## bus
| name | vn_kv | type | zone | in_service
0 | bus_LV_446-23_0_3_node_0 | 0.4 | n |  | TRUE
1 | bus_LV_446-23_0_3_node_1 | 0.4 | n |  | TRUE
2 | bus_LV_446-23_0_3_node_2 | 0.4 | n |  | TRUE
3 | bus_LV_446-23_0_3_node_93 | 0.4 | n |  | TRUE
4 | bus_LV_446-23_0_3_node_29 | 0.4 | n |  | TRUE
5 | bus_LV_446-23_0_3_node_91 | 0.4 | n |  | TRUE
6 | bus_LV_446-23_0_3_node_35 | 0.4 | n |  | TRUE
7 | bus_LV_446-23_0_3_node_36 | 0.4 | n |  | TRUE
8 | bus_LV_446-23_0_3_node_33 | 0.4 | n |  | TRUE
9 | bus_LV_446-23_0_3_node_37 | 0.4 | n |  | TRUE
10 | bus_LV_446-23_0_3_node_40 | 0.4 | n |  | TRUE
11 | bus_LV_446-23_0_3_node_34 | 0.4 | n |  | TRUE
12 | bus_LV_446-23_0_3_node_3 | 0.4 | n |  | TRUE
13 | bus_LV_446-23_0_3_node_4 | 0.4 | n |  | TRUE
14 | bus_LV_446-23_0_3_node_101 | 0.4 | n |  | TRUE
15 | bus_LV_446-23_0_3_node_5 | 0.4 | n |  | TRUE
16 | bus_LV_446-23_0_3_node_7 | 0.4 | n |  | TRUE
17 | bus_LV_446-23_0_3_node_43 | 0.4 | n |  | TRUE
18 | bus_LV_446-23_0_3_node_11 | 0.4 | n |  | TRUE
19 | bus_LV_446-23_0_3_node_47 | 0.4 | n |  | TRUE
20 | bus_LV_446-23_0_3_node_9 | 0.4 | n |  | TRUE
21 | bus_LV_446-23_0_3_node_44 | 0.4 | n |  | TRUE
22 | bus_LV_446-23_0_3_node_45 | 0.4 | n |  | TRUE
23 | bus_LV_446-23_0_3_node_103 | 0.4 | n |  | TRUE
24 | bus_LV_446-23_0_3_node_46 | 0.4 | n |  | TRUE
25 | bus_LV_446-23_0_3_node_48 | 0.4 | n |  | TRUE
26 | bus_LV_446-23_0_3_node_49 | 0.4 | n |  | TRUE
27 | bus_LV_446-23_0_3_node_50 | 0.4 | n |  | TRUE
28 | bus_LV_446-23_0_3_node_51 | 0.4 | n |  | TRUE
29 | bus_LV_446-23_0_3_node_52 | 0.4 | n |  | TRUE
30 | bus_LV_446-23_0_3_node_53 | 0.4 | n |  | TRUE
31 | bus_LV_446-23_0_3_node_59 | 0.4 | n |  | TRUE
32 | bus_LV_446-23_0_3_node_70 | 0.4 | n |  | TRUE
33 | bus_LV_446-23_0_3_node_63 | 0.4 | n |  | TRUE
34 | bus_LV_446-23_0_3_node_64 | 0.4 | n |  | TRUE
35 | bus_LV_446-23_0_3_node_65 | 0.4 | n |  | TRUE
36 | bus_LV_446-23_0_3_node_66 | 0.4 | n |  | TRUE
37 | bus_LV_446-23_0_3_node_67 | 0.4 | n |  | TRUE
38 | bus_LV_446-23_0_3_node_68 | 0.4 | n |  | TRUE
39 | bus_LV_446-23_0_3_node_69 | 0.4 | n |  | TRUE
40 | bus_LV_446-23_0_3_node_102 | 0.4 | n |  | TRUE
41 | bus_LV_446-23_0_3_node_104 | 0.4 | n |  | TRUE
42 | bus_LV_446-23_0_3_node_105 | 0.4 | n |  | TRUE
43 | bus_LV_446-23_0_3_node_88 | 0.4 | n |  | TRUE
44 | bus_LV_446-23_0_3_node_80 | 0.4 | n |  | TRUE
45 | bus_LV_446-23_0_3_node_86 | 0.4 | n |  | TRUE
46 | bus_LV_446-23_0_3_node_8 | 0.4 | n |  | TRUE
47 | bus_LV_446-23_0_3_node_10 | 0.4 | n |  | TRUE
48 | bus_LV_446-23_0_3_node_12 | 0.4 | n |  | TRUE
49 | bus_LV_446-23_0_3_node_106 | 0.4 | n |  | TRUE
50 | bus_LV_446-23_0_3_node_72 | 0.4 | n |  | TRUE
51 | bus_LV_446-23_0_3_node_74 | 0.4 | n |  | TRUE
52 | bus_LV_446-23_0_3_node_71 | 0.4 | n |  | TRUE
53 | bus_LV_446-23_0_3_node_79 | 0.4 | n |  | TRUE
54 | bus_LV_446-23_0_3_node_62 | 0.4 | n |  | TRUE
55 | bus_LV_446-23_0_3_node_61 | 0.4 | n |  | TRUE
56 | bus_LV_446-23_0_3_node_13 | 0.4 | n |  | TRUE
57 | bus_LV_446-23_0_3_node_14 | 0.4 | n |  | TRUE
58 | bus_LV_446-23_0_3_node_15 | 0.4 | n |  | TRUE
59 | bus_LV_446-23_0_3_node_16 | 0.4 | n |  | TRUE
60 | bus_LV_446-23_0_3_node_17 | 0.4 | n |  | TRUE
61 | bus_LV_446-23_0_3_node_100 | 0.4 | n |  | TRUE
62 | bus_LV_446-23_0_3_node_98 | 0.4 | n |  | TRUE
63 | bus_LV_446-23_0_3_node_18 | 0.4 | n |  | TRUE
64 | bus_LV_446-23_0_3_node_19 | 0.4 | n |  | TRUE
65 | bus_LV_446-23_0_3_node_20 | 0.4 | n |  | TRUE
66 | bus_LV_446-23_0_3_node_21 | 0.4 | n |  | TRUE
67 | bus_LV_446-23_0_3_node_22 | 0.4 | n |  | TRUE
68 | bus_LV_446-23_0_3_node_23 | 0.4 | n |  | TRUE
69 | bus_LV_446-23_0_3_node_99 | 0.4 | n |  | TRUE
70 | bus_LV_446-23_0_3_node_24 | 0.4 | n |  | TRUE
71 | bus_LV_446-23_0_3_node_95 | 0.4 | n |  | TRUE
72 | bus_LV_446-23_0_3_node_25 | 0.4 | n |  | TRUE
73 | bus_LV_446-23_0_3_node_96 | 0.4 | n |  | TRUE
74 | bus_LV_446-23_0_3_node_26 | 0.4 | n |  | TRUE
75 | bus_LV_446-23_0_3_node_27 | 0.4 | n |  | TRUE
76 | bus_LV_446-23_0_3_node_30 | 0.4 | n |  | TRUE
77 | bus_LV_446-23_0_3_node_31 | 0.4 | n |  | TRUE
78 | bus_LV_446-23_0_3_node_90 | 0.4 | n |  | TRUE
79 | bus_LV_446-23_0_3_node_89 | 0.4 | n |  | TRUE
80 | bus_LV_446-23_0_3_node_94 | 0.4 | n |  | TRUE
81 | bus_LV_446-23_0_3_node_28 | 0.4 | n |  | TRUE
82 | bus_LV_446-23_0_3_node_32 | 0.4 | n |  | TRUE
83 | bus_LV_446-23_0_3_node_97 | 0.4 | n |  | TRUE
84 | bus_LV_446-23_0_3_node_87 | 0.4 | n |  | TRUE
85 | bus_LV_446-23_0_3_node_92 | 0.4 | n |  | TRUE
86 | bus_LV_446-23_0_3_node_38 | 0.4 | n |  | TRUE
87 | bus_LV_446-23_0_3_node_39 | 0.4 | n |  | TRUE
88 | bus_LV_446-23_0_3_node_41 | 0.4 | n |  | TRUE
89 | bus_LV_446-23_0_3_node_42 | 0.4 | n |  | TRUE
90 | bus_LV_446-23_0_3_node_54 | 0.4 | n |  | TRUE
91 | bus_LV_446-23_0_3_node_55 | 0.4 | n |  | TRUE
92 | bus_LV_446-23_0_3_node_56 | 0.4 | n |  | TRUE
93 | bus_LV_446-23_0_3_node_57 | 0.4 | n |  | TRUE
94 | bus_LV_446-23_0_3_node_58 | 0.4 | n |  | TRUE
95 | bus_LV_446-23_0_3_node_60 | 0.4 | n |  | TRUE
96 | bus_LV_446-23_0_3_node_73 | 0.4 | n |  | TRUE
97 | bus_LV_446-23_0_3_node_76 | 0.4 | n |  | TRUE
98 | bus_LV_446-23_0_3_node_77 | 0.4 | n |  | TRUE
99 | bus_LV_446-23_0_3_node_78 | 0.4 | n |  | TRUE
100 | bus_LV_446-23_0_3_node_75 | 0.4 | n |  | TRUE
101 | bus_LV_446-23_0_3_node_82 | 0.4 | n |  | TRUE
102 | bus_LV_446-23_0_3_node_81 | 0.4 | n |  | TRUE
103 | bus_LV_446-23_0_3_node_83 | 0.4 | n |  | TRUE
104 | bus_LV_446-23_0_3_node_84 | 0.4 | n |  | TRUE
105 | bus_LV_446-23_0_3_node_85 | 0.4 | n |  | TRUE
106 | bus_MV_308_1_node_132 | 20 | n |  | TRUE

## load
| name | bus | p_mw | q_mvar | const_z_percent | const_i_percent | sn_mva | scaling | in_service | type
0 | LV_446-23_0_3_load_0 | 0 | 0.012676 | 0.0031769 | 0 | 0 |  | 1 | TRUE | wye
1 | LV_446-23_0_3_load_1 | 1 | 0.0012145 | 0.00030438 | 0 | 0 |  | 1 | TRUE | wye
2 | LV_446-23_0_3_load_93 | 3 | 0.002342 | 0.00058697 | 0 | 0 |  | 1 | TRUE | wye
3 | LV_446-23_0_3_load_29 | 4 | 0.0028868 | 0.0007235 | 0 | 0 |  | 1 | TRUE | wye
4 | LV_446-23_0_3_load_91 | 5 | 0.002035 | 0.00051003 | 0 | 0 |  | 1 | TRUE | wye
5 | LV_446-23_0_3_load_35 | 6 | 0.0009197 | 0.0002305 | 0 | 0 |  | 1 | TRUE | wye
6 | LV_446-23_0_3_load_36 | 7 | 0.00048738 | 0.00012215 | 0 | 0 |  | 1 | TRUE | wye
7 | LV_446-23_0_3_load_33 | 8 | 0.0066732 | 0.0016725 | 0 | 0 |  | 1 | TRUE | wye
8 | LV_446-23_0_3_load_37 | 9 | 0.0017301 | 0.00043361 | 0 | 0 |  | 1 | TRUE | wye
9 | LV_446-23_0_3_load_40 | 10 | 0.0010507 | 0.00026333 | 0 | 0 |  | 1 | TRUE | wye
10 | LV_446-23_0_3_load_34 | 11 | 0.0010487 | 0.00026283 | 0 | 0 |  | 1 | TRUE | wye
11 | LV_446-23_0_3_load_3 | 12 | 0.0083621 | 0.0020957 | 0 | 0 |  | 1 | TRUE | wye
12 | LV_446-23_0_3_load_4 | 13 | 0.0058 | 0.0014536 | 0 | 0 |  | 1 | TRUE | wye
13 | LV_446-23_0_3_load_101 | 14 | 0.00074925 | 0.00018778 | 0 | 0 |  | 1 | TRUE | wye
14 | LV_446-23_0_3_load_5 | 15 | 0.0018331 | 0.00045941 | 0 | 0 |  | 1 | TRUE | wye
15 | LV_446-23_0_3_load_7 | 16 | 0.00026938 | 6.7513e-05 | 0 | 0 |  | 1 | TRUE | wye
16 | LV_446-23_0_3_load_43 | 17 | 0.0006506 | 0.00016306 | 0 | 0 |  | 1 | TRUE | wye
17 | LV_446-23_0_3_load_47 | 19 | 0.0021108 | 0.00052902 | 0 | 0 |  | 1 | TRUE | wye
18 | LV_446-23_0_3_load_9 | 20 | 0.0024752 | 0.00062035 | 0 | 0 |  | 1 | TRUE | wye
19 | LV_446-23_0_3_load_44 | 21 | 0.00079513 | 0.00019928 | 0 | 0 |  | 1 | TRUE | wye
20 | LV_446-23_0_3_load_45 | 22 | 0.00035163 | 8.8128e-05 | 0 | 0 |  | 1 | TRUE | wye
21 | LV_446-23_0_3_load_103 | 23 | 0.00080401 | 0.0002015 | 0 | 0 |  | 1 | TRUE | wye
22 | LV_446-23_0_3_load_46 | 24 | 0.00093248 | 0.0002337 | 0 | 0 |  | 1 | TRUE | wye
23 | LV_446-23_0_3_load_48 | 25 | 0.0013945 | 0.0003495 | 0 | 0 |  | 1 | TRUE | wye
24 | LV_446-23_0_3_load_51 | 28 | 0.00088918 | 0.00022285 | 0 | 0 |  | 1 | TRUE | wye
25 | LV_446-23_0_3_load_52 | 29 | 0.0015019 | 0.00037642 | 0 | 0 |  | 1 | TRUE | wye
26 | LV_446-23_0_3_load_53 | 30 | 0.001179 | 0.00029548 | 0 | 0 |  | 1 | TRUE | wye
27 | LV_446-23_0_3_load_59 | 31 | 0.0019535 | 0.00048958 | 0 | 0 |  | 1 | TRUE | wye
28 | LV_446-23_0_3_load_70 | 32 | 0.0010612 | 0.00026597 | 0 | 0 |  | 1 | TRUE | wye
29 | LV_446-23_0_3_load_63 | 33 | 0.0010311 | 0.00025843 | 0 | 0 |  | 1 | TRUE | wye
30 | LV_446-23_0_3_load_64 | 34 | 0.00049527 | 0.00012413 | 0 | 0 |  | 1 | TRUE | wye
31 | LV_446-23_0_3_load_66 | 36 | 0.0010648 | 0.00026687 | 0 | 0 |  | 1 | TRUE | wye
32 | LV_446-23_0_3_load_67 | 37 | 0.0011324 | 0.00028381 | 0 | 0 |  | 1 | TRUE | wye
33 | LV_446-23_0_3_load_69 | 39 | 0.0010134 | 0.00025397 | 0 | 0 |  | 1 | TRUE | wye
34 | LV_446-23_0_3_load_104 | 41 | 0.00063188 | 0.00015836 | 0 | 0 |  | 1 | TRUE | wye
35 | LV_446-23_0_3_load_105 | 42 | 0.0011892 | 0.00029805 | 0 | 0 |  | 1 | TRUE | wye
36 | LV_446-23_0_3_load_80 | 44 | 0.0025097 | 0.000629 | 0 | 0 |  | 1 | TRUE | wye
37 | LV_446-23_0_3_load_86 | 45 | 0.0034761 | 0.00087119 | 0 | 0 |  | 1 | TRUE | wye
38 | LV_446-23_0_3_load_8 | 46 | 0.0036114 | 0.00090511 | 0 | 0 |  | 1 | TRUE | wye
39 | LV_446-23_0_3_load_10 | 47 | 0.0018005 | 0.00045126 | 0 | 0 |  | 1 | TRUE | wye
40 | LV_446-23_0_3_load_12 | 48 | 0.0029117 | 0.00072973 | 0 | 0 |  | 1 | TRUE | wye
41 | LV_446-23_0_3_load_106 | 49 | 0.00057825 | 0.00014492 | 0 | 0 |  | 1 | TRUE | wye
42 | LV_446-23_0_3_load_72 | 50 | 0.00322 | 0.000807 | 0 | 0 |  | 1 | TRUE | wye
43 | LV_446-23_0_3_load_74 | 51 | 0.0019863 | 0.0004978 | 0 | 0 |  | 1 | TRUE | wye
44 | LV_446-23_0_3_load_71 | 52 | 0.0030783 | 0.0007715 | 0 | 0 |  | 1 | TRUE | wye
45 | LV_446-23_0_3_load_79 | 53 | 0.00081989 | 0.00020548 | 0 | 0 |  | 1 | TRUE | wye
46 | LV_446-23_0_3_load_61 | 55 | 0.0041557 | 0.0010415 | 0 | 0 |  | 1 | TRUE | wye
47 | LV_446-23_0_3_load_13 | 56 | 0.0020993 | 0.00052614 | 0 | 0 |  | 1 | TRUE | wye
48 | LV_446-23_0_3_load_14 | 57 | 0.0014065 | 0.0003525 | 0 | 0 |  | 1 | TRUE | wye
49 | LV_446-23_0_3_load_15 | 58 | 0.0020859 | 0.00052278 | 0 | 0 |  | 1 | TRUE | wye
50 | LV_446-23_0_3_load_16 | 59 | 0.00047623 | 0.00011936 | 0 | 0 |  | 1 | TRUE | wye
51 | LV_446-23_0_3_load_17 | 60 | 0.00081226 | 0.00020357 | 0 | 0 |  | 1 | TRUE | wye
52 | LV_446-23_0_3_load_100 | 61 | 0.001833 | 0.00045939 | 0 | 0 |  | 1 | TRUE | wye
53 | LV_446-23_0_3_load_18 | 63 | 0.0013548 | 0.00033954 | 0 | 0 |  | 1 | TRUE | wye
54 | LV_446-23_0_3_load_19 | 64 | 0.0013298 | 0.00033329 | 0 | 0 |  | 1 | TRUE | wye
55 | LV_446-23_0_3_load_21 | 66 | 0.0027356 | 0.00068561 | 0 | 0 |  | 1 | TRUE | wye
56 | LV_446-23_0_3_load_22 | 67 | 0.0013905 | 0.00034848 | 0 | 0 |  | 1 | TRUE | wye
57 | LV_446-23_0_3_load_23 | 68 | 0.0014542 | 0.00036445 | 0 | 0 |  | 1 | TRUE | wye
58 | LV_446-23_0_3_load_99 | 69 | 0.0037241 | 0.00093334 | 0 | 0 |  | 1 | TRUE | wye
59 | LV_446-23_0_3_load_24 | 70 | 0.0018222 | 0.00045668 | 0 | 0 |  | 1 | TRUE | wye
60 | LV_446-23_0_3_load_95 | 71 | 0.0028158 | 0.00070571 | 0 | 0 |  | 1 | TRUE | wye
61 | LV_446-23_0_3_load_25 | 72 | 0.0011546 | 0.00028936 | 0 | 0 |  | 1 | TRUE | wye
62 | LV_446-23_0_3_load_96 | 73 | 0.0014389 | 0.00036063 | 0 | 0 |  | 1 | TRUE | wye
63 | LV_446-23_0_3_load_26 | 74 | 0.0017809 | 0.00044635 | 0 | 0 |  | 1 | TRUE | wye
64 | LV_446-23_0_3_load_31 | 77 | 0.0028182 | 0.00070631 | 0 | 0 |  | 1 | TRUE | wye
65 | LV_446-23_0_3_load_90 | 78 | 0.0039124 | 0.00098054 | 0 | 0 |  | 1 | TRUE | wye
66 | LV_446-23_0_3_load_89 | 79 | 0.0044483 | 0.0011149 | 0 | 0 |  | 1 | TRUE | wye
67 | LV_446-23_0_3_load_94 | 80 | 0.0030605 | 0.00076704 | 0 | 0 |  | 1 | TRUE | wye
68 | LV_446-23_0_3_load_28 | 81 | 0.0010285 | 0.00025776 | 0 | 0 |  | 1 | TRUE | wye
69 | LV_446-23_0_3_load_32 | 82 | 0.0015183 | 0.00038053 | 0 | 0 |  | 1 | TRUE | wye
70 | LV_446-23_0_3_load_97 | 83 | 0.0014056 | 0.00035228 | 0 | 0 |  | 1 | TRUE | wye
71 | LV_446-23_0_3_load_87 | 84 | 0.0025523 | 0.00063967 | 0 | 0 |  | 1 | TRUE | wye
72 | LV_446-23_0_3_load_92 | 85 | 0.001996 | 0.00050025 | 0 | 0 |  | 1 | TRUE | wye
73 | LV_446-23_0_3_load_38 | 86 | 0.00059829 | 0.00014995 | 0 | 0 |  | 1 | TRUE | wye
74 | LV_446-23_0_3_load_39 | 87 | 0.0013214 | 0.00033118 | 0 | 0 |  | 1 | TRUE | wye
75 | LV_446-23_0_3_load_41 | 88 | 0.00075957 | 0.00019037 | 0 | 0 |  | 1 | TRUE | wye
76 | LV_446-23_0_3_load_42 | 89 | 0.0012177 | 0.00030519 | 0 | 0 |  | 1 | TRUE | wye
77 | LV_446-23_0_3_load_54 | 90 | 0.0010461 | 0.00026219 | 0 | 0 |  | 1 | TRUE | wye
78 | LV_446-23_0_3_load_55 | 91 | 0.00276 | 0.00069173 | 0 | 0 |  | 1 | TRUE | wye
79 | LV_446-23_0_3_load_56 | 92 | 0.0019214 | 0.00048156 | 0 | 0 |  | 1 | TRUE | wye
80 | LV_446-23_0_3_load_60 | 95 | 0.0027188 | 0.00068141 | 0 | 0 |  | 1 | TRUE | wye
81 | LV_446-23_0_3_load_73 | 96 | 0.0037095 | 0.00092968 | 0 | 0 |  | 1 | TRUE | wye
82 | LV_446-23_0_3_load_76 | 97 | 0.0010445 | 0.00026177 | 0 | 0 |  | 1 | TRUE | wye
83 | LV_446-23_0_3_load_77 | 98 | 0.0006823 | 0.000171 | 0 | 0 |  | 1 | TRUE | wye
84 | LV_446-23_0_3_load_82 | 101 | 0.00044125 | 0.00011059 | 0 | 0 |  | 1 | TRUE | wye
85 | LV_446-23_0_3_load_81 | 102 | 0.00044251 | 0.0001109 | 0 | 0 |  | 1 | TRUE | wye
86 | LV_446-23_0_3_load_83 | 103 | 0.00068461 | 0.00017158 | 0 | 0 |  | 1 | TRUE | wye
87 | LV_446-23_0_3_load_85 | 105 | 0.0024267 | 0.00060818 | 0 | 0 |  | 1 | TRUE | wye

## ext_grid
| name | bus | vm_pu | va_degree | slack_weight | in_service
0 |  | 45 | 1 | 0 | 1 | TRUE

## line
| name | std_type | from_bus | to_bus | length_km | r_ohm_per_km | x_ohm_per_km | c_nf_per_km | g_us_per_km | max_i_ka | df | parallel | type | in_service
0 | LV_446-23_0_3_line_0 | NAYY 4x150 SE | 0 | 1 | 0.057349 | 0.208 | 0.08 | 261 | 0 | 0.27 | 1 | 1 | cs | TRUE
1 | LV_446-23_0_3_line_1 | NAYY 4x150 SE | 1 | 2 | 0.012772 | 0.208 | 0.08 | 261 | 0 | 0.27 | 1 | 1 | cs | TRUE
2 | LV_446-23_0_3_line_2 | NAYY 4x150 SE | 2 | 6 | 0.019027 | 0.208 | 0.08 | 261 | 0 | 0.27 | 1 | 1 | cs | TRUE
3 | LV_446-23_0_3_line_3 | NAYY 4x150 SE | 2 | 7 | 0.020688 | 0.208 | 0.08 | 261 | 0 | 0.27 | 1 | 1 | cs | TRUE
4 | LV_446-23_0_3_line_4 | NAYY 4x150 SE | 2 | 8 | 0.019553 | 0.208 | 0.08 | 261 | 0 | 0.27 | 1 | 1 | cs | TRUE
5 | LV_446-23_0_3_line_5 | NAYY 4x150 SE | 3 | 4 | 0.023713 | 0.208 | 0.08 | 261 | 0 | 0.27 | 1 | 1 | cs | TRUE
6 | LV_446-23_0_3_line_6 | NAYY 4x150 SE | 3 | 5 | 0.020602 | 0.208 | 0.08 | 261 | 0 | 0.27 | 1 | 1 | cs | TRUE
7 | LV_446-23_0_3_line_7 | NAYY 4x150 SE | 4 | 82 | 0.016419 | 0.208 | 0.08 | 261 | 0 | 0.27 | 1 | 1 | cs | TRUE
8 | LV_446-23_0_3_line_8 | NAYY 4x150 SE | 4 | 81 | 0.0020528 | 0.208 | 0.08 | 261 | 0 | 0.27 | 1 | 1 | cs | TRUE
9 | LV_446-23_0_3_line_9 | NAYY 4x150 SE | 5 | 85 | 0.005812 | 0.208 | 0.08 | 261 | 0 | 0.27 | 1 | 1 | cs | TRUE
10 | LV_446-23_0_3_line_10 | NAYY 4x150 SE | 6 | 9 | 0.0019422 | 0.208 | 0.08 | 261 | 0 | 0.27 | 1 | 1 | cs | TRUE
11 | LV_446-23_0_3_line_11 | NAYY 4x150 SE | 7 | 10 | 0.0074229 | 0.208 | 0.08 | 261 | 0 | 0.27 | 1 | 1 | cs | TRUE
12 | LV_446-23_0_3_line_12 | NAYY 4x150 SE | 8 | 11 | 0.01503 | 0.208 | 0.08 | 261 | 0 | 0.27 | 1 | 1 | cs | TRUE
13 | LV_446-23_0_3_line_13 | NAYY 4x150 SE | 9 | 86 | 0.020142 | 0.208 | 0.08 | 261 | 0 | 0.27 | 1 | 1 | cs | TRUE
14 | LV_446-23_0_3_line_14 | NAYY 4x150 SE | 10 | 87 | 0.021252 | 0.208 | 0.08 | 261 | 0 | 0.27 | 1 | 1 | cs | TRUE
15 | LV_446-23_0_3_line_15 | NAYY 4x150 SE | 11 | 82 | 0.0064147 | 0.208 | 0.08 | 261 | 0 | 0.27 | 1 | 1 | cs | TRUE
16 | LV_446-23_0_3_line_16 | NAYY 4x150 SE | 12 | 13 | 0.058935 | 0.208 | 0.08 | 261 | 0 | 0.27 | 1 | 1 | cs | TRUE
17 | LV_446-23_0_3_line_17 | NAYY 4x150 SE | 12 | 14 | 0.058309 | 0.208 | 0.08 | 261 | 0 | 0.27 | 1 | 1 | cs | TRUE
18 | LV_446-23_0_3_line_18 | NAYY 4x150 SE | 13 | 15 | 0.0055103 | 0.208 | 0.08 | 261 | 0 | 0.27 | 1 | 1 | cs | TRUE
19 | LV_446-23_0_3_line_19 | NAYY 4x150 SE | 14 | 40 | 0.011629 | 0.208 | 0.08 | 261 | 0 | 0.27 | 1 | 1 | cs | TRUE
20 | LV_446-23_0_3_line_20 | NAYY 4x150 SE | 14 | 36 | 0.015573 | 0.208 | 0.08 | 261 | 0 | 0.27 | 1 | 1 | cs | TRUE
21 | LV_446-23_0_3_line_21 | NAYY 4x150 SE | 15 | 43 | 0.017635 | 0.208 | 0.08 | 261 | 0 | 0.27 | 1 | 1 | cs | TRUE
22 | LV_446-23_0_3_line_22 | NAYY 4x150 SE | 16 | 17 | 0.011309 | 0.208 | 0.08 | 261 | 0 | 0.27 | 1 | 1 | cs | TRUE
23 | LV_446-23_0_3_line_23 | NAYY 4x150 SE | 17 | 21 | 0.011524 | 0.208 | 0.08 | 261 | 0 | 0.27 | 1 | 1 | cs | TRUE
24 | LV_446-23_0_3_line_24 | NAYY 4x150 SE | 18 | 19 | 0.0045278 | 0.208 | 0.08 | 261 | 0 | 0.27 | 1 | 1 | cs | TRUE
25 | LV_446-23_0_3_line_25 | NAYY 4x150 SE | 18 | 20 | 0.020367 | 0.208 | 0.08 | 261 | 0 | 0.27 | 1 | 1 | cs | TRUE
26 | LV_446-23_0_3_line_26 | NAYY 4x150 SE | 19 | 24 | 0.013848 | 0.208 | 0.08 | 261 | 0 | 0.27 | 1 | 1 | cs | TRUE
27 | LV_446-23_0_3_line_27 | NAYY 4x150 SE | 20 | 46 | 0.026233 | 0.208 | 0.08 | 261 | 0 | 0.27 | 1 | 1 | cs | TRUE
28 | LV_446-23_0_3_line_28 | NAYY 4x150 SE | 21 | 22 | 0.016761 | 0.208 | 0.08 | 261 | 0 | 0.27 | 1 | 1 | cs | TRUE
29 | LV_446-23_0_3_line_29 | NAYY 4x150 SE | 22 | 23 | 0.016489 | 0.208 | 0.08 | 261 | 0 | 0.27 | 1 | 1 | cs | TRUE
30 | LV_446-23_0_3_line_30 | NAYY 4x150 SE | 23 | 40 | 0.0011723 | 0.208 | 0.08 | 261 | 0 | 0.27 | 1 | 1 | cs | TRUE
31 | LV_446-23_0_3_line_31 | NAYY 4x150 SE | 25 | 26 | 0.043594 | 0.208 | 0.08 | 261 | 0 | 0.27 | 1 | 1 | cs | TRUE
32 | LV_446-23_0_3_line_32 | NAYY 4x150 SE | 26 | 27 | 0.006744 | 0.208 | 0.08 | 261 | 0 | 0.27 | 1 | 1 | cs | TRUE
33 | LV_446-23_0_3_line_33 | NAYY 4x150 SE | 27 | 28 | 0.026747 | 0.208 | 0.08 | 261 | 0 | 0.27 | 1 | 1 | cs | TRUE
34 | LV_446-23_0_3_line_34 | NAYY 4x150 SE | 28 | 29 | 0.026838 | 0.208 | 0.08 | 261 | 0 | 0.27 | 1 | 1 | cs | TRUE
35 | LV_446-23_0_3_line_35 | NAYY 4x150 SE | 29 | 30 | 0.0153 | 0.208 | 0.08 | 261 | 0 | 0.27 | 1 | 1 | cs | TRUE
36 | LV_446-23_0_3_line_36 | NAYY 4x150 SE | 30 | 31 | 0.0030949 | 0.208 | 0.08 | 261 | 0 | 0.27 | 1 | 1 | cs | TRUE
37 | LV_446-23_0_3_line_37 | NAYY 4x150 SE | 31 | 32 | 0.0023616 | 0.208 | 0.08 | 261 | 0 | 0.27 | 1 | 1 | cs | TRUE
38 | LV_446-23_0_3_line_38 | NAYY 4x150 SE | 32 | 37 | 0.021181 | 0.208 | 0.08 | 261 | 0 | 0.27 | 1 | 1 | cs | TRUE
39 | LV_446-23_0_3_line_39 | NAYY 4x150 SE | 33 | 34 | 0.011174 | 0.208 | 0.08 | 261 | 0 | 0.27 | 1 | 1 | cs | TRUE
40 | LV_446-23_0_3_line_40 | NAYY 4x150 SE | 33 | 35 | 0.002257 | 0.208 | 0.08 | 261 | 0 | 0.27 | 1 | 1 | cs | TRUE
41 | LV_446-23_0_3_line_41 | NAYY 4x150 SE | 34 | 36 | 0.012204 | 0.208 | 0.08 | 261 | 0 | 0.27 | 1 | 1 | cs | TRUE
42 | LV_446-23_0_3_line_42 | NAYY 4x150 SE | 35 | 37 | 0.030026 | 0.208 | 0.08 | 261 | 0 | 0.27 | 1 | 1 | cs | TRUE
43 | LV_446-23_0_3_line_43 | NAYY 4x150 SE | 35 | 38 | 0.007756 | 0.208 | 0.08 | 261 | 0 | 0.27 | 1 | 1 | cs | TRUE
44 | LV_446-23_0_3_line_44 | NAYY 4x150 SE | 38 | 39 | 0.024588 | 0.208 | 0.08 | 261 | 0 | 0.27 | 1 | 1 | cs | TRUE
45 | LV_446-23_0_3_line_45 | NAYY 4x150 SE | 39 | 94 | 0.025042 | 0.208 | 0.08 | 261 | 0 | 0.27 | 1 | 1 | cs | TRUE
46 | LV_446-23_0_3_line_46 | NAYY 4x150 SE | 40 | 41 | 0.016459 | 0.208 | 0.08 | 261 | 0 | 0.27 | 1 | 1 | cs | TRUE
47 | LV_446-23_0_3_line_47 | NAYY 4x150 SE | 41 | 42 | 0.013432 | 0.208 | 0.08 | 261 | 0 | 0.27 | 1 | 1 | cs | TRUE
48 | LV_446-23_0_3_line_48 | NAYY 4x150 SE | 43 | 44 | 0.017316 | 0.208 | 0.08 | 261 | 0 | 0.27 | 1 | 3 | cs | TRUE
49 | LV_446-23_0_3_line_49 | NAYY 4x150 SE | 43 | 45 | 0.026292 | 0.208 | 0.08 | 261 | 0 | 0.27 | 1 | 3 | cs | TRUE
50 | LV_446-23_0_3_line_50 | NAYY 4x150 SE | 44 | 99 | 0.0067496 | 0.208 | 0.08 | 261 | 0 | 0.27 | 1 | 3 | cs | TRUE
51 | LV_446-23_0_3_line_51 | NAYY 4x150 SE | 46 | 47 | 0.005611 | 0.208 | 0.08 | 261 | 0 | 0.27 | 1 | 1 | cs | TRUE
52 | LV_446-23_0_3_line_52 | NAYY 4x150 SE | 47 | 48 | 0.02793 | 0.208 | 0.08 | 261 | 0 | 0.27 | 1 | 1 | cs | TRUE
53 | LV_446-23_0_3_line_53 | NAYY 4x150 SE | 47 | 49 | 0.032057 | 0.208 | 0.08 | 261 | 0 | 0.27 | 1 | 1 | cs | TRUE
54 | LV_446-23_0_3_line_54 | NAYY 4x150 SE | 48 | 54 | 0.013969 | 0.208 | 0.08 | 261 | 0 | 0.27 | 1 | 1 | cs | TRUE
55 | LV_446-23_0_3_line_55 | NAYY 4x150 SE | 50 | 51 | 0.018805 | 0.208 | 0.08 | 261 | 0 | 0.27 | 1 | 3 | cs | TRUE
56 | LV_446-23_0_3_line_56 | NAYY 4x150 SE | 50 | 52 | 0.0081728 | 0.208 | 0.08 | 261 | 0 | 0.27 | 1 | 3 | cs | TRUE
57 | LV_446-23_0_3_line_57 | NAYY 4x150 SE | 51 | 53 | 0.010172 | 0.208 | 0.08 | 261 | 0 | 0.27 | 1 | 3 | cs | TRUE
58 | LV_446-23_0_3_line_58 | NAYY 4x150 SE | 52 | 96 | 0.032717 | 0.208 | 0.08 | 261 | 0 | 0.27 | 1 | 3 | cs | TRUE
59 | LV_446-23_0_3_line_59 | NAYY 4x150 SE | 53 | 98 | 0.01519 | 0.208 | 0.08 | 261 | 0 | 0.27 | 1 | 3 | cs | TRUE
60 | LV_446-23_0_3_line_60 | NAYY 4x150 SE | 54 | 55 | 0.016175 | 0.208 | 0.08 | 261 | 0 | 0.27 | 1 | 1 | cs | TRUE
61 | LV_446-23_0_3_line_61 | NAYY 4x150 SE | 55 | 95 | 0.016165 | 0.208 | 0.08 | 261 | 0 | 0.27 | 1 | 1 | cs | TRUE
62 | LV_446-23_0_3_line_62 | NAYY 4x150 SE | 56 | 57 | 0.021187 | 0.208 | 0.08 | 261 | 0 | 0.27 | 1 | 1 | cs | TRUE
63 | LV_446-23_0_3_line_63 | NAYY 4x150 SE | 56 | 58 | 0.001238 | 0.208 | 0.08 | 261 | 0 | 0.27 | 1 | 1 | cs | TRUE
64 | LV_446-23_0_3_line_64 | NAYY 4x150 SE | 57 | 59 | 0.0067878 | 0.208 | 0.08 | 261 | 0 | 0.27 | 1 | 1 | cs | TRUE
65 | LV_446-23_0_3_line_65 | NAYY 4x150 SE | 58 | 60 | 0.0077145 | 0.208 | 0.08 | 261 | 0 | 0.27 | 1 | 1 | cs | TRUE
66 | LV_446-23_0_3_line_66 | NAYY 4x150 SE | 60 | 61 | 0.01819 | 0.208 | 0.08 | 261 | 0 | 0.27 | 1 | 1 | cs | TRUE
67 | LV_446-23_0_3_line_67 | NAYY 4x150 SE | 61 | 62 | 0.0087399 | 0.208 | 0.08 | 261 | 0 | 0.27 | 1 | 1 | cs | TRUE
68 | LV_446-23_0_3_line_68 | NAYY 4x150 SE | 62 | 83 | 0.012101 | 0.208 | 0.08 | 261 | 0 | 0.27 | 1 | 3 | cs | TRUE
69 | LV_446-23_0_3_line_69 | NAYY 4x150 SE | 62 | 69 | 0.013311 | 0.208 | 0.08 | 261 | 0 | 0.27 | 1 | 1 | cs | TRUE
70 | LV_446-23_0_3_line_70 | NAYY 4x150 SE | 62 | 104 | 0.025986 | 0.208 | 0.08 | 261 | 0 | 0.27 | 1 | 3 | cs | TRUE
71 | LV_446-23_0_3_line_71 | NAYY 4x150 SE | 63 | 64 | 0.0014026 | 0.208 | 0.08 | 261 | 0 | 0.27 | 1 | 1 | cs | TRUE
72 | LV_446-23_0_3_line_72 | NAYY 4x150 SE | 63 | 65 | 0.00548 | 0.208 | 0.08 | 261 | 0 | 0.27 | 1 | 1 | cs | TRUE
73 | LV_446-23_0_3_line_73 | NAYY 4x150 SE | 64 | 66 | 0.0044316 | 0.208 | 0.08 | 261 | 0 | 0.27 | 1 | 1 | cs | TRUE
74 | LV_446-23_0_3_line_74 | NAYY 4x150 SE | 65 | 67 | 0.025928 | 0.208 | 0.08 | 261 | 0 | 0.27 | 1 | 1 | cs | TRUE
75 | LV_446-23_0_3_line_75 | NAYY 4x150 SE | 65 | 68 | 0.02631 | 0.208 | 0.08 | 261 | 0 | 0.27 | 1 | 1 | cs | TRUE
76 | LV_446-23_0_3_line_76 | NAYY 4x150 SE | 66 | 69 | 0.0017402 | 0.208 | 0.08 | 261 | 0 | 0.27 | 1 | 1 | cs | TRUE
77 | LV_446-23_0_3_line_77 | NAYY 4x150 SE | 67 | 70 | 0.024386 | 0.208 | 0.08 | 261 | 0 | 0.27 | 1 | 1 | cs | TRUE
78 | LV_446-23_0_3_line_78 | NAYY 4x150 SE | 68 | 71 | 0.020176 | 0.208 | 0.08 | 261 | 0 | 0.27 | 1 | 1 | cs | TRUE
79 | LV_446-23_0_3_line_79 | NAYY 4x150 SE | 70 | 72 | 0.029233 | 0.208 | 0.08 | 261 | 0 | 0.27 | 1 | 1 | cs | TRUE
80 | LV_446-23_0_3_line_80 | NAYY 4x150 SE | 71 | 73 | 0.010758 | 0.208 | 0.08 | 261 | 0 | 0.27 | 1 | 1 | cs | TRUE
81 | LV_446-23_0_3_line_81 | NAYY 4x150 SE | 74 | 75 | 0.0099187 | 0.208 | 0.08 | 261 | 0 | 0.27 | 1 | 1 | cs | TRUE
82 | LV_446-23_0_3_line_82 | NAYY 4x150 SE | 75 | 76 | 0.027319 | 0.208 | 0.08 | 261 | 0 | 0.27 | 1 | 1 | cs | TRUE
83 | LV_446-23_0_3_line_83 | NAYY 4x150 SE | 75 | 77 | 0.034418 | 0.208 | 0.08 | 261 | 0 | 0.27 | 1 | 1 | cs | TRUE
84 | LV_446-23_0_3_line_84 | NAYY 4x150 SE | 76 | 78 | 0.0096704 | 0.208 | 0.08 | 261 | 0 | 0.27 | 1 | 2 | cs | TRUE
85 | LV_446-23_0_3_line_85 | NAYY 4x150 SE | 76 | 79 | 0.021062 | 0.208 | 0.08 | 261 | 0 | 0.27 | 1 | 1 | cs | TRUE
86 | LV_446-23_0_3_line_86 | NAYY 4x150 SE | 77 | 80 | 0.011934 | 0.208 | 0.08 | 261 | 0 | 0.27 | 1 | 1 | cs | TRUE
87 | LV_446-23_0_3_line_87 | NAYY 4x150 SE | 78 | 83 | 0.016008 | 0.208 | 0.08 | 261 | 0 | 0.27 | 1 | 3 | cs | TRUE
88 | LV_446-23_0_3_line_88 | NAYY 4x150 SE | 79 | 84 | 0.0082023 | 0.208 | 0.08 | 261 | 0 | 0.27 | 1 | 1 | cs | TRUE
89 | LV_446-23_0_3_line_89 | NAYY 4x150 SE | 80 | 85 | 0.017328 | 0.208 | 0.08 | 261 | 0 | 0.27 | 1 | 1 | cs | TRUE
90 | LV_446-23_0_3_line_90 | NAYY 4x150 SE | 84 | 105 | 0.014936 | 0.208 | 0.08 | 261 | 0 | 0.27 | 1 | 1 | cs | TRUE
91 | LV_446-23_0_3_line_91 | NAYY 4x150 SE | 87 | 88 | 0.00023148 | 0.208 | 0.08 | 261 | 0 | 0.27 | 1 | 1 | cs | TRUE
92 | LV_446-23_0_3_line_92 | NAYY 4x150 SE | 88 | 89 | 0.01098 | 0.208 | 0.08 | 261 | 0 | 0.27 | 1 | 1 | cs | TRUE
93 | LV_446-23_0_3_line_93 | NAYY 4x150 SE | 90 | 91 | 0.016516 | 0.208 | 0.08 | 261 | 0 | 0.27 | 1 | 1 | cs | TRUE
94 | LV_446-23_0_3_line_94 | NAYY 4x150 SE | 90 | 92 | 0.015158 | 0.208 | 0.08 | 261 | 0 | 0.27 | 1 | 1 | cs | TRUE
95 | LV_446-23_0_3_line_95 | NAYY 4x150 SE | 91 | 93 | 0.041853 | 0.208 | 0.08 | 261 | 0 | 0.27 | 1 | 1 | cs | TRUE
96 | LV_446-23_0_3_line_96 | NAYY 4x150 SE | 92 | 94 | 0.022618 | 0.208 | 0.08 | 261 | 0 | 0.27 | 1 | 1 | cs | TRUE
97 | LV_446-23_0_3_line_97 | NAYY 4x150 SE | 93 | 95 | 0.037776 | 0.208 | 0.08 | 261 | 0 | 0.27 | 1 | 1 | cs | TRUE
98 | LV_446-23_0_3_line_98 | NAYY 4x150 SE | 96 | 100 | 0.017991 | 0.208 | 0.08 | 261 | 0 | 0.27 | 1 | 3 | cs | TRUE
99 | LV_446-23_0_3_line_99 | NAYY 4x150 SE | 97 | 98 | 0.0016257 | 0.208 | 0.08 | 261 | 0 | 0.27 | 1 | 3 | cs | TRUE
100 | LV_446-23_0_3_line_100 | NAYY 4x150 SE | 97 | 99 | 0.018558 | 0.208 | 0.08 | 261 | 0 | 0.27 | 1 | 3 | cs | TRUE
101 | LV_446-23_0_3_line_101 | NAYY 4x150 SE | 100 | 101 | 0.035481 | 0.208 | 0.08 | 261 | 0 | 0.27 | 1 | 3 | cs | TRUE
102 | LV_446-23_0_3_line_102 | NAYY 4x150 SE | 101 | 102 | 0.01394 | 0.208 | 0.08 | 261 | 0 | 0.27 | 1 | 3 | cs | TRUE
103 | LV_446-23_0_3_line_103 | NAYY 4x150 SE | 102 | 103 | 0.035703 | 0.208 | 0.08 | 261 | 0 | 0.27 | 1 | 3 | cs | TRUE
104 | LV_446-23_0_3_line_104 | NAYY 4x150 SE | 103 | 104 | 0.036784 | 0.208 | 0.08 | 261 | 0 | 0.27 | 1 | 3 | cs | TRUE

## trafo
| name | std_type | hv_bus | lv_bus | sn_mva | vn_hv_kv | vn_lv_kv | vk_percent | vkr_percent | pfe_kw | i0_percent | shift_degree | tap_side | tap_neutral | tap_min | tap_max | tap_step_percent | tap_step_degree | tap_pos | tap_phase_shifter | parallel | df | in_service
0 | LV_446-23_0_3_trafo_86 | 0.25 MVA 20/0.4 kV | 106 | 45 | 0.25 | 20 | 0.4 | 6 | 1.44 | 0.8 | 0.32 | 150 | hv | 0 | -2 | 2 | 2.5 | 0 | 0 | FALSE | 1 | 1 | TRUE

## line_geodata
| x0 | y0 | x1 | y1 | x2 | y2 | x3 | y3 | x4 | y4 | x5 | y5 | x6 | y6
0 | 2573858.75 | 1229669.1542 | 2573868.9577 | 1229688.5406 | 2573885.4665 | 1229719.8996
1 | 2573891.416 | 1229731.2007 | 2573885.4665 | 1229719.8996
2 | 2573891.416 | 1229731.2007 | 2573894.3991 | 1229724.0277 | 2573898.6129 | 1229717.6497 | 2573900.8814 | 1229714.8357
3 | 2573891.416 | 1229731.2007 | 2573883.943 | 1229738.8494 | 2573878.3884 | 1229747.158
4 | 2573891.416 | 1229731.2007 | 2573898.8952 | 1229742.1744 | 2573903.0562 | 1229746.8682
5 | 2573905.4275 | 1229790.9418 | 2573925.0641 | 1229777.6485
6 | 2573905.4275 | 1229790.9418 | 2573910.7226 | 1229792.7418 | 2573917.1166 | 1229801.5523 | 2573919.48 | 1229804.9309
7 | 2573925.0641 | 1229777.6485 | 2573915.7598 | 1229764.1205
8 | 2573925.0641 | 1229777.6485 | 2573926.2274 | 1229779.3399
9 | 2573919.48 | 1229804.9309 | 2573922.8114 | 1229809.6933
10 | 2573902.1003 | 1229713.3236 | 2573900.8814 | 1229714.8357
11 | 2573874.3223 | 1229753.368 | 2573876.7791 | 1229749.5652 | 2573878.3884 | 1229747.158
12 | 2573912.0779 | 1229758.8677 | 2573905.7085 | 1229749.8602 | 2573903.0562 | 1229746.8682
13 | 2573902.1003 | 1229713.3236 | 2573914.7412 | 1229697.6424
14 | 2573862.7898 | 1229771.2191 | 2573874.3223 | 1229753.368
15 | 2573915.7598 | 1229764.1205 | 2573914.6037 | 1229762.4397 | 2573912.0779 | 1229758.8677
16 | 2573818.8429 | 1229884.2971 | 2573852.7113 | 1229903.3754 | 2573871.3256 | 1229910.8614
17 | 2573818.8429 | 1229884.2971 | 2573775.194 | 1229922.9582
18 | 2573871.3256 | 1229910.8614 | 2573876.438 | 1229912.9174
19 | 2573768.3375 | 1229913.5656 | 2573775.194 | 1229922.9582
20 | 2573775.194 | 1229922.9582 | 2573784.3762 | 1229935.5367
21 | 2573892.799 | 1229919.4973 | 2573876.438 | 1229912.9174
22 | 2573741.2476 | 1229876.4559 | 2573734.5797 | 1229867.3217
23 | 2573741.2476 | 1229876.4559 | 2573748.0421 | 1229885.7635
24 | 2573727.8359 | 1230041.5779 | 2573723.3364 | 1230041.0731
25 | 2573727.8359 | 1230041.5779 | 2573746.801 | 1230049.0041
26 | 2573709.6029 | 1230041.1062 | 2573715.635 | 1230040.209 | 2573723.3364 | 1230041.0731
27 | 2573771.2277 | 1230058.5689 | 2573746.801 | 1230049.0041
28 | 2573748.0421 | 1229885.7635 | 2573757.9245 | 1229899.3011
29 | 2573767.6463 | 1229912.6187 | 2573757.9245 | 1229899.3011
30 | 2573768.3375 | 1229913.5656 | 2573767.6463 | 1229912.6187
31 | 2573679.837 | 1229971.7598 | 2573684.8017 | 1229963.9998 | 2573693.2192 | 1229950.8544 | 2573699.0798 | 1229943.5462 | 2573704.8968 | 1229936.1567
32 | 2573681.8804 | 1229978.188 | 2573679.837 | 1229971.7598
33 | 2573681.8804 | 1229978.188 | 2573685.1859 | 1229978.8737 | 2573708.0155 | 1229983.8761
34 | 2573708.0155 | 1229983.8761 | 2573728.0539 | 1229988.2669 | 2573733.8242 | 1229985.6789
35 | 2573733.8242 | 1229985.6789 | 2573736.2408 | 1229984.5951 | 2573747.7851 | 1229979.4203
36 | 2573747.7851 | 1229979.4203 | 2573750.6092 | 1229978.1543
37 | 2573750.6092 | 1229978.1543 | 2573752.7641 | 1229977.1883
38 | 2573772.0919 | 1229968.5245 | 2573752.7641 | 1229977.1883
39 | 2573798.1605 | 1229954.4195 | 2573791.5719 | 1229945.394
40 | 2573799.4912 | 1229956.2424 | 2573798.1605 | 1229954.4195
41 | 2573791.5719 | 1229945.394 | 2573784.3762 | 1229935.5367
42 | 2573799.4912 | 1229956.2424 | 2573772.0919 | 1229968.5245
43 | 2573803.89 | 1229962.6379 | 2573799.4912 | 1229956.2424
44 | 2573803.89 | 1229962.6379 | 2573813.3204 | 1229976.3601 | 2573815.3306 | 1229984.0393
45 | 2573821.6722 | 1230008.2647 | 2573815.3306 | 1229984.0393
46 | 2573768.3375 | 1229913.5656 | 2573764.185 | 1229918.3424 | 2573757.6703 | 1229926.0991
47 | 2573752.8971 | 1229938.4378 | 2573754.2848 | 1229931.95 | 2573756.4995 | 1229927.4931 | 2573757.6703 | 1229926.0991
48 | 2573892.799 | 1229919.4973 | 2573888.5864 | 1229932.9795 | 2573888.3354 | 1229936.1603
49 | 2573892.799 | 1229919.4973 | 2573898.4299 | 1229909.8555 | 2573904.1224 | 1229902.1702 | 2573906.9054 | 1229897.3534
50 | 2573887.8045 | 1229942.889 | 2573888.3354 | 1229936.1603
51 | 2573771.2277 | 1230058.5689 | 2573776.4524 | 1230060.6148
52 | 2573803.0774 | 1230068.85 | 2573802.2915 | 1230068.7314 | 2573787.664 | 1230065.0049 | 2573776.4524 | 1230060.6148
53 | 2573776.4524 | 1230060.6148 | 2573776.334 | 1230092.6718
54 | 2573816.8895 | 1230070.9348 | 2573803.0774 | 1230068.85
55 | 2573909.6088 | 1230002.8327 | 2573906.8668 | 1230000.6955 | 2573905.5335 | 1229997.2215 | 2573901.9329 | 1229986.187
56 | 2573917.2447 | 1230005.6677 | 2573910.0438 | 1230003.1719 | 2573909.6088 | 1230002.8327
57 | 2573898.7774 | 1229976.5167 | 2573901.9329 | 1229986.187
58 | 2573917.2447 | 1230005.6677 | 2573948.1572 | 1230016.3823
59 | 2573898.7774 | 1229976.5167 | 2573894.0655 | 1229962.0765
60 | 2573816.8895 | 1230070.9348 | 2573832.9925 | 1230072.4557
61 | 2573849.0867 | 1230073.9702 | 2573844.3279 | 1230073.5263 | 2573832.9925 | 1230072.4557
62 | 2574023.4715 | 1229922.8712 | 2574025.682 | 1229937.2462 | 2574027.6618 | 1229943.5875
63 | 2574023.4715 | 1229922.8712 | 2574023.2833 | 1229921.6476
64 | 2574027.6618 | 1229943.5875 | 2574029.6846 | 1229950.0669
65 | 2574023.2833 | 1229921.6476 | 2574022.1108 | 1229914.0227
66 | 2574019.346 | 1229896.0437 | 2574022.1108 | 1229914.0227
67 | 2574018.0176 | 1229887.4053 | 2574019.346 | 1229896.0437
68 | 2574018.0176 | 1229887.4053 | 2574009.1598 | 1229879.1611
69 | 2574018.0176 | 1229887.4053 | 2574021.7461 | 1229886.0881 | 2574027.7138 | 1229878.881
70 | 2574004.306 | 1229909.501 | 2574018.0176 | 1229887.4053
71 | 2574032.5445 | 1229873.047 | 2574031.65 | 1229874.1273
72 | 2574036.0395 | 1229868.8262 | 2574032.5445 | 1229873.047
73 | 2574028.8236 | 1229877.5407 | 2574031.65 | 1229874.1273
74 | 2574036.0395 | 1229868.8262 | 2574015.8194 | 1229852.597
75 | 2574036.0395 | 1229868.8262 | 2574046.9046 | 1229855.704 | 2574054.6124 | 1229850.5484
76 | 2574028.8236 | 1229877.5407 | 2574027.7138 | 1229878.881
77 | 2574015.8194 | 1229852.597 | 2573996.8018 | 1229837.333
78 | 2574054.6124 | 1229850.5484 | 2574061.9795 | 1229845.6208 | 2574072.6246 | 1229841.7926
79 | 2573974.004 | 1229819.0349 | 2573996.8018 | 1229837.333
80 | 2574082.748 | 1229838.1519 | 2574072.6246 | 1229841.7926
81 | 2573970.3524 | 1229843.0432 | 2573964.4078 | 1229835.1034
82 | 2573990.3632 | 1229861.6666 | 2573974.7515 | 1229847.7934 | 2573970.3524 | 1229843.0432
83 | 2573970.3524 | 1229843.0432 | 2573964.9926 | 1229843.745 | 2573959.9101 | 1229843.7673 | 2573955.5023 | 1229843.9201 | 2573949.7464 | 1229842.3889 | 2573944.9171 | 1229839.7086 | 2573939.8089 | 1229833.4999
84 | 2573990.3632 | 1229861.6666 | 2573997.442 | 1229868.2551
85 | 2573990.3632 | 1229861.6666 | 2573974.334 | 1229869.9976 | 2573971.4082 | 1229870.6463
86 | 2573932.7436 | 1229823.8922 | 2573937.5073 | 1229830.7024 | 2573939.8089 | 1229833.4999
87 | 2573997.442 | 1229868.2551 | 2574009.1598 | 1229879.1611
88 | 2573971.4082 | 1229870.6463 | 2573967.0694 | 1229871.6082 | 2573963.3516 | 1229872.157
89 | 2573932.7436 | 1229823.8922 | 2573922.8114 | 1229809.6933
90 | 2573948.4804 | 1229873.3437 | 2573958.2961 | 1229872.9031 | 2573963.3516 | 1229872.157
91 | 2573862.6641 | 1229771.4135 | 2573862.7898 | 1229771.2191
92 | 2573855.5205 | 1229779.6216 | 2573859.859 | 1229775.7556 | 2573862.6641 | 1229771.4135
93 | 2573842.3584 | 1230038.3618 | 2573854.93 | 1230049.0739
94 | 2573842.3584 | 1230038.3618 | 2573830.8664 | 1230028.5697 | 2573830.8313 | 1230028.5208
95 | 2573886.7866 | 1230076.2185 | 2573854.93 | 1230049.0739
96 | 2573821.6722 | 1230008.2647 | 2573824.6779 | 1230019.9585 | 2573830.8313 | 1230028.5208
97 | 2573886.7866 | 1230076.2185 | 2573860.6043 | 1230075.0443 | 2573849.0867 | 1230073.9702
98 | 2573965.1564 | 1230022.2743 | 2573948.1572 | 1230016.3823
99 | 2573893.5612 | 1229960.531 | 2573894.0655 | 1229962.0765
100 | 2573887.8045 | 1229942.889 | 2573893.5612 | 1229960.531
101 | 2573965.1564 | 1230022.2743 | 2573969.4654 | 1229987.056
102 | 2573971.6119 | 1229973.2831 | 2573969.5361 | 1229986.4779 | 2573969.4654 | 1229987.056
103 | 2573971.6119 | 1229973.2831 | 2573972.8668 | 1229965.306 | 2573977.8091 | 1229950.6533 | 2573984.46 | 1229940.4686
104 | 2574004.306 | 1229909.501 | 2573997.2134 | 1229920.939 | 2573984.46 | 1229940.4686

## bus_geodata
| x | y | coords
0 | 2573858.75 | 1229669.1542
1 | 2573885.4665 | 1229719.8996
2 | 2573891.416 | 1229731.2007
3 | 2573905.4275 | 1229790.9418
4 | 2573925.0641 | 1229777.6485
5 | 2573919.48 | 1229804.9309
6 | 2573900.8814 | 1229714.8357
7 | 2573878.3884 | 1229747.158
8 | 2573903.0562 | 1229746.8682
9 | 2573902.1003 | 1229713.3236
10 | 2573874.3223 | 1229753.368
11 | 2573912.0779 | 1229758.8677
12 | 2573818.8429 | 1229884.2971
13 | 2573871.3256 | 1229910.8614
14 | 2573775.194 | 1229922.9582
15 | 2573876.438 | 1229912.9174
16 | 2573734.5797 | 1229867.3217
17 | 2573741.2476 | 1229876.4559
18 | 2573727.8359 | 1230041.5779
19 | 2573723.3364 | 1230041.0731
20 | 2573746.801 | 1230049.0041
21 | 2573748.0421 | 1229885.7635
22 | 2573757.9245 | 1229899.3011
23 | 2573767.6463 | 1229912.6187
24 | 2573709.6029 | 1230041.1062
25 | 2573704.8968 | 1229936.1567
26 | 2573679.837 | 1229971.7598
27 | 2573681.8804 | 1229978.188
28 | 2573708.0155 | 1229983.8761
29 | 2573733.8242 | 1229985.6789
30 | 2573747.7851 | 1229979.4203
31 | 2573750.6092 | 1229978.1543
32 | 2573752.7641 | 1229977.1883
33 | 2573798.1605 | 1229954.4195
34 | 2573791.5719 | 1229945.394
35 | 2573799.4912 | 1229956.2424
36 | 2573784.3762 | 1229935.5367
37 | 2573772.0919 | 1229968.5245
38 | 2573803.89 | 1229962.6379
39 | 2573815.3306 | 1229984.0393
40 | 2573768.3375 | 1229913.5656
41 | 2573757.6703 | 1229926.0991
42 | 2573752.8971 | 1229938.4378
43 | 2573892.799 | 1229919.4973
44 | 2573888.3354 | 1229936.1603
45 | 2573906.9054 | 1229897.3534
46 | 2573771.2277 | 1230058.5689
47 | 2573776.4524 | 1230060.6148
48 | 2573803.0774 | 1230068.85
49 | 2573776.334 | 1230092.6718
50 | 2573909.6088 | 1230002.8327
51 | 2573901.9329 | 1229986.187
52 | 2573917.2447 | 1230005.6677
53 | 2573898.7774 | 1229976.5167
54 | 2573816.8895 | 1230070.9348
55 | 2573832.9925 | 1230072.4557
56 | 2574023.4715 | 1229922.8712
57 | 2574027.6618 | 1229943.5875
58 | 2574023.2833 | 1229921.6476
59 | 2574029.6846 | 1229950.0669
60 | 2574022.1108 | 1229914.0227
61 | 2574019.346 | 1229896.0437
62 | 2574018.0176 | 1229887.4053
63 | 2574032.5445 | 1229873.047
64 | 2574031.65 | 1229874.1273
65 | 2574036.0395 | 1229868.8262
66 | 2574028.8236 | 1229877.5407
67 | 2574015.8194 | 1229852.597
68 | 2574054.6124 | 1229850.5484
69 | 2574027.7138 | 1229878.881
70 | 2573996.8018 | 1229837.333
71 | 2574072.6246 | 1229841.7926
72 | 2573974.004 | 1229819.0349
73 | 2574082.748 | 1229838.1519
74 | 2573964.4078 | 1229835.1034
75 | 2573970.3524 | 1229843.0432
76 | 2573990.3632 | 1229861.6666
77 | 2573939.8089 | 1229833.4999
78 | 2573997.442 | 1229868.2551
79 | 2573971.4082 | 1229870.6463
80 | 2573932.7436 | 1229823.8922
81 | 2573926.2274 | 1229779.3399
82 | 2573915.7598 | 1229764.1205
83 | 2574009.1598 | 1229879.1611
84 | 2573963.3516 | 1229872.157
85 | 2573922.8114 | 1229809.6933
86 | 2573914.7412 | 1229697.6424
87 | 2573862.7898 | 1229771.2191
88 | 2573862.6641 | 1229771.4135
89 | 2573855.5205 | 1229779.6216
90 | 2573842.3584 | 1230038.3618
91 | 2573854.93 | 1230049.0739
92 | 2573830.8313 | 1230028.5208
93 | 2573886.7866 | 1230076.2185
94 | 2573821.6722 | 1230008.2647
95 | 2573849.0867 | 1230073.9702
96 | 2573948.1572 | 1230016.3823
97 | 2573893.5612 | 1229960.531
98 | 2573894.0655 | 1229962.0765
99 | 2573887.8045 | 1229942.889
100 | 2573965.1564 | 1230022.2743
101 | 2573969.4654 | 1229987.056
102 | 2573971.6119 | 1229973.2831
103 | 2573984.46 | 1229940.4686
104 | 2574004.306 | 1229909.501
105 | 2573948.4804 | 1229873.3437
106 | 2573892.799 | 1229919.4973

## line_std_types
| c_nf_per_km | r_ohm_per_km | x_ohm_per_km | max_i_ka | type | q_mm2 | alpha | voltage_rating
NAYY 4x50 SE | 210 | 0.642 | 0.083 | 0.142 | cs | 50 | 0.00403 | LV
NAYY 4x120 SE | 264 | 0.225 | 0.08 | 0.242 | cs | 120 | 0.00403 | LV
NAYY 4x150 SE | 261 | 0.208 | 0.08 | 0.27 | cs | 150 | 0.00403 | LV
NA2XS2Y 1x95 RM/25 12/20 kV | 216 | 0.313 | 0.132 | 0.252 | cs | 95 | 0.00403 | MV
NA2XS2Y 1x185 RM/25 12/20 kV | 273 | 0.161 | 0.117 | 0.362 | cs | 185 | 0.00403 | MV
NA2XS2Y 1x240 RM/25 12/20 kV | 304 | 0.122 | 0.112 | 0.421 | cs | 240 | 0.00403 | MV
NA2XS2Y 1x95 RM/25 6/10 kV | 315 | 0.313 | 0.123 | 0.249 | cs | 95 | 0.00403 | MV
NA2XS2Y 1x185 RM/25 6/10 kV | 406 | 0.161 | 0.11 | 0.358 | cs | 185 | 0.00403 | MV
NA2XS2Y 1x240 RM/25 6/10 kV | 456 | 0.122 | 0.105 | 0.416 | cs | 240 | 0.00403 | MV
NA2XS2Y 1x150 RM/25 12/20 kV | 250 | 0.206 | 0.116 | 0.319 | cs | 150 | 0.00403 | MV
NA2XS2Y 1x120 RM/25 12/20 kV | 230 | 0.253 | 0.119 | 0.283 | cs | 120 | 0.00403 | MV
NA2XS2Y 1x70 RM/25 12/20 kV | 190 | 0.443 | 0.132 | 0.22 | cs | 70 | 0.00403 | MV
NA2XS2Y 1x150 RM/25 6/10 kV | 360 | 0.206 | 0.11 | 0.315 | cs | 150 | 0.00403 | MV
NA2XS2Y 1x120 RM/25 6/10 kV | 340 | 0.253 | 0.113 | 0.28 | cs | 120 | 0.00403 | MV
NA2XS2Y 1x70 RM/25 6/10 kV | 280 | 0.443 | 0.123 | 0.217 | cs | 70 | 0.00403 | MV
N2XS(FL)2Y 1x120 RM/35 64/110 kV | 112 | 0.153 | 0.166 | 0.366 | cs | 120 | 0.00393 | HV
N2XS(FL)2Y 1x185 RM/35 64/110 kV | 125 | 0.099 | 0.156 | 0.457 | cs | 185 | 0.00393 | HV
N2XS(FL)2Y 1x240 RM/35 64/110 kV | 135 | 0.075 | 0.149 | 0.526 | cs | 240 | 0.00393 | HV
N2XS(FL)2Y 1x300 RM/35 64/110 kV | 144 | 0.06 | 0.144 | 0.588 | cs | 300 | 0.00393 | HV
15-AL1/3-ST1A 0.4 | 11 | 1.8769 | 0.35 | 0.105 | ol | 16 | 0.00403 | LV
24-AL1/4-ST1A 0.4 | 11.25 | 1.2012 | 0.335 | 0.14 | ol | 24 | 0.00403 | LV
48-AL1/8-ST1A 0.4 | 12.2 | 0.5939 | 0.3 | 0.21 | ol | 48 | 0.00403 | LV
94-AL1/15-ST1A 0.4 | 13.2 | 0.306 | 0.29 | 0.35 | ol | 94 | 0.00403 | LV
34-AL1/6-ST1A 10.0 | 9.7 | 0.8342 | 0.36 | 0.17 | ol | 34 | 0.00403 | MV
48-AL1/8-ST1A 10.0 | 10.1 | 0.5939 | 0.35 | 0.21 | ol | 48 | 0.00403 | MV
70-AL1/11-ST1A 10.0 | 10.4 | 0.4132 | 0.339 | 0.29 | ol | 70 | 0.00403 | MV
94-AL1/15-ST1A 10.0 | 10.75 | 0.306 | 0.33 | 0.35 | ol | 94 | 0.00403 | MV
122-AL1/20-ST1A 10.0 | 11.1 | 0.2376 | 0.323 | 0.41 | ol | 122 | 0.00403 | MV
149-AL1/24-ST1A 10.0 | 11.25 | 0.194 | 0.315 | 0.47 | ol | 149 | 0.00403 | MV
34-AL1/6-ST1A 20.0 | 9.15 | 0.8342 | 0.382 | 0.17 | ol | 34 | 0.00403 | MV
48-AL1/8-ST1A 20.0 | 9.5 | 0.5939 | 0.372 | 0.21 | ol | 48 | 0.00403 | MV
70-AL1/11-ST1A 20.0 | 9.7 | 0.4132 | 0.36 | 0.29 | ol | 70 | 0.00403 | MV
94-AL1/15-ST1A 20.0 | 10 | 0.306 | 0.35 | 0.35 | ol | 94 | 0.00403 | MV
122-AL1/20-ST1A 20.0 | 10.3 | 0.2376 | 0.344 | 0.41 | ol | 122 | 0.00403 | MV
149-AL1/24-ST1A 20.0 | 10.5 | 0.194 | 0.337 | 0.47 | ol | 149 | 0.00403 | MV
184-AL1/30-ST1A 20.0 | 10.75 | 0.1571 | 0.33 | 0.535 | ol | 184 | 0.00403 | MV
243-AL1/39-ST1A 20.0 | 11 | 0.1188 | 0.32 | 0.645 | ol | 243 | 0.00403 | MV
48-AL1/8-ST1A 110.0 | 8 | 0.5939 | 0.46 | 0.21 | ol | 48 | 0.00403 | HV
70-AL1/11-ST1A 110.0 | 8.4 | 0.4132 | 0.45 | 0.29 | ol | 70 | 0.00403 | HV
94-AL1/15-ST1A 110.0 | 8.65 | 0.306 | 0.44 | 0.35 | ol | 94 | 0.00403 | HV
122-AL1/20-ST1A 110.0 | 8.5 | 0.2376 | 0.43 | 0.41 | ol | 122 | 0.00403 | HV
149-AL1/24-ST1A 110.0 | 8.75 | 0.194 | 0.41 | 0.47 | ol | 149 | 0.00403 | HV
184-AL1/30-ST1A 110.0 | 8.8 | 0.1571 | 0.4 | 0.535 | ol | 184 | 0.00403 | HV
243-AL1/39-ST1A 110.0 | 9 | 0.1188 | 0.39 | 0.645 | ol | 243 | 0.00403 | HV
305-AL1/39-ST1A 110.0 | 9.2 | 0.0949 | 0.38 | 0.74 | ol | 305 | 0.00403 | HV
490-AL1/64-ST1A 110.0 | 9.75 | 0.059 | 0.37 | 0.96 | ol | 490 | 0.00403 | HV
679-AL1/86-ST1A 110.0 | 9.95 | 0.042 | 0.36 | 1.15 | ol | 679 | 0.00403 | HV
490-AL1/64-ST1A 220.0 | 10 | 0.059 | 0.285 | 0.96 | ol | 490 | 0.00403 | HV
679-AL1/86-ST1A 220.0 | 11.7 | 0.042 | 0.275 | 1.15 | ol | 679 | 0.00403 | HV
490-AL1/64-ST1A 380.0 | 11 | 0.059 | 0.253 | 0.96 | ol | 490 | 0.00403 | HV
679-AL1/86-ST1A 380.0 | 14.6 | 0.042 | 0.25 | 1.15 | ol | 679 | 0.00403 | HV

## trafo_std_types
| i0_percent | pfe_kw | vkr_percent | sn_mva | vn_lv_kv | vn_hv_kv | vk_percent | shift_degree | vector_group | tap_side | tap_neutral | tap_min | tap_max | tap_step_degree | tap_step_percent | tap_phase_shifter
160 MVA 380/110 kV | 0.06 | 60 | 0.25 | 160 | 110 | 380 | 12.2 | 0 | Yy0 | hv | 0 | -9 | 9 | 0 | 1.5 | FALSE
100 MVA 220/110 kV | 0.06 | 55 | 0.26 | 100 | 110 | 220 | 12 | 0 | Yy0 | hv | 0 | -9 | 9 | 0 | 1.5 | FALSE
63 MVA 110/20 kV | 0.04 | 22 | 0.32 | 63 | 20 | 110 | 18 | 150 | YNd5 | hv | 0 | -9 | 9 | 0 | 1.5 | FALSE
40 MVA 110/20 kV | 0.05 | 18 | 0.34 | 40 | 20 | 110 | 16.2 | 150 | YNd5 | hv | 0 | -9 | 9 | 0 | 1.5 | FALSE
25 MVA 110/20 kV | 0.07 | 14 | 0.41 | 25 | 20 | 110 | 12 | 150 | YNd5 | hv | 0 | -9 | 9 | 0 | 1.5 | FALSE
63 MVA 110/10 kV | 0.04 | 22 | 0.32 | 63 | 10 | 110 | 18 | 150 | YNd5 | hv | 0 | -9 | 9 | 0 | 1.5 | FALSE
40 MVA 110/10 kV | 0.05 | 18 | 0.34 | 40 | 10 | 110 | 16.2 | 150 | YNd5 | hv | 0 | -9 | 9 | 0 | 1.5 | FALSE
25 MVA 110/10 kV | 0.07 | 14 | 0.41 | 25 | 10 | 110 | 12 | 150 | YNd5 | hv | 0 | -9 | 9 | 0 | 1.5 | FALSE
0.25 MVA 20/0.4 kV | 0.32 | 0.8 | 1.44 | 0.25 | 0.4 | 20 | 6 | 150 | Yzn5 | hv | 0 | -2 | 2 | 0 | 2.5 | FALSE
0.4 MVA 20/0.4 kV | 0.3375 | 1.35 | 1.425 | 0.4 | 0.4 | 20 | 6 | 150 | Dyn5 | hv | 0 | -2 | 2 | 0 | 2.5 | FALSE
0.63 MVA 20/0.4 kV | 0.2619 | 1.65 | 1.206 | 0.63 | 0.4 | 20 | 6 | 150 | Dyn5 | hv | 0 | -2 | 2 | 0 | 2.5 | FALSE
0.25 MVA 10/0.4 kV | 0.24 | 0.6 | 1.2 | 0.25 | 0.4 | 10 | 4 | 150 | Dyn5 | hv | 0 | -2 | 2 | 0 | 2.5 | FALSE
0.4 MVA 10/0.4 kV | 0.2375 | 0.95 | 1.325 | 0.4 | 0.4 | 10 | 4 | 150 | Dyn5 | hv | 0 | -2 | 2 | 0 | 2.5 | FALSE
0.63 MVA 10/0.4 kV | 0.1873 | 1.18 | 1.0794 | 0.63 | 0.4 | 10 | 4 | 150 | Dyn5 | hv | 0 | -2 | 2 | 0 | 2.5 | FALSE

## trafo3w_std_types
| sn_hv_mva | sn_mv_mva | sn_lv_mva | vn_hv_kv | vn_mv_kv | vn_lv_kv | vk_hv_percent | vk_mv_percent | vk_lv_percent | vkr_hv_percent | vkr_mv_percent | vkr_lv_percent | pfe_kw | i0_percent | shift_mv_degree | shift_lv_degree | vector_group | tap_side | tap_neutral | tap_min | tap_max | tap_step_percent
63/25/38 MVA 110/20/10 kV | 63 | 25 | 38 | 110 | 20 | 10 | 10.4 | 10.4 | 10.4 | 0.28 | 0.32 | 0.35 | 35 | 0.89 | 0 | 0 | YN0yn0yn0 | hv | 0 | -10 | 10 | 1.2
63/25/38 MVA 110/10/10 kV | 63 | 25 | 38 | 110 | 10 | 10 | 10.4 | 10.4 | 10.4 | 0.28 | 0.32 | 0.35 | 35 | 0.89 | 0 | 0 | YN0yn0yn0 | hv | 0 | -10 | 10 | 1.2

## fuse_std_types
| fuse_type | i_rated_a | t_avg | t_min | t_total | x_avg | x_min | x_total
HV 100A | HV 100A | 100 | 0 | [10.0, 3.64, 0.854, 0.281, 0.1, 0.0531, 0.022, 0.01] | [10.0, 4.267, 1.21, 0.403, 0.1, 0.058, 0.022, 0.01] | 0 | [300.0, 350.0, 450.0, 550.0, 700.0, 850.0, 1200.0, 1752.0] | [600.0, 700.0, 900.0, 1150.0, 1665.0, 2000.0, 3000.0, 4313.0]
HV 10A | HV 10A | 10 | 0 | [10.0, 1675.0, 0.344, 0.156, 0.1, 0.0417, 0.0171, 0.01] | [10.0, 1.3, 0.3, 0.155, 0.1, 0.0555, 0.023, 0.01] | 0 | [30.0, 32.0, 35.0, 37.0, 39.0, 50.0, 70.0, 88.0] | [60.0, 70.0, 80.0, 87.0, 94.0, 110.0, 150.0, 216.0]
HV 125A | HV 125A | 125 | 0 | [10.0, 1.82, 0.344, 0.1, 0.0467, 0.0269, 0.01] | [10.0, 2.478, 0.426, 0.1, 0.0427, 0.0211, 0.01] | 0 | [375.0, 500.0, 700.0, 925.0, 1200.0, 1500.0, 2341.0] | [750.0, 1000.0, 1500.0, 2200.0, 3000.0, 4000.0, 5765.0]
HV 160A | HV 160A | 160 | 0 | [10.0, 4.15, 1.03, 0.198, 0.1, 0.051, 0.0172, 0.01] | [10.0, 2.3, 0.734, 0.274, 0.1, 0.046, 0.0177, 0.01] | 0 | [480.0, 550.0, 700.0, 1000.0, 1260.0, 1600.0, 2500.0, 3227.0] | [960.0, 1300.0, 1700.0, 2200.0, 2996.0, 4000.0, 6000.0, 7946.0]
HV 16A | HV 16A | 16 | 0 | [10.0, 0.352, 0.164, 0.1, 0.0649, 0.0342, 0.01] | [10.0, 2.34, 0.722, 0.181, 0.1, 0.055, 0.0296, 0.01] | 0 | [48.0, 60.0, 65.0, 71.0, 80.0, 100.0, 162.0] | [96.0, 110.0, 125.0, 150.0, 168.0, 200.0, 250.0, 398.0]
HV 200A | HV 200A | 200 | 0 | [10.0, 4.267, 1.21, 0.403, 0.1, 0.058, 0.022, 0.01] | [10.0, 3.73, 1.654, 0.328, 0.1, 0.0531, 0.019, 0.01] | 0 | [600.0, 700.0, 900.0, 1150.0, 1665.0, 2000.0, 3000.0, 4313.0] | [1200.0, 1500.0, 1800.0, 2700.0, 3960.0, 5000.0, 7500.0, 10620.0]
HV 20A | HV 20A | 20 | 0 | [10.0, 1.3, 0.3, 0.155, 0.1, 0.0555, 0.023, 0.01] | [10.0, 1.3, 0.161, 0.1, 0.0611, 0.0399, 0.0141, 0.01] | 0 | [60.0, 70.0, 80.0, 87.0, 94.0, 110.0, 150.0, 216.0] | [120.0, 150.0, 200.0, 223.0, 260.0, 300.0, 450.0, 532.0]
HV 25A | HV 25A | 25 | 0 | [10.0, 2.512, 0.833, 0.299, 0.1, 0.0372, 0.0223, 0.01] | [10.0, 3.125, 0.597, 0.198, 0.1, 0.0378, 0.022, 0.01] | 0 | [75.0, 82.0, 90.0, 100.0, 124.0, 170.0, 200.0, 289.0] | [150.0, 170.0, 210.0, 250.0, 294.0, 400.0, 500.0, 711.0]
HV 31.5A | HV 31.5A | 31.5 | 0 | [10.0, 2.34, 0.722, 0.181, 0.1, 0.055, 0.0296, 0.01] | [10.0, 2.84, 0.368, 0.164, 0.1, 0.0621, 0.0378, 0.0195, 0.01] | 0 | [95.0, 110.0, 125.0, 150.0, 165.0, 200.0, 250.0, 390.0] | [189.0, 220.0, 300.0, 350.0, 393.0, 450.0, 530.0, 700.0, 960.0]
HV 40A | HV 40A | 40 | 0 | [10.0, 1.3, 0.161, 0.1, 0.0611, 0.0399, 0.0141, 0.01] | [10.0, 2.05, 0.369, 0.198, 0.1, 0.051, 0.0298, 0.01] | 0 | [120.0, 150.0, 200.0, 223.0, 260.0, 300.0, 450.0, 532.0] | [240.0, 300.0, 400.0, 450.0, 530.0, 650.0, 800.0, 1311.0]
HV 50A | HV 50A | 50 | 0 | [10.0, 3.215, 0.597, 0.198, 0.1, 0.0378, 0.022, 0.01] | [10.0, 3.64, 0.854, 0.281, 0.1, 0.0531, 0.022, 0.01] | 0 | [150.0, 170.0, 210.0, 250.0, 294.0, 400.0, 500.0, 711.0] | [300.0, 350.0, 450.0, 550.0, 700.0, 850.0, 1200.0, 1752.0]
HV 6.3A | HV 6.3A | 6.3 | 0 | [10.0, 1.39, 0.344, 0.168, 0.1, 0.056, 0.0263, 0.01] | [10.0, 1.711, 0.516, 0.198, 0.1, 0.0634, 0.0303, 0.01] | 0 | [19.0, 19.5, 20.4, 20.8, 22.0, 25.0, 32.0, 48.0] | [38.0, 40.0, 43.0, 48.0, 53.0, 60.0, 75.0, 118.0]
HV 63A | HV 63A | 63 | 0 | [10.0, 2.84, 0.368, 0.164, 0.1, 0.0621, 0.0378, 0.0195, 0.01] | [10.0, 1.82, 0.344, 0.1, 0.0467, 0.0269, 0.01] | 0 | [189.0, 220.0, 300.0, 350.0, 393.0, 450.0, 530.0, 700.0, 961.0] | [378.0, 500.0, 700.0, 934.0, 1200.0, 1500.0, 2366.0]
HV 80A | HV 80A | 80 | 0 | [10.0, 2.05, 0.369, 0.198, 0.1, 0.051, 0.0298, 0.01] | [10.0, 4.15, 1.03, 0.198, 0.1, 0.051, 0.0172, 0.01] | 0 | [240.0, 300.0, 400.0, 450.0, 530.0, 650.0, 800.0, 1311.0] | [480.0, 550.0, 700.0, 1000.0, 1260.0, 1600.0, 2500.0, 3227.0]
Siemens NH-1-100 | Siemens NH-1-100 | 100 | [5400.0, 2000.0, 400.0, 20.0, 1.0, 0.2, 0.012, 0.004] | 0 | 0 | [150.0, 190.0, 250.0, 430.0, 900.0, 1250.0, 2700.0, 3600.0] | 0 | 0
Siemens NH-1-125 | Siemens NH-1-125 | 125 | [4800.0, 120.0, 7.0, 0.1, 0.004] | 0 | 0 | [180.0, 400.0, 740.0, 2000.0, 4250.0] | 0 | 0
Siemens NH-1-16 | Siemens NH-1-16 | 16 | [4000.0, 400.0, 2.0, 0.1, 0.04, 0.01] | 0 | 0 | [26.0, 35.0, 75.0, 150.0, 200.0, 300.0] | 0 | 0
Siemens NH-1-160 | Siemens NH-1-160 | 160 | [4800.0, 120.0, 7.0, 0.1, 0.004] | 0 | 0 | [210.0, 500.0, 900.0, 2300.0, 5000.0] | 0 | 0
Siemens NH-1-25 | Siemens NH-1-25 | 25 | [4000.0, 1000.0, 10.0, 0.2, 0.02, 0.01] | 0 | 0 | [40.0, 50.0, 100.0, 210.0, 400.0, 500.0] | 0 | 0
Siemens NH-1-50 | Siemens NH-1-50 | 50 | [4000.0, 40.0, 4.0, 1.0, 0.02, 0.01] | 0 | 0 | [86.0, 200.0, 300.0, 400.0, 1000.0, 1280.0] | 0 | 0
Siemens NH-1-63 | Siemens NH-1-63 | 63 | [4000.0, 100.0, 10.0, 2.0, 0.04, 0.01] | 0 | 0 | [100.0, 200.0, 300.0, 400.0, 1000.0, 1500.0] | 0 | 0
Siemens NH-1-80 | Siemens NH-1-80 | 80 | [4800.0, 120.0, 7.0, 0.1, 0.01] | 0 | 0 | [150.58, 250.0, 450.0, 1150.0, 2470.0] | 0 | 0
Siemens NH-2-1000 | Siemens NH-2-1000 | 1000 | [4800.0, 120.0, 7.0, 0.1, 0.004] | 0 | 0 | [1900.0, 3500.0, 8400.0, 24000.0, 52000.0] | 0 | 0
Siemens NH-2-200 | Siemens NH-2-200 | 200 | [4800.0, 120.0, 7.0, 0.1, 0.004] | 0 | 0 | [280.0, 650.0, 1200.0, 3000.0, 7000.0] | 0 | 0
Siemens NH-2-224 | Siemens NH-2-224 | 224 | [4800.0, 120.0, 7.0, 0.2, 0.04, 0.004] | 0 | 0 | [400.0, 750.0, 1453.0, 3025.0, 4315.0, 7600.0] | 0 | 0
Siemens NH-2-250 | Siemens NH-2-250 | 250 | [4800.0, 120.0, 7.0, 0.1, 0.004] | 0 | 0 | [450.0, 800.0, 1650.0, 4000.0, 8500.0] | 0 | 0
Siemens NH-2-315 | Siemens NH-2-315 | 315 | [4800.0, 120.0, 7.0, 0.1, 0.004] | 0 | 0 | [550.0, 920.0, 1900.0, 5000.0, 11000.0] | 0 | 0
Siemens NH-2-355 | Siemens NH-2-355 | 355 | [4800.0, 120.0, 6.0, 0.1, 0.004] | 0 | 0 | [650.0, 1116.27, 2350.0, 5840.0, 12790.0] | 0 | 0
Siemens NH-2-400 | Siemens NH-2-400 | 400 | [4800.0, 120.0, 7.0, 0.1, 0.004] | 0 | 0 | [720.0, 1350.0, 2800.0, 6500.0, 15000.0] | 0 | 0
Siemens NH-2-425 | Siemens NH-2-425 | 425 | [4800.0, 120.0, 7.0, 0.1, 0.004] | 0 | 0 | [850.0, 1500.0, 3050.0, 7500.0, 16500.0] | 0 | 0
Siemens NH-2-630 | Siemens NH-2-630 | 630 | [4800.0, 120.0, 7.0, 0.1, 0.004] | 0 | 0 | [1200.0, 2000.0, 4800.0, 12000.0, 26000.0] | 0 | 0

## dtypes
| element | column | dtype
0 | bus | name | object
1 | bus | vn_kv | float64
2 | bus | type | object
3 | bus | zone | object
4 | bus | in_service | bool
5 | load | name | object
6 | load | bus | uint32
7 | load | p_mw | float64
8 | load | q_mvar | float64
9 | load | const_z_percent | float64
10 | load | const_i_percent | float64
11 | load | sn_mva | float64
12 | load | scaling | float64
13 | load | in_service | bool
14 | load | type | object
15 | ext_grid | name | object
16 | ext_grid | bus | uint32
17 | ext_grid | vm_pu | float64
18 | ext_grid | va_degree | float64
19 | ext_grid | slack_weight | float64
20 | ext_grid | in_service | bool
21 | line | name | object
22 | line | std_type | object
23 | line | from_bus | uint32
24 | line | to_bus | uint32
25 | line | length_km | float64
26 | line | r_ohm_per_km | float64
27 | line | x_ohm_per_km | float64
28 | line | c_nf_per_km | float64
29 | line | g_us_per_km | float64
30 | line | max_i_ka | float64
31 | line | df | float64
32 | line | parallel | uint32
33 | line | type | object
34 | line | in_service | bool
35 | trafo | name | object
36 | trafo | std_type | object
37 | trafo | hv_bus | uint32
38 | trafo | lv_bus | uint32
39 | trafo | sn_mva | float64
40 | trafo | vn_hv_kv | float64
41 | trafo | vn_lv_kv | float64
42 | trafo | vk_percent | float64
43 | trafo | vkr_percent | float64
44 | trafo | pfe_kw | float64
45 | trafo | i0_percent | float64
46 | trafo | shift_degree | float64
47 | trafo | tap_side | object
48 | trafo | tap_neutral | int32
49 | trafo | tap_min | int32
50 | trafo | tap_max | int32
51 | trafo | tap_step_percent | float64
52 | trafo | tap_step_degree | float64
53 | trafo | tap_pos | int32
54 | trafo | tap_phase_shifter | bool
55 | trafo | parallel | uint32
56 | trafo | df | float64
57 | trafo | in_service | bool
58 | line_geodata | coords | object
59 | bus_geodata | x | float64
60 | bus_geodata | y | float64
61 | bus_geodata | coords | object

## parameters
| version | format_version | converged | OPF_converged | name | f_hz | sn_mva
0 | 2.14.6 | 2.14.0 | FALSE | FALSE |  | 50 | 1