## bus
| name | vn_kv | type | zone | in_service
0 | bus_LV_446-24_0_4_node_0 | 0.4 | n |  | TRUE
1 | bus_LV_446-24_0_4_node_1 | 0.4 | n |  | TRUE
2 | bus_LV_446-24_0_4_node_3 | 0.4 | n |  | TRUE
3 | bus_LV_446-24_0_4_node_5 | 0.4 | n |  | TRUE
4 | bus_LV_446-24_0_4_node_71 | 0.4 | n |  | TRUE
5 | bus_LV_446-24_0_4_node_87 | 0.4 | n |  | TRUE
6 | bus_LV_446-24_0_4_node_70 | 0.4 | n |  | TRUE
7 | bus_LV_446-24_0_4_node_65 | 0.4 | n |  | TRUE
8 | bus_LV_446-24_0_4_node_88 | 0.4 | n |  | TRUE
9 | bus_LV_446-24_0_4_node_6 | 0.4 | n |  | TRUE
10 | bus_LV_446-24_0_4_node_7 | 0.4 | n |  | TRUE
11 | bus_LV_446-24_0_4_node_8 | 0.4 | n |  | TRUE
12 | bus_LV_446-24_0_4_node_94 | 0.4 | n |  | TRUE
13 | bus_LV_446-24_0_4_node_86 | 0.4 | n |  | TRUE
14 | bus_LV_446-24_0_4_node_9 | 0.4 | n |  | TRUE
15 | bus_LV_446-24_0_4_node_10 | 0.4 | n |  | TRUE
16 | bus_LV_446-24_0_4_node_11 | 0.4 | n |  | TRUE
17 | bus_LV_446-24_0_4_node_12 | 0.4 | n |  | TRUE
18 | bus_LV_446-24_0_4_node_13 | 0.4 | n |  | TRUE
19 | bus_LV_446-24_0_4_node_78 | 0.4 | n |  | TRUE
20 | bus_LV_446-24_0_4_node_73 | 0.4 | n |  | TRUE
21 | bus_LV_446-24_0_4_node_18 | 0.4 | n |  | TRUE
22 | bus_LV_446-24_0_4_node_69 | 0.4 | n |  | TRUE
23 | bus_LV_446-24_0_4_node_14 | 0.4 | n |  | TRUE
24 | bus_LV_446-24_0_4_node_15 | 0.4 | n |  | TRUE
25 | bus_LV_446-24_0_4_node_16 | 0.4 | n |  | TRUE
26 | bus_LV_446-24_0_4_node_17 | 0.4 | n |  | TRUE
27 | bus_LV_446-24_0_4_node_21 | 0.4 | n |  | TRUE
28 | bus_LV_446-24_0_4_node_23 | 0.4 | n |  | TRUE
29 | bus_LV_446-24_0_4_node_19 | 0.4 | n |  | TRUE
30 | bus_LV_446-24_0_4_node_22 | 0.4 | n |  | TRUE
31 | bus_LV_446-24_0_4_node_24 | 0.4 | n |  | TRUE
32 | bus_LV_446-24_0_4_node_46 | 0.4 | n |  | TRUE
33 | bus_LV_446-24_0_4_node_45 | 0.4 | n |  | TRUE
34 | bus_LV_446-24_0_4_node_25 | 0.4 | n |  | TRUE
35 | bus_LV_446-24_0_4_node_44 | 0.4 | n |  | TRUE
36 | bus_LV_446-24_0_4_node_42 | 0.4 | n |  | TRUE
37 | bus_LV_446-24_0_4_node_39 | 0.4 | n |  | TRUE
38 | bus_LV_446-24_0_4_node_40 | 0.4 | n |  | TRUE
39 | bus_LV_446-24_0_4_node_51 | 0.4 | n |  | TRUE
40 | bus_LV_446-24_0_4_node_41 | 0.4 | n |  | TRUE
41 | bus_LV_446-24_0_4_node_26 | 0.4 | n |  | TRUE
42 | bus_LV_446-24_0_4_node_27 | 0.4 | n |  | TRUE
43 | bus_LV_446-24_0_4_node_28 | 0.4 | n |  | TRUE
44 | bus_LV_446-24_0_4_node_29 | 0.4 | n |  | TRUE
45 | bus_LV_446-24_0_4_node_30 | 0.4 | n |  | TRUE
46 | bus_LV_446-24_0_4_node_31 | 0.4 | n |  | TRUE
47 | bus_LV_446-24_0_4_node_32 | 0.4 | n |  | TRUE
48 | bus_LV_446-24_0_4_node_72 | 0.4 | n |  | TRUE
49 | bus_LV_446-24_0_4_node_97 | 0.4 | n |  | TRUE
50 | bus_LV_446-24_0_4_node_75 | 0.4 | n |  | TRUE
51 | bus_LV_446-24_0_4_node_85 | 0.4 | n |  | TRUE
52 | bus_LV_446-24_0_4_node_60 | 0.4 | n |  | TRUE
53 | bus_LV_446-24_0_4_node_76 | 0.4 | n |  | TRUE
54 | bus_LV_446-24_0_4_node_33 | 0.4 | n |  | TRUE
55 | bus_LV_446-24_0_4_node_34 | 0.4 | n |  | TRUE
56 | bus_LV_446-24_0_4_node_35 | 0.4 | n |  | TRUE
57 | bus_LV_446-24_0_4_node_36 | 0.4 | n |  | TRUE
58 | bus_LV_446-24_0_4_node_37 | 0.4 | n |  | TRUE
59 | bus_LV_446-24_0_4_node_38 | 0.4 | n |  | TRUE
60 | bus_LV_446-24_0_4_node_91 | 0.4 | n |  | TRUE
61 | bus_LV_446-24_0_4_node_61 | 0.4 | n |  | TRUE
62 | bus_LV_446-24_0_4_node_54 | 0.4 | n |  | TRUE
63 | bus_LV_446-24_0_4_node_96 | 0.4 | n |  | TRUE
64 | bus_LV_446-24_0_4_node_55 | 0.4 | n |  | TRUE
65 | bus_LV_446-24_0_4_node_56 | 0.4 | n |  | TRUE
66 | bus_LV_446-24_0_4_node_92 | 0.4 | n |  | TRUE
67 | bus_LV_446-24_0_4_node_49 | 0.4 | n |  | TRUE
68 | bus_LV_446-24_0_4_node_43 | 0.4 | n |  | TRUE
69 | bus_LV_446-24_0_4_node_53 | 0.4 | n |  | TRUE
70 | bus_LV_446-24_0_4_node_57 | 0.4 | n |  | TRUE
71 | bus_LV_446-24_0_4_node_47 | 0.4 | n |  | TRUE
72 | bus_LV_446-24_0_4_node_48 | 0.4 | n |  | TRUE
73 | bus_LV_446-24_0_4_node_50 | 0.4 | n |  | TRUE
74 | bus_LV_446-24_0_4_node_59 | 0.4 | n |  | TRUE
75 | bus_LV_446-24_0_4_node_74 | 0.4 | n |  | TRUE
76 | bus_LV_446-24_0_4_node_58 | 0.4 | n |  | TRUE
77 | bus_LV_446-24_0_4_node_83 | 0.4 | n |  | TRUE
78 | bus_LV_446-24_0_4_node_90 | 0.4 | n |  | TRUE
79 | bus_LV_446-24_0_4_node_81 | 0.4 | n |  | TRUE
80 | bus_LV_446-24_0_4_node_62 | 0.4 | n |  | TRUE
81 | bus_LV_446-24_0_4_node_63 | 0.4 | n |  | TRUE
82 | bus_LV_446-24_0_4_node_64 | 0.4 | n |  | TRUE
83 | bus_LV_446-24_0_4_node_66 | 0.4 | n |  | TRUE
84 | bus_LV_446-24_0_4_node_67 | 0.4 | n |  | TRUE
85 | bus_LV_446-24_0_4_node_68 | 0.4 | n |  | TRUE
86 | bus_LV_446-24_0_4_node_79 | 0.4 | n |  | TRUE
87 | bus_LV_446-24_0_4_node_80 | 0.4 | n |  | TRUE
88 | bus_LV_446-24_0_4_node_82 | 0.4 | n |  | TRUE
89 | bus_LV_446-24_0_4_node_84 | 0.4 | n |  | TRUE
90 | bus_LV_446-24_0_4_node_95 | 0.4 | n |  | TRUE
91 | bus_MV_308_1_node_134 | 20 | n |  | TRUE

## load
| name | bus | p_mw | q_mvar | const_z_percent | const_i_percent | sn_mva | scaling | in_service | type
0 | LV_446-24_0_4_load_0 | 0 | 0.0084086 | 0.0021074 | 0 | 0 |  | 1 | TRUE | wye
1 | LV_446-24_0_4_load_1 | 1 | 0.0053896 | 0.0013508 | 0 | 0 |  | 1 | TRUE | wye
2 | LV_446-24_0_4_load_87 | 5 | 0.0065332 | 0.0016374 | 0 | 0 |  | 1 | TRUE | wye
3 | LV_446-24_0_4_load_70 | 6 | 0.0029957 | 0.00075079 | 0 | 0 |  | 1 | TRUE | wye
4 | LV_446-24_0_4_load_65 | 7 | 0.0024983 | 0.00062612 | 0 | 0 |  | 1 | TRUE | wye
5 | LV_446-24_0_4_load_88 | 8 | 0.005096 | 0.0012772 | 0 | 0 |  | 1 | TRUE | wye
6 | LV_446-24_0_4_load_6 | 9 | 0.0019258 | 0.00048266 | 0 | 0 |  | 1 | TRUE | wye
7 | LV_446-24_0_4_load_94 | 12 | 0.0020901 | 0.00052384 | 0 | 0 |  | 1 | TRUE | wye
8 | LV_446-24_0_4_load_86 | 13 | 0.0028113 | 0.00070457 | 0 | 0 |  | 1 | TRUE | wye
9 | LV_446-24_0_4_load_9 | 14 | 0.0038207 | 0.00095755 | 0 | 0 |  | 1 | TRUE | wye
10 | LV_446-24_0_4_load_10 | 15 | 0.0022866 | 0.00057308 | 0 | 0 |  | 1 | TRUE | wye
11 | LV_446-24_0_4_load_11 | 16 | 0.0019864 | 0.00049783 | 0 | 0 |  | 1 | TRUE | wye
12 | LV_446-24_0_4_load_12 | 17 | 0.0034855 | 0.00087356 | 0 | 0 |  | 1 | TRUE | wye
13 | LV_446-24_0_4_load_13 | 18 | 0.0052648 | 0.0013195 | 0 | 0 |  | 1 | TRUE | wye
14 | LV_446-24_0_4_load_78 | 19 | 0.0024041 | 0.00060254 | 0 | 0 |  | 1 | TRUE | wye
15 | LV_446-24_0_4_load_73 | 20 | 0.0030396 | 0.00076179 | 0 | 0 |  | 1 | TRUE | wye
16 | LV_446-24_0_4_load_69 | 22 | 0.0043494 | 0.0010901 | 0 | 0 |  | 1 | TRUE | wye
17 | LV_446-24_0_4_load_14 | 23 | 0.0038264 | 0.00095899 | 0 | 0 |  | 1 | TRUE | wye
18 | LV_446-24_0_4_load_15 | 24 | 0.0026109 | 0.00065435 | 0 | 0 |  | 1 | TRUE | wye
19 | LV_446-24_0_4_load_16 | 25 | 0.0039171 | 0.00098171 | 0 | 0 |  | 1 | TRUE | wye
20 | LV_446-24_0_4_load_23 | 28 | 0.0020996 | 0.00052621 | 0 | 0 |  | 1 | TRUE | wye
21 | LV_446-24_0_4_load_19 | 29 | 0.0022501 | 0.00056394 | 0 | 0 |  | 1 | TRUE | wye
22 | LV_446-24_0_4_load_22 | 30 | 0.0013943 | 0.00034944 | 0 | 0 |  | 1 | TRUE | wye
23 | LV_446-24_0_4_load_24 | 31 | 0.002198 | 0.00055087 | 0 | 0 |  | 1 | TRUE | wye
24 | LV_446-24_0_4_load_46 | 32 | 0.0007593 | 0.0001903 | 0 | 0 |  | 1 | TRUE | wye
25 | LV_446-24_0_4_load_45 | 33 | 0.0023041 | 0.00057746 | 0 | 0 |  | 1 | TRUE | wye
26 | LV_446-24_0_4_load_25 | 34 | 0.0013881 | 0.00034789 | 0 | 0 |  | 1 | TRUE | wye
27 | LV_446-24_0_4_load_44 | 35 | 0.00241 | 0.000604 | 0 | 0 |  | 1 | TRUE | wye
28 | LV_446-24_0_4_load_42 | 36 | 0.0023176 | 0.00058086 | 0 | 0 |  | 1 | TRUE | wye
29 | LV_446-24_0_4_load_39 | 37 | 0.0029893 | 0.00074919 | 0 | 0 |  | 1 | TRUE | wye
30 | LV_446-24_0_4_load_40 | 38 | 0.0016257 | 0.00040745 | 0 | 0 |  | 1 | TRUE | wye
31 | LV_446-24_0_4_load_51 | 39 | 0.0039944 | 0.0010011 | 0 | 0 |  | 1 | TRUE | wye
32 | LV_446-24_0_4_load_41 | 40 | 0.0016322 | 0.00040907 | 0 | 0 |  | 1 | TRUE | wye
33 | LV_446-24_0_4_load_26 | 41 | 0.0038516 | 0.00096531 | 0 | 0 |  | 1 | TRUE | wye
34 | LV_446-24_0_4_load_27 | 42 | 0.0030971 | 0.0007762 | 0 | 0 |  | 1 | TRUE | wye
35 | LV_446-24_0_4_load_97 | 49 | 0.0034897 | 0.00087459 | 0 | 0 |  | 1 | TRUE | wye
36 | LV_446-24_0_4_load_75 | 50 | 0.0041385 | 0.0010372 | 0 | 0 |  | 1 | TRUE | wye
37 | LV_446-24_0_4_load_85 | 51 | 0.0035055 | 0.00087856 | 0 | 0 |  | 1 | TRUE | wye
38 | LV_446-24_0_4_load_60 | 52 | 0.0040299 | 0.00101 | 0 | 0 |  | 1 | TRUE | wye
39 | LV_446-24_0_4_load_76 | 53 | 0.0024414 | 0.00061187 | 0 | 0 |  | 1 | TRUE | wye
40 | LV_446-24_0_4_load_33 | 54 | 0.0019908 | 0.00049894 | 0 | 0 |  | 1 | TRUE | wye
41 | LV_446-24_0_4_load_34 | 55 | 0.0020495 | 0.00051364 | 0 | 0 |  | 1 | TRUE | wye
42 | LV_446-24_0_4_load_36 | 57 | 0.0038862 | 0.00097397 | 0 | 0 |  | 1 | TRUE | wye
43 | LV_446-24_0_4_load_37 | 58 | 0.0026053 | 0.00065296 | 0 | 0 |  | 1 | TRUE | wye
44 | LV_446-24_0_4_load_91 | 60 | 0.0019571 | 0.0004905 | 0 | 0 |  | 1 | TRUE | wye
45 | LV_446-24_0_4_load_61 | 61 | 0.0028505 | 0.0007144 | 0 | 0 |  | 1 | TRUE | wye
46 | LV_446-24_0_4_load_96 | 63 | 0.0032656 | 0.00081843 | 0 | 0 |  | 1 | TRUE | wye
47 | LV_446-24_0_4_load_55 | 64 | 0.0023705 | 0.0005941 | 0 | 0 |  | 1 | TRUE | wye
48 | LV_446-24_0_4_load_92 | 66 | 0.0051782 | 0.0012978 | 0 | 0 |  | 1 | TRUE | wye
49 | LV_446-24_0_4_load_49 | 67 | 0.0011487 | 0.00028789 | 0 | 0 |  | 1 | TRUE | wye
50 | LV_446-24_0_4_load_43 | 68 | 0.0018895 | 0.00047354 | 0 | 0 |  | 1 | TRUE | wye
51 | LV_446-24_0_4_load_53 | 69 | 0.0020157 | 0.00050518 | 0 | 0 |  | 1 | TRUE | wye
52 | LV_446-24_0_4_load_57 | 70 | 0.0028504 | 0.00071438 | 0 | 0 |  | 1 | TRUE | wye
53 | LV_446-24_0_4_load_47 | 71 | 0.0057871 | 0.0014504 | 0 | 0 |  | 1 | TRUE | wye
54 | LV_446-24_0_4_load_48 | 72 | 0.0020855 | 0.00052269 | 0 | 0 |  | 1 | TRUE | wye
55 | LV_446-24_0_4_load_59 | 74 | 0.0021003 | 0.00052637 | 0 | 0 |  | 1 | TRUE | wye
56 | LV_446-24_0_4_load_74 | 75 | 0.0030295 | 0.00075925 | 0 | 0 |  | 1 | TRUE | wye
57 | LV_446-24_0_4_load_58 | 76 | 0.0036087 | 0.00090442 | 0 | 0 |  | 1 | TRUE | wye
58 | LV_446-24_0_4_load_90 | 78 | 0.0072991 | 0.0018293 | 0 | 0 |  | 1 | TRUE | wye
59 | LV_446-24_0_4_load_81 | 79 | 0.0021958 | 0.00055032 | 0 | 0 |  | 1 | TRUE | wye
60 | LV_446-24_0_4_load_62 | 80 | 0.0057985 | 0.0014532 | 0 | 0 |  | 1 | TRUE | wye
61 | LV_446-24_0_4_load_63 | 81 | 0.0032184 | 0.00080661 | 0 | 0 |  | 1 | TRUE | wye
62 | LV_446-24_0_4_load_64 | 82 | 0.0044179 | 0.0011072 | 0 | 0 |  | 1 | TRUE | wye
63 | LV_446-24_0_4_load_66 | 83 | 0.0052914 | 0.0013261 | 0 | 0 |  | 1 | TRUE | wye
64 | LV_446-24_0_4_load_67 | 84 | 0.0030892 | 0.00077423 | 0 | 0 |  | 1 | TRUE | wye
65 | LV_446-24_0_4_load_68 | 85 | 0.0058249 | 0.0014598 | 0 | 0 |  | 1 | TRUE | wye
66 | LV_446-24_0_4_load_79 | 86 | 0.0087893 | 0.0022028 | 0 | 0 |  | 1 | TRUE | wye
67 | LV_446-24_0_4_load_80 | 87 | 0.0066971 | 0.0016785 | 0 | 0 |  | 1 | TRUE | wye
68 | LV_446-24_0_4_load_95 | 90 | 0.0031252 | 0.00078325 | 0 | 0 |  | 1 | TRUE | wye

## ext_grid
| name | bus | vm_pu | va_degree | slack_weight | in_service
0 |  | 39 | 1 | 0 | 1 | TRUE

## line
| name | std_type | from_bus | to_bus | length_km | r_ohm_per_km | x_ohm_per_km | c_nf_per_km | g_us_per_km | max_i_ka | df | parallel | type | in_service
0 | LV_446-24_0_4_line_0 | NAYY 4x150 SE | 0 | 1 | 0.0020982 | 0.208 | 0.08 | 261 | 0 | 0.27 | 1 | 1 | cs | TRUE
1 | LV_446-24_0_4_line_1 | NAYY 4x150 SE | 1 | 2 | 0.07024 | 0.208 | 0.08 | 261 | 0 | 0.27 | 1 | 1 | cs | TRUE
2 | LV_446-24_0_4_line_2 | NAYY 4x150 SE | 2 | 3 | 0.069813 | 0.208 | 0.08 | 261 | 0 | 0.27 | 1 | 1 | cs | TRUE
3 | LV_446-24_0_4_line_3 | NAYY 4x150 SE | 3 | 4 | 0.062312 | 0.208 | 0.08 | 261 | 0 | 0.27 | 1 | 1 | cs | TRUE
4 | LV_446-24_0_4_line_4 | NAYY 4x150 SE | 3 | 5 | 0.055371 | 0.208 | 0.08 | 261 | 0 | 0.27 | 1 | 1 | cs | TRUE
5 | LV_446-24_0_4_line_5 | NAYY 4x150 SE | 4 | 6 | 0.051973 | 0.208 | 0.08 | 261 | 0 | 0.27 | 1 | 3 | cs | TRUE
6 | LV_446-24_0_4_line_6 | NAYY 4x150 SE | 4 | 7 | 0.013025 | 0.208 | 0.08 | 261 | 0 | 0.27 | 1 | 3 | cs | TRUE
7 | LV_446-24_0_4_line_7 | NAYY 4x150 SE | 5 | 8 | 0.037897 | 0.208 | 0.08 | 261 | 0 | 0.27 | 1 | 1 | cs | TRUE
8 | LV_446-24_0_4_line_8 | NAYY 4x150 SE | 6 | 45 | 0.027145 | 0.208 | 0.08 | 261 | 0 | 0.27 | 1 | 3 | cs | TRUE
9 | LV_446-24_0_4_line_9 | NAYY 4x150 SE | 7 | 81 | 0.0045199 | 0.208 | 0.08 | 261 | 0 | 0.27 | 1 | 3 | cs | TRUE
10 | LV_446-24_0_4_line_10 | NAYY 4x150 SE | 9 | 10 | 0.014292 | 0.208 | 0.08 | 261 | 0 | 0.27 | 1 | 1 | cs | TRUE
11 | LV_446-24_0_4_line_11 | NAYY 4x150 SE | 10 | 11 | 0.085811 | 0.208 | 0.08 | 261 | 0 | 0.27 | 1 | 1 | cs | TRUE
12 | LV_446-24_0_4_line_12 | NAYY 4x150 SE | 11 | 12 | 0.11505 | 0.208 | 0.08 | 261 | 0 | 0.27 | 1 | 1 | cs | TRUE
13 | LV_446-24_0_4_line_13 | NAYY 4x150 SE | 12 | 13 | 0.029056 | 0.208 | 0.08 | 261 | 0 | 0.27 | 1 | 1 | cs | TRUE
14 | LV_446-24_0_4_line_14 | NAYY 4x150 SE | 13 | 26 | 0.036018 | 0.208 | 0.08 | 261 | 0 | 0.27 | 1 | 1 | cs | TRUE
15 | LV_446-24_0_4_line_15 | NAYY 4x150 SE | 14 | 15 | 0.01522 | 0.208 | 0.08 | 261 | 0 | 0.27 | 1 | 1 | cs | TRUE
16 | LV_446-24_0_4_line_16 | NAYY 4x150 SE | 14 | 16 | 0.0084841 | 0.208 | 0.08 | 261 | 0 | 0.27 | 1 | 1 | cs | TRUE
17 | LV_446-24_0_4_line_17 | NAYY 4x150 SE | 15 | 17 | 0.011173 | 0.208 | 0.08 | 261 | 0 | 0.27 | 1 | 1 | cs | TRUE
18 | LV_446-24_0_4_line_18 | NAYY 4x150 SE | 16 | 18 | 0.018573 | 0.208 | 0.08 | 261 | 0 | 0.27 | 1 | 1 | cs | TRUE
19 | LV_446-24_0_4_line_19 | NAYY 4x150 SE | 17 | 19 | 0.010311 | 0.208 | 0.08 | 261 | 0 | 0.27 | 1 | 1 | cs | TRUE
20 | LV_446-24_0_4_line_20 | NAYY 4x150 SE | 18 | 20 | 0.0033217 | 0.208 | 0.08 | 261 | 0 | 0.27 | 1 | 1 | cs | TRUE
21 | LV_446-24_0_4_line_21 | NAYY 4x150 SE | 19 | 21 | 0.031934 | 0.208 | 0.08 | 261 | 0 | 0.27 | 1 | 1 | cs | TRUE
22 | LV_446-24_0_4_line_22 | NAYY 4x150 SE | 20 | 22 | 0.026517 | 0.208 | 0.08 | 261 | 0 | 0.27 | 1 | 1 | cs | TRUE
23 | LV_446-24_0_4_line_23 | NAYY 4x150 SE | 21 | 27 | 0.002968 | 0.208 | 0.08 | 261 | 0 | 0.27 | 1 | 1 | cs | TRUE
24 | LV_446-24_0_4_line_24 | NAYY 4x150 SE | 21 | 25 | 0.017327 | 0.208 | 0.08 | 261 | 0 | 0.27 | 1 | 1 | cs | TRUE
25 | LV_446-24_0_4_line_25 | NAYY 4x150 SE | 22 | 85 | 0.0024974 | 0.208 | 0.08 | 261 | 0 | 0.27 | 1 | 1 | cs | TRUE
26 | LV_446-24_0_4_line_26 | NAYY 4x150 SE | 23 | 24 | 0.023626 | 0.208 | 0.08 | 261 | 0 | 0.27 | 1 | 1 | cs | TRUE
27 | LV_446-24_0_4_line_27 | NAYY 4x150 SE | 23 | 25 | 0.0024167 | 0.208 | 0.08 | 261 | 0 | 0.27 | 1 | 1 | cs | TRUE
28 | LV_446-24_0_4_line_28 | NAYY 4x150 SE | 24 | 26 | 0.013457 | 0.208 | 0.08 | 261 | 0 | 0.27 | 1 | 1 | cs | TRUE
29 | LV_446-24_0_4_line_29 | NAYY 4x150 SE | 27 | 28 | 0.030328 | 0.208 | 0.08 | 261 | 0 | 0.27 | 1 | 1 | cs | TRUE
30 | LV_446-24_0_4_line_30 | NAYY 4x150 SE | 27 | 29 | 0.017416 | 0.208 | 0.08 | 261 | 0 | 0.27 | 1 | 1 | cs | TRUE
31 | LV_446-24_0_4_line_31 | NAYY 4x150 SE | 30 | 31 | 0.024464 | 0.208 | 0.08 | 261 | 0 | 0.27 | 1 | 1 | cs | TRUE
32 | LV_446-24_0_4_line_32 | NAYY 4x150 SE | 31 | 34 | 0.019499 | 0.208 | 0.08 | 261 | 0 | 0.27 | 1 | 1 | cs | TRUE
33 | LV_446-24_0_4_line_33 | NAYY 4x150 SE | 32 | 33 | 0.0083098 | 0.208 | 0.08 | 261 | 0 | 0.27 | 1 | 1 | cs | TRUE
34 | LV_446-24_0_4_line_34 | NAYY 4x150 SE | 33 | 35 | 0.039889 | 0.208 | 0.08 | 261 | 0 | 0.27 | 1 | 1 | cs | TRUE
35 | LV_446-24_0_4_line_35 | NAYY 4x150 SE | 34 | 37 | 0.0067474 | 0.208 | 0.08 | 261 | 0 | 0.27 | 1 | 1 | cs | TRUE
36 | LV_446-24_0_4_line_36 | NAYY 4x150 SE | 35 | 36 | 0.0077742 | 0.208 | 0.08 | 261 | 0 | 0.27 | 1 | 1 | cs | TRUE
37 | LV_446-24_0_4_line_37 | NAYY 4x150 SE | 36 | 38 | 0.027168 | 0.208 | 0.08 | 261 | 0 | 0.27 | 1 | 1 | cs | TRUE
38 | LV_446-24_0_4_line_38 | NAYY 4x150 SE | 37 | 39 | 0.021325 | 0.208 | 0.08 | 261 | 0 | 0.27 | 1 | 1 | cs | TRUE
39 | LV_446-24_0_4_line_39 | NAYY 4x150 SE | 38 | 40 | 0.0098669 | 0.208 | 0.08 | 261 | 0 | 0.27 | 1 | 1 | cs | TRUE
40 | LV_446-24_0_4_line_40 | NAYY 4x150 SE | 39 | 67 | 0.011763 | 0.208 | 0.08 | 261 | 0 | 0.27 | 1 | 3 | cs | TRUE
41 | LV_446-24_0_4_line_41 | NAYY 4x150 SE | 40 | 68 | 0.017395 | 0.208 | 0.08 | 261 | 0 | 0.27 | 1 | 1 | cs | TRUE
42 | LV_446-24_0_4_line_42 | NAYY 4x150 SE | 41 | 42 | 0.048619 | 0.208 | 0.08 | 261 | 0 | 0.27 | 1 | 3 | cs | TRUE
43 | LV_446-24_0_4_line_43 | NAYY 4x150 SE | 41 | 43 | 0.016722 | 0.208 | 0.08 | 261 | 0 | 0.27 | 1 | 3 | cs | TRUE
44 | LV_446-24_0_4_line_44 | NAYY 4x150 SE | 42 | 44 | 0.063567 | 0.208 | 0.08 | 261 | 0 | 0.27 | 1 | 3 | cs | TRUE
45 | LV_446-24_0_4_line_45 | NAYY 4x150 SE | 43 | 45 | 0.026935 | 0.208 | 0.08 | 261 | 0 | 0.27 | 1 | 3 | cs | TRUE
46 | LV_446-24_0_4_line_46 | NAYY 4x150 SE | 44 | 46 | 0.027231 | 0.208 | 0.08 | 261 | 0 | 0.27 | 1 | 1 | cs | TRUE
47 | LV_446-24_0_4_line_47 | NAYY 4x150 SE | 44 | 47 | 0.027075 | 0.208 | 0.08 | 261 | 0 | 0.27 | 1 | 3 | cs | TRUE
48 | LV_446-24_0_4_line_48 | NAYY 4x150 SE | 45 | 48 | 0.015577 | 0.208 | 0.08 | 261 | 0 | 0.27 | 1 | 3 | cs | TRUE
49 | LV_446-24_0_4_line_49 | NAYY 4x150 SE | 46 | 49 | 0.033448 | 0.208 | 0.08 | 261 | 0 | 0.27 | 1 | 1 | cs | TRUE
50 | LV_446-24_0_4_line_50 | NAYY 4x150 SE | 47 | 50 | 0.023595 | 0.208 | 0.08 | 261 | 0 | 0.27 | 1 | 3 | cs | TRUE
51 | LV_446-24_0_4_line_51 | NAYY 4x150 SE | 48 | 51 | 0.019444 | 0.208 | 0.08 | 261 | 0 | 0.27 | 1 | 1 | cs | TRUE
52 | LV_446-24_0_4_line_52 | NAYY 4x150 SE | 48 | 52 | 0.017301 | 0.208 | 0.08 | 261 | 0 | 0.27 | 1 | 3 | cs | TRUE
53 | LV_446-24_0_4_line_53 | NAYY 4x150 SE | 50 | 53 | 0.034202 | 0.208 | 0.08 | 261 | 0 | 0.27 | 1 | 3 | cs | TRUE
54 | LV_446-24_0_4_line_54 | NAYY 4x150 SE | 52 | 73 | 0.0081976 | 0.208 | 0.08 | 261 | 0 | 0.27 | 1 | 3 | cs | TRUE
55 | LV_446-24_0_4_line_55 | NAYY 4x150 SE | 53 | 60 | 0.05755 | 0.208 | 0.08 | 261 | 0 | 0.27 | 1 | 3 | cs | TRUE
56 | LV_446-24_0_4_line_56 | NAYY 4x150 SE | 53 | 61 | 0.036305 | 0.208 | 0.08 | 261 | 0 | 0.27 | 1 | 1 | cs | TRUE
57 | LV_446-24_0_4_line_57 | NAYY 4x150 SE | 54 | 55 | 0.022957 | 0.208 | 0.08 | 261 | 0 | 0.27 | 1 | 1 | cs | TRUE
58 | LV_446-24_0_4_line_58 | NAYY 4x150 SE | 54 | 56 | 0.015513 | 0.208 | 0.08 | 261 | 0 | 0.27 | 1 | 2 | cs | TRUE
59 | LV_446-24_0_4_line_59 | NAYY 4x150 SE | 55 | 57 | 0.020752 | 0.208 | 0.08 | 261 | 0 | 0.27 | 1 | 1 | cs | TRUE
60 | LV_446-24_0_4_line_60 | NAYY 4x150 SE | 56 | 58 | 0.01323 | 0.208 | 0.08 | 261 | 0 | 0.27 | 1 | 1 | cs | TRUE
61 | LV_446-24_0_4_line_61 | NAYY 4x150 SE | 56 | 59 | 0.055901 | 0.208 | 0.08 | 261 | 0 | 0.27 | 1 | 2 | cs | TRUE
62 | LV_446-24_0_4_line_62 | NAYY 4x150 SE | 57 | 62 | 0.01272 | 0.208 | 0.08 | 261 | 0 | 0.27 | 1 | 1 | cs | TRUE
63 | LV_446-24_0_4_line_63 | NAYY 4x150 SE | 59 | 60 | 0.01873 | 0.208 | 0.08 | 261 | 0 | 0.27 | 1 | 3 | cs | TRUE
64 | LV_446-24_0_4_line_64 | NAYY 4x150 SE | 59 | 63 | 0.053108 | 0.208 | 0.08 | 261 | 0 | 0.27 | 1 | 1 | cs | TRUE
65 | LV_446-24_0_4_line_65 | NAYY 4x150 SE | 60 | 66 | 0.0062802 | 0.208 | 0.08 | 261 | 0 | 0.27 | 1 | 1 | cs | TRUE
66 | LV_446-24_0_4_line_66 | NAYY 4x150 SE | 61 | 76 | 0.0028266 | 0.208 | 0.08 | 261 | 0 | 0.27 | 1 | 1 | cs | TRUE
67 | LV_446-24_0_4_line_67 | NAYY 4x150 SE | 62 | 64 | 0.033804 | 0.208 | 0.08 | 261 | 0 | 0.27 | 1 | 1 | cs | TRUE
68 | LV_446-24_0_4_line_68 | NAYY 4x150 SE | 62 | 65 | 0.013279 | 0.208 | 0.08 | 261 | 0 | 0.27 | 1 | 1 | cs | TRUE
69 | LV_446-24_0_4_line_69 | NAYY 4x150 SE | 64 | 77 | 0.003503 | 0.208 | 0.08 | 261 | 0 | 0.27 | 1 | 1 | cs | TRUE
70 | LV_446-24_0_4_line_70 | NAYY 4x150 SE | 65 | 78 | 0.031425 | 0.208 | 0.08 | 261 | 0 | 0.27 | 1 | 1 | cs | TRUE
71 | LV_446-24_0_4_line_71 | NAYY 4x150 SE | 67 | 71 | 0.0071559 | 0.208 | 0.08 | 261 | 0 | 0.27 | 1 | 3 | cs | TRUE
72 | LV_446-24_0_4_line_72 | NAYY 4x150 SE | 68 | 69 | 0.018857 | 0.208 | 0.08 | 261 | 0 | 0.27 | 1 | 1 | cs | TRUE
73 | LV_446-24_0_4_line_73 | NAYY 4x150 SE | 69 | 70 | 0.024609 | 0.208 | 0.08 | 261 | 0 | 0.27 | 1 | 1 | cs | TRUE
74 | LV_446-24_0_4_line_74 | NAYY 4x150 SE | 70 | 76 | 0.017134 | 0.208 | 0.08 | 261 | 0 | 0.27 | 1 | 1 | cs | TRUE
75 | LV_446-24_0_4_line_75 | NAYY 4x150 SE | 71 | 72 | 0.011008 | 0.208 | 0.08 | 261 | 0 | 0.27 | 1 | 3 | cs | TRUE
76 | LV_446-24_0_4_line_76 | NAYY 4x150 SE | 72 | 73 | 0.027916 | 0.208 | 0.08 | 261 | 0 | 0.27 | 1 | 3 | cs | TRUE
77 | LV_446-24_0_4_line_77 | NAYY 4x150 SE | 73 | 74 | 0.019682 | 0.208 | 0.08 | 261 | 0 | 0.27 | 1 | 1 | cs | TRUE
78 | LV_446-24_0_4_line_78 | NAYY 4x150 SE | 74 | 75 | 0.0053328 | 0.208 | 0.08 | 261 | 0 | 0.27 | 1 | 1 | cs | TRUE
79 | LV_446-24_0_4_line_79 | NAYY 4x150 SE | 77 | 79 | 0.0051945 | 0.208 | 0.08 | 261 | 0 | 0.27 | 1 | 1 | cs | TRUE
80 | LV_446-24_0_4_line_80 | NAYY 4x150 SE | 79 | 86 | 0.011607 | 0.208 | 0.08 | 261 | 0 | 0.27 | 1 | 1 | cs | TRUE
81 | LV_446-24_0_4_line_81 | NAYY 4x150 SE | 80 | 81 | 0.022471 | 0.208 | 0.08 | 261 | 0 | 0.27 | 1 | 2 | cs | TRUE
82 | LV_446-24_0_4_line_82 | NAYY 4x150 SE | 80 | 82 | 0.0054834 | 0.208 | 0.08 | 261 | 0 | 0.27 | 1 | 1 | cs | TRUE
83 | LV_446-24_0_4_line_83 | NAYY 4x150 SE | 82 | 83 | 0.021009 | 0.208 | 0.08 | 261 | 0 | 0.27 | 1 | 1 | cs | TRUE
84 | LV_446-24_0_4_line_84 | NAYY 4x150 SE | 83 | 84 | 0.0015624 | 0.208 | 0.08 | 261 | 0 | 0.27 | 1 | 1 | cs | TRUE
85 | LV_446-24_0_4_line_85 | NAYY 4x150 SE | 84 | 85 | 0.025344 | 0.208 | 0.08 | 261 | 0 | 0.27 | 1 | 1 | cs | TRUE
86 | LV_446-24_0_4_line_86 | NAYY 4x150 SE | 86 | 87 | 0.0042112 | 0.208 | 0.08 | 261 | 0 | 0.27 | 1 | 1 | cs | TRUE
87 | LV_446-24_0_4_line_87 | NAYY 4x150 SE | 87 | 88 | 0.012927 | 0.208 | 0.08 | 261 | 0 | 0.27 | 1 | 1 | cs | TRUE
88 | LV_446-24_0_4_line_88 | NAYY 4x150 SE | 88 | 89 | 0.006583 | 0.208 | 0.08 | 261 | 0 | 0.27 | 1 | 1 | cs | TRUE
89 | LV_446-24_0_4_line_89 | NAYY 4x150 SE | 89 | 90 | 0.038206 | 0.208 | 0.08 | 261 | 0 | 0.27 | 1 | 1 | cs | TRUE

## trafo
| name | std_type | hv_bus | lv_bus | sn_mva | vn_hv_kv | vn_lv_kv | vk_percent | vkr_percent | pfe_kw | i0_percent | shift_degree | tap_side | tap_neutral | tap_min | tap_max | tap_step_percent | tap_step_degree | tap_pos | tap_phase_shifter | parallel | df | in_service
0 | LV_446-24_0_4_trafo_51 | 0.25 MVA 20/0.4 kV | 91 | 39 | 0.25 | 20 | 0.4 | 6 | 1.44 | 0.8 | 0.32 | 150 | hv | 0 | -2 | 2 | 2.5 | 0 | 0 | FALSE | 1 | 1 | TRUE

## line_geodata
| x0 | y0 | x1 | y1 | x2 | y2 | x3 | y3 | x4 | y4 | x5 | y5 | x6 | y6 | x7 | y7
0 | 2575017.9301 | 1230853.953 | 2575015.8631 | 1230853.5928
1 | 2574947.0514 | 1230839.5243 | 2575005.3653 | 1230851.7632 | 2575015.8631 | 1230853.5928
2 | 2574947.0514 | 1230839.5243 | 2574958.5326 | 1230771.4457 | 2574958.6657 | 1230770.6891
3 | 2574972.0938 | 1230709.8511 | 2574965.7155 | 1230736.3941 | 2574959.3393 | 1230767.0063 | 2574958.6657 | 1230770.6891
4 | 2574958.6657 | 1230770.6891 | 2575013.064 | 1230781.0208
5 | 2574972.0938 | 1230709.8511 | 2574972.6901 | 1230705.8017 | 2574977.4681 | 1230682.2895 | 2574981.3584 | 1230658.7211
6 | 2574972.0938 | 1230709.8511 | 2574984.9256 | 1230712.0861
7 | 2575013.064 | 1230781.0208 | 2575043.875 | 1230786.8727 | 2575049.9046 | 1230789.3939
8 | 2574985.7605 | 1230631.9351 | 2574984.7936 | 1230637.9095 | 2574981.3584 | 1230658.7211
9 | 2574989.3784 | 1230712.8617 | 2574984.9256 | 1230712.0861
10 | 2575312.2924 | 1230855.5673 | 2575305.5594 | 1230859.142 | 2575299.1611 | 1230861.0227
11 | 2575312.2924 | 1230855.5673 | 2575319.2617 | 1230845.1097 | 2575349.8949 | 1230795.719 | 2575356.0474 | 1230781.8405
12 | 2575356.0474 | 1230781.8405 | 2575323.6141 | 1230793.6605 | 2575318.3131 | 1230795.5948 | 2575290.194 | 1230803.1055 | 2575269.8971 | 1230808.5379 | 2575248.9572 | 1230814.1288 | 2575245.864 | 1230814.2278
13 | 2575245.864 | 1230814.2278 | 2575238.9692 | 1230814.4485 | 2575229.5502 | 1230813.2093 | 2575217.2121 | 1230810.3844
14 | 2575182.1026 | 1230802.3458 | 2575217.2121 | 1230810.3844
15 | 2575122.6359 | 1230736.0719 | 2575137.6304 | 1230738.6836
16 | 2575122.6359 | 1230736.0719 | 2575114.2776 | 1230734.6161
17 | 2575137.6304 | 1230738.6836 | 2575148.6374 | 1230740.6007
18 | 2575114.2776 | 1230734.6161 | 2575095.9799 | 1230731.4291
19 | 2575158.7957 | 1230742.3701 | 2575148.6374 | 1230740.6007
20 | 2575092.7074 | 1230730.8591 | 2575095.9799 | 1230731.4291
21 | 2575190.281 | 1230746.1108 | 2575184.8087 | 1230746.9009 | 2575158.7957 | 1230742.3701
22 | 2575092.7074 | 1230730.8591 | 2575066.5833 | 1230726.3089
23 | 2575193.2253 | 1230745.676 | 2575190.281 | 1230746.1108
24 | 2575190.281 | 1230746.1108 | 2575189.6039 | 1230750.7831 | 2575187.7861 | 1230763.2573
25 | 2575064.1229 | 1230725.8803 | 2575066.5833 | 1230726.3089
26 | 2575187.4376 | 1230765.6487 | 2575186.9242 | 1230769.1722 | 2575185.5109 | 1230778.9062 | 2575184.039 | 1230789.0285
27 | 2575187.4376 | 1230765.6487 | 2575187.7861 | 1230763.2573
28 | 2575182.1026 | 1230802.3458 | 2575184.039 | 1230789.0285
29 | 2575193.2253 | 1230745.676 | 2575223.2386 | 1230741.3176
30 | 2575193.2253 | 1230745.676 | 2575195.3929 | 1230728.3953
31 | 2575130.3375 | 1230655.7172 | 2575154.43 | 1230659.9645 | 2575154.43 | 1230659.9645
32 | 2575130.3375 | 1230655.7172 | 2575111.135 | 1230652.3319
33 | 2575200.0086 | 1230538.2641 | 2575207.6724 | 1230535.0519
34 | 2575162.8552 | 1230552.4203 | 2575168.4936 | 1230551.4732 | 2575200.0086 | 1230538.2641
35 | 2575104.4901 | 1230651.1604 | 2575111.135 | 1230652.3319
36 | 2575162.8552 | 1230552.4203 | 2575155.1883 | 1230553.7081
37 | 2575128.034 | 1230552.8434 | 2575155.1883 | 1230553.7081 | 2575155.1883 | 1230553.7081
38 | 2575104.4901 | 1230651.1604 | 2575092.8335 | 1230649.1055 | 2575083.4565 | 1230647.655
39 | 2575128.034 | 1230552.8434 | 2575118.1721 | 1230552.5293
40 | 2575083.4565 | 1230647.655 | 2575071.8318 | 1230645.8568
41 | 2575118.1721 | 1230552.5293 | 2575100.7863 | 1230551.9757
42 | 2574967.1289 | 1230614.6099 | 2574981.4581 | 1230617.4667 | 2574985.1239 | 1230615.7058 | 2574987.9306 | 1230611.3691 | 2574988.9309 | 1230607.9183 | 2574988.3309 | 1230603.9406 | 2574986.2859 | 1230602.126 | 2574972.016 | 1230600.0155
43 | 2574959.3441 | 1230626.6769 | 2574960.357 | 1230622.6257 | 2574961.3495 | 1230617.3516 | 2574964.5849 | 1230614.1027 | 2574967.1289 | 1230614.6099
44 | 2574967.2694 | 1230552.2205 | 2574960.0335 | 1230592.7089 | 2574958.2145 | 1230592.3831 | 2574957.2231 | 1230597.9462 | 2574961.8758 | 1230598.5158 | 2574972.016 | 1230600.0155
45 | 2574959.3441 | 1230626.6769 | 2574969.062 | 1230628.6926 | 2574985.7605 | 1230631.9351
46 | 2574987.3648 | 1230570.6579 | 2574967.2694 | 1230552.2205
47 | 2574947.1903 | 1230534.0611 | 2574954.6173 | 1230540.5447 | 2574967.2694 | 1230552.2205
48 | 2575001.0946 | 1230634.9166 | 2574985.7605 | 1230631.9351
49 | 2575019.6887 | 1230579.438 | 2575000.57 | 1230573.4483 | 2574992.0353 | 1230571.8612 | 2574987.3648 | 1230570.6579
50 | 2574947.1903 | 1230534.0611 | 2574953.0729 | 1230533.547 | 2574956.1218 | 1230534.5459 | 2574959.3795 | 1230536.5555 | 2574967.7302 | 1230541.1786 | 2574968.7988 | 1230541.4736
51 | 2575001.0946 | 1230634.9166 | 2574997.6613 | 1230654.0538
52 | 2575001.0946 | 1230634.9166 | 2575018.1922 | 1230637.5601
53 | 2575001.8767 | 1230545.6927 | 2574992.3092 | 1230541.6862 | 2574986.6206 | 1230541.5101 | 2574979.5106 | 1230541.9404 | 2574974.2361 | 1230542.9744 | 2574968.7988 | 1230541.4736
54 | 2575026.2935 | 1230638.8127 | 2575018.1922 | 1230637.5601
55 | 2575001.8767 | 1230545.6927 | 2575041.4869 | 1230503.9429
56 | 2575001.8767 | 1230545.6927 | 2575038.1156 | 1230543.5052
57 | 2575098.423 | 1230493.9789 | 2575120.7419 | 1230488.6022
58 | 2575083.195 | 1230496.7983 | 2575090.2578 | 1230495.9459 | 2575098.423 | 1230493.9789
59 | 2575140.1935 | 1230481.3728 | 2575120.7419 | 1230488.6022 | 2575120.7419 | 1230488.6022
60 | 2575083.195 | 1230496.7983 | 2575082.4832 | 1230487.8403 | 2575081.9728 | 1230483.627
61 | 2575083.195 | 1230496.7983 | 2575072.8165 | 1230498.0427 | 2575055.5419 | 1230496.5479 | 2575027.6212 | 1230492.1184
62 | 2575152.1169 | 1230476.9413 | 2575140.1935 | 1230481.3728
63 | 2575027.6212 | 1230492.1184 | 2575031.9411 | 1230498.1816 | 2575037.6477 | 1230502.6047 | 2575041.4869 | 1230503.9429
64 | 2574983.4921 | 1230521.6669 | 2575027.6212 | 1230492.1184
65 | 2575047.4172 | 1230506.01 | 2575041.4869 | 1230503.9429
66 | 2575038.1156 | 1230543.5052 | 2575040.8905 | 1230544.0431
67 | 2575152.1169 | 1230476.9413 | 2575137.507 | 1230464.3394 | 2575127.8221 | 1230453.5347
68 | 2575152.1169 | 1230476.9413 | 2575157.2177 | 1230474.196 | 2575155.3085 | 1230470.4462 | 2575156.1359 | 1230467.2741
69 | 2575125.4839 | 1230450.9262 | 2575127.8221 | 1230453.5347
70 | 2575156.1359 | 1230467.2741 | 2575152.6474 | 1230466.1992 | 2575145.5119 | 1230453.3436 | 2575144.8958 | 1230450.9114 | 2575153.9741 | 1230445.5121
71 | 2575064.76 | 1230644.7629 | 2575071.8318 | 1230645.8568
72 | 2575100.7863 | 1230551.9757 | 2575081.9391 | 1230551.3755
73 | 2575081.9391 | 1230551.3755 | 2575078.0847 | 1230551.2527 | 2575057.711 | 1230547.3036
74 | 2575057.711 | 1230547.3036 | 2575040.8905 | 1230544.0431
75 | 2575064.76 | 1230644.7629 | 2575053.8811 | 1230643.0801
76 | 2575026.2935 | 1230638.8127 | 2575053.8811 | 1230643.0801
77 | 2575026.2935 | 1230638.8127 | 2575027.1086 | 1230647.1143 | 2575027.1069 | 1230652.1062 | 2575027.1564 | 1230658.4543 | 2575027.1564 | 1230658.4543
78 | 2575025.8815 | 1230663.6324 | 2575027.1564 | 1230658.4543
79 | 2575125.4839 | 1230450.9262 | 2575122.1784 | 1230446.9191
80 | 2575114.7924 | 1230437.9656 | 2575122.1784 | 1230446.9191
81 | 2575011.5159 | 1230716.7175 | 2574989.3784 | 1230712.8617
82 | 2575011.5159 | 1230716.7175 | 2575016.9179 | 1230717.6584
83 | 2575016.9179 | 1230717.6584 | 2575037.6157 | 1230721.2634
84 | 2575039.1549 | 1230721.5315 | 2575037.6157 | 1230721.2634
85 | 2575039.1549 | 1230721.5315 | 2575064.1229 | 1230725.8803
86 | 2575114.7924 | 1230437.9656 | 2575112.1125 | 1230434.7171
87 | 2575103.8867 | 1230424.7455 | 2575112.1125 | 1230434.7171
88 | 2575101.1803 | 1230418.7422 | 2575103.8867 | 1230424.7455
89 | 2575101.1803 | 1230418.7422 | 2575134.8091 | 1230400.6094

## bus_geodata
| x | y | coords
0 | 2575017.9301 | 1230853.953
1 | 2575015.8631 | 1230853.5928
2 | 2574947.0514 | 1230839.5243
3 | 2574958.6657 | 1230770.6891
4 | 2574972.0938 | 1230709.8511
5 | 2575013.064 | 1230781.0208
6 | 2574981.3584 | 1230658.7211
7 | 2574984.9256 | 1230712.0861
8 | 2575049.9046 | 1230789.3939
9 | 2575299.1611 | 1230861.0227
10 | 2575312.2924 | 1230855.5673
11 | 2575356.0474 | 1230781.8405
12 | 2575245.864 | 1230814.2278
13 | 2575217.2121 | 1230810.3844
14 | 2575122.6359 | 1230736.0719
15 | 2575137.6304 | 1230738.6836
16 | 2575114.2776 | 1230734.6161
17 | 2575148.6374 | 1230740.6007
18 | 2575095.9799 | 1230731.4291
19 | 2575158.7957 | 1230742.3701
20 | 2575092.7074 | 1230730.8591
21 | 2575190.281 | 1230746.1108
22 | 2575066.5833 | 1230726.3089
23 | 2575187.4376 | 1230765.6487
24 | 2575184.039 | 1230789.0285
25 | 2575187.7861 | 1230763.2573
26 | 2575182.1026 | 1230802.3458
27 | 2575193.2253 | 1230745.676
28 | 2575223.2386 | 1230741.3176
29 | 2575195.3929 | 1230728.3953
30 | 2575154.43 | 1230659.9645
31 | 2575130.3375 | 1230655.7172
32 | 2575207.6724 | 1230535.0519
33 | 2575200.0086 | 1230538.2641
34 | 2575111.135 | 1230652.3319
35 | 2575162.8552 | 1230552.4203
36 | 2575155.1883 | 1230553.7081
37 | 2575104.4901 | 1230651.1604
38 | 2575128.034 | 1230552.8434
39 | 2575083.4565 | 1230647.655
40 | 2575118.1721 | 1230552.5293
41 | 2574967.1289 | 1230614.6099
42 | 2574972.016 | 1230600.0155
43 | 2574959.3441 | 1230626.6769
44 | 2574967.2694 | 1230552.2205
45 | 2574985.7605 | 1230631.9351
46 | 2574987.3648 | 1230570.6579
47 | 2574947.1903 | 1230534.0611
48 | 2575001.0946 | 1230634.9166
49 | 2575019.6887 | 1230579.438
50 | 2574968.7988 | 1230541.4736
51 | 2574997.6613 | 1230654.0538
52 | 2575018.1922 | 1230637.5601
53 | 2575001.8767 | 1230545.6927
54 | 2575098.423 | 1230493.9789
55 | 2575120.7419 | 1230488.6022
56 | 2575083.195 | 1230496.7983
57 | 2575140.1935 | 1230481.3728
58 | 2575081.9728 | 1230483.627
59 | 2575027.6212 | 1230492.1184
60 | 2575041.4869 | 1230503.9429
61 | 2575038.1156 | 1230543.5052
62 | 2575152.1169 | 1230476.9413
63 | 2574983.4921 | 1230521.6669
64 | 2575127.8221 | 1230453.5347
65 | 2575156.1359 | 1230467.2741
66 | 2575047.4172 | 1230506.01
67 | 2575071.8318 | 1230645.8568
68 | 2575100.7863 | 1230551.9757
69 | 2575081.9391 | 1230551.3755
70 | 2575057.711 | 1230547.3036
71 | 2575064.76 | 1230644.7629
72 | 2575053.8811 | 1230643.0801
73 | 2575026.2935 | 1230638.8127
74 | 2575027.1564 | 1230658.4543
75 | 2575025.8815 | 1230663.6324
76 | 2575040.8905 | 1230544.0431
77 | 2575125.4839 | 1230450.9262
78 | 2575153.9741 | 1230445.5121
79 | 2575122.1784 | 1230446.9191
80 | 2575011.5159 | 1230716.7175
81 | 2574989.3784 | 1230712.8617
82 | 2575016.9179 | 1230717.6584
83 | 2575037.6157 | 1230721.2634
84 | 2575039.1549 | 1230721.5315
85 | 2575064.1229 | 1230725.8803
86 | 2575114.7924 | 1230437.9656
87 | 2575112.1125 | 1230434.7171
88 | 2575103.8867 | 1230424.7455
89 | 2575101.1803 | 1230418.7422
90 | 2575134.8091 | 1230400.6094
91 | 2575026.2935 | 1230638.8127

## line_std_types
| c_nf_per_km | r_ohm_per_km | x_ohm_per_km | max_i_ka | type | q_mm2 | alpha | voltage_rating
NAYY 4x50 SE | 210 | 0.642 | 0.083 | 0.142 | cs | 50 | 0.00403 | LV
NAYY 4x120 SE | 264 | 0.225 | 0.08 | 0.242 | cs | 120 | 0.00403 | LV
NAYY 4x150 SE | 261 | 0.208 | 0.08 | 0.27 | cs | 150 | 0.00403 | LV
NA2XS2Y 1x95 RM/25 12/20 kV | 216 | 0.313 | 0.132 | 0.252 | cs | 95 | 0.00403 | MV
NA2XS2Y 1x185 RM/25 12/20 kV | 273 | 0.161 | 0.117 | 0.362 | cs | 185 | 0.00403 | MV
NA2XS2Y 1x240 RM/25 12/20 kV | 304 | 0.122 | 0.112 | 0.421 | cs | 240 | 0.00403 | MV
NA2XS2Y 1x95 RM/25 6/10 kV | 315 | 0.313 | 0.123 | 0.249 | cs | 95 | 0.00403 | MV
NA2XS2Y 1x185 RM/25 6/10 kV | 406 | 0.161 | 0.11 | 0.358 | cs | 185 | 0.00403 | MV
NA2XS2Y 1x240 RM/25 6/10 kV | 456 | 0.122 | 0.105 | 0.416 | cs | 240 | 0.00403 | MV
NA2XS2Y 1x150 RM/25 12/20 kV | 250 | 0.206 | 0.116 | 0.319 | cs | 150 | 0.00403 | MV
NA2XS2Y 1x120 RM/25 12/20 kV | 230 | 0.253 | 0.119 | 0.283 | cs | 120 | 0.00403 | MV
NA2XS2Y 1x70 RM/25 12/20 kV | 190 | 0.443 | 0.132 | 0.22 | cs | 70 | 0.00403 | MV
NA2XS2Y 1x150 RM/25 6/10 kV | 360 | 0.206 | 0.11 | 0.315 | cs | 150 | 0.00403 | MV
NA2XS2Y 1x120 RM/25 6/10 kV | 340 | 0.253 | 0.113 | 0.28 | cs | 120 | 0.00403 | MV
NA2XS2Y 1x70 RM/25 6/10 kV | 280 | 0.443 | 0.123 | 0.217 | cs | 70 | 0.00403 | MV
N2XS(FL)2Y 1x120 RM/35 64/110 kV | 112 | 0.153 | 0.166 | 0.366 | cs | 120 | 0.00393 | HV
N2XS(FL)2Y 1x185 RM/35 64/110 kV | 125 | 0.099 | 0.156 | 0.457 | cs | 185 | 0.00393 | HV
N2XS(FL)2Y 1x240 RM/35 64/110 kV | 135 | 0.075 | 0.149 | 0.526 | cs | 240 | 0.00393 | HV
N2XS(FL)2Y 1x300 RM/35 64/110 kV | 144 | 0.06 | 0.144 | 0.588 | cs | 300 | 0.00393 | HV
15-AL1/3-ST1A 0.4 | 11 | 1.8769 | 0.35 | 0.105 | ol | 16 | 0.00403 | LV
24-AL1/4-ST1A 0.4 | 11.25 | 1.2012 | 0.335 | 0.14 | ol | 24 | 0.00403 | LV
48-AL1/8-ST1A 0.4 | 12.2 | 0.5939 | 0.3 | 0.21 | ol | 48 | 0.00403 | LV
94-AL1/15-ST1A 0.4 | 13.2 | 0.306 | 0.29 | 0.35 | ol | 94 | 0.00403 | LV
34-AL1/6-ST1A 10.0 | 9.7 | 0.8342 | 0.36 | 0.17 | ol | 34 | 0.00403 | MV
48-AL1/8-ST1A 10.0 | 10.1 | 0.5939 | 0.35 | 0.21 | ol | 48 | 0.00403 | MV
70-AL1/11-ST1A 10.0 | 10.4 | 0.4132 | 0.339 | 0.29 | ol | 70 | 0.00403 | MV
94-AL1/15-ST1A 10.0 | 10.75 | 0.306 | 0.33 | 0.35 | ol | 94 | 0.00403 | MV
122-AL1/20-ST1A 10.0 | 11.1 | 0.2376 | 0.323 | 0.41 | ol | 122 | 0.00403 | MV
149-AL1/24-ST1A 10.0 | 11.25 | 0.194 | 0.315 | 0.47 | ol | 149 | 0.00403 | MV
34-AL1/6-ST1A 20.0 | 9.15 | 0.8342 | 0.382 | 0.17 | ol | 34 | 0.00403 | MV
48-AL1/8-ST1A 20.0 | 9.5 | 0.5939 | 0.372 | 0.21 | ol | 48 | 0.00403 | MV
70-AL1/11-ST1A 20.0 | 9.7 | 0.4132 | 0.36 | 0.29 | ol | 70 | 0.00403 | MV
94-AL1/15-ST1A 20.0 | 10 | 0.306 | 0.35 | 0.35 | ol | 94 | 0.00403 | MV
122-AL1/20-ST1A 20.0 | 10.3 | 0.2376 | 0.344 | 0.41 | ol | 122 | 0.00403 | MV
149-AL1/24-ST1A 20.0 | 10.5 | 0.194 | 0.337 | 0.47 | ol | 149 | 0.00403 | MV
184-AL1/30-ST1A 20.0 | 10.75 | 0.1571 | 0.33 | 0.535 | ol | 184 | 0.00403 | MV
243-AL1/39-ST1A 20.0 | 11 | 0.1188 | 0.32 | 0.645 | ol | 243 | 0.00403 | MV
48-AL1/8-ST1A 110.0 | 8 | 0.5939 | 0.46 | 0.21 | ol | 48 | 0.00403 | HV
70-AL1/11-ST1A 110.0 | 8.4 | 0.4132 | 0.45 | 0.29 | ol | 70 | 0.00403 | HV
94-AL1/15-ST1A 110.0 | 8.65 | 0.306 | 0.44 | 0.35 | ol | 94 | 0.00403 | HV
122-AL1/20-ST1A 110.0 | 8.5 | 0.2376 | 0.43 | 0.41 | ol | 122 | 0.00403 | HV
149-AL1/24-ST1A 110.0 | 8.75 | 0.194 | 0.41 | 0.47 | ol | 149 | 0.00403 | HV
184-AL1/30-ST1A 110.0 | 8.8 | 0.1571 | 0.4 | 0.535 | ol | 184 | 0.00403 | HV
243-AL1/39-ST1A 110.0 | 9 | 0.1188 | 0.39 | 0.645 | ol | 243 | 0.00403 | HV
305-AL1/39-ST1A 110.0 | 9.2 | 0.0949 | 0.38 | 0.74 | ol | 305 | 0.00403 | HV
490-AL1/64-ST1A 110.0 | 9.75 | 0.059 | 0.37 | 0.96 | ol | 490 | 0.00403 | HV
679-AL1/86-ST1A 110.0 | 9.95 | 0.042 | 0.36 | 1.15 | ol | 679 | 0.00403 | HV
490-AL1/64-ST1A 220.0 | 10 | 0.059 | 0.285 | 0.96 | ol | 490 | 0.00403 | HV
679-AL1/86-ST1A 220.0 | 11.7 | 0.042 | 0.275 | 1.15 | ol | 679 | 0.00403 | HV
490-AL1/64-ST1A 380.0 | 11 | 0.059 | 0.253 | 0.96 | ol | 490 | 0.00403 | HV
679-AL1/86-ST1A 380.0 | 14.6 | 0.042 | 0.25 | 1.15 | ol | 679 | 0.00403 | HV

## trafo_std_types
| i0_percent | pfe_kw | vkr_percent | sn_mva | vn_lv_kv | vn_hv_kv | vk_percent | shift_degree | vector_group | tap_side | tap_neutral | tap_min | tap_max | tap_step_degree | tap_step_percent | tap_phase_shifter
160 MVA 380/110 kV | 0.06 | 60 | 0.25 | 160 | 110 | 380 | 12.2 | 0 | Yy0 | hv | 0 | -9 | 9 | 0 | 1.5 | FALSE
100 MVA 220/110 kV | 0.06 | 55 | 0.26 | 100 | 110 | 220 | 12 | 0 | Yy0 | hv | 0 | -9 | 9 | 0 | 1.5 | FALSE
63 MVA 110/20 kV | 0.04 | 22 | 0.32 | 63 | 20 | 110 | 18 | 150 | YNd5 | hv | 0 | -9 | 9 | 0 | 1.5 | FALSE
40 MVA 110/20 kV | 0.05 | 18 | 0.34 | 40 | 20 | 110 | 16.2 | 150 | YNd5 | hv | 0 | -9 | 9 | 0 | 1.5 | FALSE
25 MVA 110/20 kV | 0.07 | 14 | 0.41 | 25 | 20 | 110 | 12 | 150 | YNd5 | hv | 0 | -9 | 9 | 0 | 1.5 | FALSE
63 MVA 110/10 kV | 0.04 | 22 | 0.32 | 63 | 10 | 110 | 18 | 150 | YNd5 | hv | 0 | -9 | 9 | 0 | 1.5 | FALSE
40 MVA 110/10 kV | 0.05 | 18 | 0.34 | 40 | 10 | 110 | 16.2 | 150 | YNd5 | hv | 0 | -9 | 9 | 0 | 1.5 | FALSE
25 MVA 110/10 kV | 0.07 | 14 | 0.41 | 25 | 10 | 110 | 12 | 150 | YNd5 | hv | 0 | -9 | 9 | 0 | 1.5 | FALSE
0.25 MVA 20/0.4 kV | 0.32 | 0.8 | 1.44 | 0.25 | 0.4 | 20 | 6 | 150 | Yzn5 | hv | 0 | -2 | 2 | 0 | 2.5 | FALSE
0.4 MVA 20/0.4 kV | 0.3375 | 1.35 | 1.425 | 0.4 | 0.4 | 20 | 6 | 150 | Dyn5 | hv | 0 | -2 | 2 | 0 | 2.5 | FALSE
0.63 MVA 20/0.4 kV | 0.2619 | 1.65 | 1.206 | 0.63 | 0.4 | 20 | 6 | 150 | Dyn5 | hv | 0 | -2 | 2 | 0 | 2.5 | FALSE
0.25 MVA 10/0.4 kV | 0.24 | 0.6 | 1.2 | 0.25 | 0.4 | 10 | 4 | 150 | Dyn5 | hv | 0 | -2 | 2 | 0 | 2.5 | FALSE
0.4 MVA 10/0.4 kV | 0.2375 | 0.95 | 1.325 | 0.4 | 0.4 | 10 | 4 | 150 | Dyn5 | hv | 0 | -2 | 2 | 0 | 2.5 | FALSE
0.63 MVA 10/0.4 kV | 0.1873 | 1.18 | 1.0794 | 0.63 | 0.4 | 10 | 4 | 150 | Dyn5 | hv | 0 | -2 | 2 | 0 | 2.5 | FALSE

## trafo3w_std_types
| sn_hv_mva | sn_mv_mva | sn_lv_mva | vn_hv_kv | vn_mv_kv | vn_lv_kv | vk_hv_percent | vk_mv_percent | vk_lv_percent | vkr_hv_percent | vkr_mv_percent | vkr_lv_percent | pfe_kw | i0_percent | shift_mv_degree | shift_lv_degree | vector_group | tap_side | tap_neutral | tap_min | tap_max | tap_step_percent
63/25/38 MVA 110/20/10 kV | 63 | 25 | 38 | 110 | 20 | 10 | 10.4 | 10.4 | 10.4 | 0.28 | 0.32 | 0.35 | 35 | 0.89 | 0 | 0 | YN0yn0yn0 | hv | 0 | -10 | 10 | 1.2
63/25/38 MVA 110/10/10 kV | 63 | 25 | 38 | 110 | 10 | 10 | 10.4 | 10.4 | 10.4 | 0.28 | 0.32 | 0.35 | 35 | 0.89 | 0 | 0 | YN0yn0yn0 | hv | 0 | -10 | 10 | 1.2

## fuse_std_types
| fuse_type | i_rated_a | t_avg | t_min | t_total | x_avg | x_min | x_total
HV 100A | HV 100A | 100 | 0 | [10.0, 3.64, 0.854, 0.281, 0.1, 0.0531, 0.022, 0.01] | [10.0, 4.267, 1.21, 0.403, 0.1, 0.058, 0.022, 0.01] | 0 | [300.0, 350.0, 450.0, 550.0, 700.0, 850.0, 1200.0, 1752.0] | [600.0, 700.0, 900.0, 1150.0, 1665.0, 2000.0, 3000.0, 4313.0]
HV 10A | HV 10A | 10 | 0 | [10.0, 1675.0, 0.344, 0.156, 0.1, 0.0417, 0.0171, 0.01] | [10.0, 1.3, 0.3, 0.155, 0.1, 0.0555, 0.023, 0.01] | 0 | [30.0, 32.0, 35.0, 37.0, 39.0, 50.0, 70.0, 88.0] | [60.0, 70.0, 80.0, 87.0, 94.0, 110.0, 150.0, 216.0]
HV 125A | HV 125A | 125 | 0 | [10.0, 1.82, 0.344, 0.1, 0.0467, 0.0269, 0.01] | [10.0, 2.478, 0.426, 0.1, 0.0427, 0.0211, 0.01] | 0 | [375.0, 500.0, 700.0, 925.0, 1200.0, 1500.0, 2341.0] | [750.0, 1000.0, 1500.0, 2200.0, 3000.0, 4000.0, 5765.0]
HV 160A | HV 160A | 160 | 0 | [10.0, 4.15, 1.03, 0.198, 0.1, 0.051, 0.0172, 0.01] | [10.0, 2.3, 0.734, 0.274, 0.1, 0.046, 0.0177, 0.01] | 0 | [480.0, 550.0, 700.0, 1000.0, 1260.0, 1600.0, 2500.0, 3227.0] | [960.0, 1300.0, 1700.0, 2200.0, 2996.0, 4000.0, 6000.0, 7946.0]
HV 16A | HV 16A | 16 | 0 | [10.0, 0.352, 0.164, 0.1, 0.0649, 0.0342, 0.01] | [10.0, 2.34, 0.722, 0.181, 0.1, 0.055, 0.0296, 0.01] | 0 | [48.0, 60.0, 65.0, 71.0, 80.0, 100.0, 162.0] | [96.0, 110.0, 125.0, 150.0, 168.0, 200.0, 250.0, 398.0]
HV 200A | HV 200A | 200 | 0 | [10.0, 4.267, 1.21, 0.403, 0.1, 0.058, 0.022, 0.01] | [10.0, 3.73, 1.654, 0.328, 0.1, 0.0531, 0.019, 0.01] | 0 | [600.0, 700.0, 900.0, 1150.0, 1665.0, 2000.0, 3000.0, 4313.0] | [1200.0, 1500.0, 1800.0, 2700.0, 3960.0, 5000.0, 7500.0, 10620.0]
HV 20A | HV 20A | 20 | 0 | [10.0, 1.3, 0.3, 0.155, 0.1, 0.0555, 0.023, 0.01] | [10.0, 1.3, 0.161, 0.1, 0.0611, 0.0399, 0.0141, 0.01] | 0 | [60.0, 70.0, 80.0, 87.0, 94.0, 110.0, 150.0, 216.0] | [120.0, 150.0, 200.0, 223.0, 260.0, 300.0, 450.0, 532.0]
HV 25A | HV 25A | 25 | 0 | [10.0, 2.512, 0.833, 0.299, 0.1, 0.0372, 0.0223, 0.01] | [10.0, 3.125, 0.597, 0.198, 0.1, 0.0378, 0.022, 0.01] | 0 | [75.0, 82.0, 90.0, 100.0, 124.0, 170.0, 200.0, 289.0] | [150.0, 170.0, 210.0, 250.0, 294.0, 400.0, 500.0, 711.0]
HV 31.5A | HV 31.5A | 31.5 | 0 | [10.0, 2.34, 0.722, 0.181, 0.1, 0.055, 0.0296, 0.01] | [10.0, 2.84, 0.368, 0.164, 0.1, 0.0621, 0.0378, 0.0195, 0.01] | 0 | [95.0, 110.0, 125.0, 150.0, 165.0, 200.0, 250.0, 390.0] | [189.0, 220.0, 300.0, 350.0, 393.0, 450.0, 530.0, 700.0, 960.0]
HV 40A | HV 40A | 40 | 0 | [10.0, 1.3, 0.161, 0.1, 0.0611, 0.0399, 0.0141, 0.01] | [10.0, 2.05, 0.369, 0.198, 0.1, 0.051, 0.0298, 0.01] | 0 | [120.0, 150.0, 200.0, 223.0, 260.0, 300.0, 450.0, 532.0] | [240.0, 300.0, 400.0, 450.0, 530.0, 650.0, 800.0, 1311.0]
HV 50A | HV 50A | 50 | 0 | [10.0, 3.215, 0.597, 0.198, 0.1, 0.0378, 0.022, 0.01] | [10.0, 3.64, 0.854, 0.281, 0.1, 0.0531, 0.022, 0.01] | 0 | [150.0, 170.0, 210.0, 250.0, 294.0, 400.0, 500.0, 711.0] | [300.0, 350.0, 450.0, 550.0, 700.0, 850.0, 1200.0, 1752.0]
HV 6.3A | HV 6.3A | 6.3 | 0 | [10.0, 1.39, 0.344, 0.168, 0.1, 0.056, 0.0263, 0.01] | [10.0, 1.711, 0.516, 0.198, 0.1, 0.0634, 0.0303, 0.01] | 0 | [19.0, 19.5, 20.4, 20.8, 22.0, 25.0, 32.0, 48.0] | [38.0, 40.0, 43.0, 48.0, 53.0, 60.0, 75.0, 118.0]
HV 63A | HV 63A | 63 | 0 | [10.0, 2.84, 0.368, 0.164, 0.1, 0.0621, 0.0378, 0.0195, 0.01] | [10.0, 1.82, 0.344, 0.1, 0.0467, 0.0269, 0.01] | 0 | [189.0, 220.0, 300.0, 350.0, 393.0, 450.0, 530.0, 700.0, 961.0] | [378.0, 500.0, 700.0, 934.0, 1200.0, 1500.0, 2366.0]
HV 80A | HV 80A | 80 | 0 | [10.0, 2.05, 0.369, 0.198, 0.1, 0.051, 0.0298, 0.01] | [10.0, 4.15, 1.03, 0.198, 0.1, 0.051, 0.0172, 0.01] | 0 | [240.0, 300.0, 400.0, 450.0, 530.0, 650.0, 800.0, 1311.0] | [480.0, 550.0, 700.0, 1000.0, 1260.0, 1600.0, 2500.0, 3227.0]
Siemens NH-1-100 | Siemens NH-1-100 | 100 | [5400.0, 2000.0, 400.0, 20.0, 1.0, 0.2, 0.012, 0.004] | 0 | 0 | [150.0, 190.0, 250.0, 430.0, 900.0, 1250.0, 2700.0, 3600.0] | 0 | 0
Siemens NH-1-125 | Siemens NH-1-125 | 125 | [4800.0, 120.0, 7.0, 0.1, 0.004] | 0 | 0 | [180.0, 400.0, 740.0, 2000.0, 4250.0] | 0 | 0
Siemens NH-1-16 | Siemens NH-1-16 | 16 | [4000.0, 400.0, 2.0, 0.1, 0.04, 0.01] | 0 | 0 | [26.0, 35.0, 75.0, 150.0, 200.0, 300.0] | 0 | 0
Siemens NH-1-160 | Siemens NH-1-160 | 160 | [4800.0, 120.0, 7.0, 0.1, 0.004] | 0 | 0 | [210.0, 500.0, 900.0, 2300.0, 5000.0] | 0 | 0
Siemens NH-1-25 | Siemens NH-1-25 | 25 | [4000.0, 1000.0, 10.0, 0.2, 0.02, 0.01] | 0 | 0 | [40.0, 50.0, 100.0, 210.0, 400.0, 500.0] | 0 | 0
Siemens NH-1-50 | Siemens NH-1-50 | 50 | [4000.0, 40.0, 4.0, 1.0, 0.02, 0.01] | 0 | 0 | [86.0, 200.0, 300.0, 400.0, 1000.0, 1280.0] | 0 | 0
Siemens NH-1-63 | Siemens NH-1-63 | 63 | [4000.0, 100.0, 10.0, 2.0, 0.04, 0.01] | 0 | 0 | [100.0, 200.0, 300.0, 400.0, 1000.0, 1500.0] | 0 | 0
Siemens NH-1-80 | Siemens NH-1-80 | 80 | [4800.0, 120.0, 7.0, 0.1, 0.01] | 0 | 0 | [150.58, 250.0, 450.0, 1150.0, 2470.0] | 0 | 0
Siemens NH-2-1000 | Siemens NH-2-1000 | 1000 | [4800.0, 120.0, 7.0, 0.1, 0.004] | 0 | 0 | [1900.0, 3500.0, 8400.0, 24000.0, 52000.0] | 0 | 0
Siemens NH-2-200 | Siemens NH-2-200 | 200 | [4800.0, 120.0, 7.0, 0.1, 0.004] | 0 | 0 | [280.0, 650.0, 1200.0, 3000.0, 7000.0] | 0 | 0
Siemens NH-2-224 | Siemens NH-2-224 | 224 | [4800.0, 120.0, 7.0, 0.2, 0.04, 0.004] | 0 | 0 | [400.0, 750.0, 1453.0, 3025.0, 4315.0, 7600.0] | 0 | 0
Siemens NH-2-250 | Siemens NH-2-250 | 250 | [4800.0, 120.0, 7.0, 0.1, 0.004] | 0 | 0 | [450.0, 800.0, 1650.0, 4000.0, 8500.0] | 0 | 0
Siemens NH-2-315 | Siemens NH-2-315 | 315 | [4800.0, 120.0, 7.0, 0.1, 0.004] | 0 | 0 | [550.0, 920.0, 1900.0, 5000.0, 11000.0] | 0 | 0
Siemens NH-2-355 | Siemens NH-2-355 | 355 | [4800.0, 120.0, 6.0, 0.1, 0.004] | 0 | 0 | [650.0, 1116.27, 2350.0, 5840.0, 12790.0] | 0 | 0
Siemens NH-2-400 | Siemens NH-2-400 | 400 | [4800.0, 120.0, 7.0, 0.1, 0.004] | 0 | 0 | [720.0, 1350.0, 2800.0, 6500.0, 15000.0] | 0 | 0
Siemens NH-2-425 | Siemens NH-2-425 | 425 | [4800.0, 120.0, 7.0, 0.1, 0.004] | 0 | 0 | [850.0, 1500.0, 3050.0, 7500.0, 16500.0] | 0 | 0
Siemens NH-2-630 | Siemens NH-2-630 | 630 | [4800.0, 120.0, 7.0, 0.1, 0.004] | 0 | 0 | [1200.0, 2000.0, 4800.0, 12000.0, 26000.0] | 0 | 0

## dtypes
| element | column | dtype
0 | bus | name | object
1 | bus | vn_kv | float64
2 | bus | type | object
3 | bus | zone | object
4 | bus | in_service | bool
5 | load | name | object
6 | load | bus | uint32
7 | load | p_mw | float64
8 | load | q_mvar | float64
9 | load | const_z_percent | float64
10 | load | const_i_percent | float64
11 | load | sn_mva | float64
12 | load | scaling | float64
13 | load | in_service | bool
14 | load | type | object
15 | ext_grid | name | object
16 | ext_grid | bus | uint32
17 | ext_grid | vm_pu | float64
18 | ext_grid | va_degree | float64
19 | ext_grid | slack_weight | float64
20 | ext_grid | in_service | bool
21 | line | name | object
22 | line | std_type | object
23 | line | from_bus | uint32
24 | line | to_bus | uint32
25 | line | length_km | float64
26 | line | r_ohm_per_km | float64
27 | line | x_ohm_per_km | float64
28 | line | c_nf_per_km | float64
29 | line | g_us_per_km | float64
30 | line | max_i_ka | float64
31 | line | df | float64
32 | line | parallel | uint32
33 | line | type | object
34 | line | in_service | bool
35 | trafo | name | object
36 | trafo | std_type | object
37 | trafo | hv_bus | uint32
38 | trafo | lv_bus | uint32
39 | trafo | sn_mva | float64
40 | trafo | vn_hv_kv | float64
41 | trafo | vn_lv_kv | float64
42 | trafo | vk_percent | float64
43 | trafo | vkr_percent | float64
44 | trafo | pfe_kw | float64
45 | trafo | i0_percent | float64
46 | trafo | shift_degree | float64
47 | trafo | tap_side | object
48 | trafo | tap_neutral | int32
49 | trafo | tap_min | int32
50 | trafo | tap_max | int32
51 | trafo | tap_step_percent | float64
52 | trafo | tap_step_degree | float64
53 | trafo | tap_pos | int32
54 | trafo | tap_phase_shifter | bool
55 | trafo | parallel | uint32
56 | trafo | df | float64
57 | trafo | in_service | bool
58 | line_geodata | coords | object
59 | bus_geodata | x | float64
60 | bus_geodata | y | float64
61 | bus_geodata | coords | object

## parameters
| version | format_version | converged | OPF_converged | name | f_hz | sn_mva
0 | 2.14.6 | 2.14.0 | FALSE | FALSE |  | 50 | 1