## bus
| name | vn_kv | type | zone | in_service
0 | bus_LV_446-25_0_4_node_0 | 0.4 | n |  | TRUE
1 | bus_LV_446-25_0_4_node_1 | 0.4 | n |  | TRUE
2 | bus_LV_446-25_0_4_node_2 | 0.4 | n |  | TRUE
3 | bus_LV_446-25_0_4_node_3 | 0.4 | n |  | TRUE
4 | bus_LV_446-25_0_4_node_30 | 0.4 | n |  | TRUE
5 | bus_LV_446-25_0_4_node_31 | 0.4 | n |  | TRUE
6 | bus_LV_446-25_0_4_node_14 | 0.4 | n |  | TRUE
7 | bus_LV_446-25_0_4_node_4 | 0.4 | n |  | TRUE
8 | bus_LV_446-25_0_4_node_5 | 0.4 | n |  | TRUE
9 | bus_LV_446-25_0_4_node_6 | 0.4 | n |  | TRUE
10 | bus_LV_446-25_0_4_node_12 | 0.4 | n |  | TRUE
11 | bus_LV_446-25_0_4_node_50 | 0.4 | n |  | TRUE
12 | bus_LV_446-25_0_4_node_7 | 0.4 | n |  | TRUE
13 | bus_LV_446-25_0_4_node_11 | 0.4 | n |  | TRUE
14 | bus_LV_446-25_0_4_node_49 | 0.4 | n |  | TRUE
15 | bus_LV_446-25_0_4_node_9 | 0.4 | n |  | TRUE
16 | bus_LV_446-25_0_4_node_8 | 0.4 | n |  | TRUE
17 | bus_LV_446-25_0_4_node_10 | 0.4 | n |  | TRUE
18 | bus_LV_446-25_0_4_node_13 | 0.4 | n |  | TRUE
19 | bus_LV_446-25_0_4_node_15 | 0.4 | n |  | TRUE
20 | bus_LV_446-25_0_4_node_16 | 0.4 | n |  | TRUE
21 | bus_LV_446-25_0_4_node_17 | 0.4 | n |  | TRUE
22 | bus_LV_446-25_0_4_node_18 | 0.4 | n |  | TRUE
23 | bus_LV_446-25_0_4_node_19 | 0.4 | n |  | TRUE
24 | bus_LV_446-25_0_4_node_20 | 0.4 | n |  | TRUE
25 | bus_LV_446-25_0_4_node_21 | 0.4 | n |  | TRUE
26 | bus_LV_446-25_0_4_node_22 | 0.4 | n |  | TRUE
27 | bus_LV_446-25_0_4_node_23 | 0.4 | n |  | TRUE
28 | bus_LV_446-25_0_4_node_24 | 0.4 | n |  | TRUE
29 | bus_LV_446-25_0_4_node_25 | 0.4 | n |  | TRUE
30 | bus_LV_446-25_0_4_node_26 | 0.4 | n |  | TRUE
31 | bus_LV_446-25_0_4_node_27 | 0.4 | n |  | TRUE
32 | bus_LV_446-25_0_4_node_28 | 0.4 | n |  | TRUE
33 | bus_LV_446-25_0_4_node_29 | 0.4 | n |  | TRUE
34 | bus_LV_446-25_0_4_node_60 | 0.4 | n |  | TRUE
35 | bus_LV_446-25_0_4_node_47 | 0.4 | n |  | TRUE
36 | bus_LV_446-25_0_4_node_56 | 0.4 | n |  | TRUE
37 | bus_LV_446-25_0_4_node_32 | 0.4 | n |  | TRUE
38 | bus_LV_446-25_0_4_node_33 | 0.4 | n |  | TRUE
39 | bus_LV_446-25_0_4_node_34 | 0.4 | n |  | TRUE
40 | bus_LV_446-25_0_4_node_59 | 0.4 | n |  | TRUE
41 | bus_LV_446-25_0_4_node_35 | 0.4 | n |  | TRUE
42 | bus_LV_446-25_0_4_node_39 | 0.4 | n |  | TRUE
43 | bus_LV_446-25_0_4_node_36 | 0.4 | n |  | TRUE
44 | bus_LV_446-25_0_4_node_37 | 0.4 | n |  | TRUE
45 | bus_LV_446-25_0_4_node_38 | 0.4 | n |  | TRUE
46 | bus_LV_446-25_0_4_node_40 | 0.4 | n |  | TRUE
47 | bus_LV_446-25_0_4_node_53 | 0.4 | n |  | TRUE
48 | bus_LV_446-25_0_4_node_45 | 0.4 | n |  | TRUE
49 | bus_LV_446-25_0_4_node_54 | 0.4 | n |  | TRUE
50 | bus_LV_446-25_0_4_node_55 | 0.4 | n |  | TRUE
51 | bus_LV_446-25_0_4_node_57 | 0.4 | n |  | TRUE
52 | bus_LV_446-25_0_4_node_58 | 0.4 | n |  | TRUE
53 | bus_LV_446-25_0_4_node_61 | 0.4 | n |  | TRUE
54 | bus_LV_446-25_0_4_node_48 | 0.4 | n |  | TRUE
55 | bus_LV_446-25_0_4_node_46 | 0.4 | n |  | TRUE
56 | bus_LV_446-25_0_4_node_41 | 0.4 | n |  | TRUE
57 | bus_LV_446-25_0_4_node_42 | 0.4 | n |  | TRUE
58 | bus_LV_446-25_0_4_node_43 | 0.4 | n |  | TRUE
59 | bus_LV_446-25_0_4_node_44 | 0.4 | n |  | TRUE
60 | bus_LV_446-25_0_4_node_52 | 0.4 | n |  | TRUE
61 | bus_LV_446-25_0_4_node_51 | 0.4 | n |  | TRUE
62 | bus_MV_308_1_node_135 | 20 | n |  | TRUE

## load
| name | bus | p_mw | q_mvar | const_z_percent | const_i_percent | sn_mva | scaling | in_service | type
0 | LV_446-25_0_4_load_0 | 0 | 0.0037126 | 0.00093046 | 0 | 0 |  | 1 | TRUE | wye
1 | LV_446-25_0_4_load_2 | 2 | 0.0010304 | 0.00025824 | 0 | 0 |  | 1 | TRUE | wye
2 | LV_446-25_0_4_load_3 | 3 | 0.0022867 | 0.0005731 | 0 | 0 |  | 1 | TRUE | wye
3 | LV_446-25_0_4_load_30 | 4 | 0.0063669 | 0.0015957 | 0 | 0 |  | 1 | TRUE | wye
4 | LV_446-25_0_4_load_31 | 5 | 0.0031415 | 0.00078733 | 0 | 0 |  | 1 | TRUE | wye
5 | LV_446-25_0_4_load_14 | 6 | 0.0024621 | 0.00061706 | 0 | 0 |  | 1 | TRUE | wye
6 | LV_446-25_0_4_load_4 | 7 | 0.0039847 | 0.00099866 | 0 | 0 |  | 1 | TRUE | wye
7 | LV_446-25_0_4_load_5 | 8 | 0.004011 | 0.0010053 | 0 | 0 |  | 1 | TRUE | wye
8 | LV_446-25_0_4_load_6 | 9 | 0.0025862 | 0.00064817 | 0 | 0 |  | 1 | TRUE | wye
9 | LV_446-25_0_4_load_12 | 10 | 0.0080253 | 0.0020113 | 0 | 0 |  | 1 | TRUE | wye
10 | LV_446-25_0_4_load_50 | 11 | 0.0028498 | 0.00071424 | 0 | 0 |  | 1 | TRUE | wye
11 | LV_446-25_0_4_load_7 | 12 | 0.0070876 | 0.0017763 | 0 | 0 |  | 1 | TRUE | wye
12 | LV_446-25_0_4_load_49 | 14 | 0.0040511 | 0.0010153 | 0 | 0 |  | 1 | TRUE | wye
13 | LV_446-25_0_4_load_9 | 15 | 0.0023048 | 0.00057764 | 0 | 0 |  | 1 | TRUE | wye
14 | LV_446-25_0_4_load_8 | 16 | 0.0017874 | 0.00044796 | 0 | 0 |  | 1 | TRUE | wye
15 | LV_446-25_0_4_load_10 | 17 | 0.0024118 | 0.00060446 | 0 | 0 |  | 1 | TRUE | wye
16 | LV_446-25_0_4_load_13 | 18 | 0.0034056 | 0.00085352 | 0 | 0 |  | 1 | TRUE | wye
17 | LV_446-25_0_4_load_15 | 19 | 0.0010691 | 0.00026795 | 0 | 0 |  | 1 | TRUE | wye
18 | LV_446-25_0_4_load_16 | 20 | 0.0012698 | 0.00031825 | 0 | 0 |  | 1 | TRUE | wye
19 | LV_446-25_0_4_load_17 | 21 | 0.00050022 | 0.00012537 | 0 | 0 |  | 1 | TRUE | wye
20 | LV_446-25_0_4_load_18 | 22 | 0.012751 | 0.0031958 | 0 | 0 |  | 1 | TRUE | wye
21 | LV_446-25_0_4_load_19 | 23 | 0.0044228 | 0.0011085 | 0 | 0 |  | 1 | TRUE | wye
22 | LV_446-25_0_4_load_20 | 24 | 0.004401 | 0.001103 | 0 | 0 |  | 1 | TRUE | wye
23 | LV_446-25_0_4_load_21 | 25 | 0.0017755 | 0.00044498 | 0 | 0 |  | 1 | TRUE | wye
24 | LV_446-25_0_4_load_22 | 26 | 0.007496 | 0.0018787 | 0 | 0 |  | 1 | TRUE | wye
25 | LV_446-25_0_4_load_23 | 27 | 0.0075021 | 0.0018802 | 0 | 0 |  | 1 | TRUE | wye
26 | LV_446-25_0_4_load_24 | 28 | 0.005176 | 0.0012972 | 0 | 0 |  | 1 | TRUE | wye
27 | LV_446-25_0_4_load_27 | 31 | 0.0034837 | 0.0008731 | 0 | 0 |  | 1 | TRUE | wye
28 | LV_446-25_0_4_load_28 | 32 | 0.013327 | 0.00334 | 0 | 0 |  | 1 | TRUE | wye
29 | LV_446-25_0_4_load_60 | 34 | 0.0061921 | 0.0015519 | 0 | 0 |  | 1 | TRUE | wye
30 | LV_446-25_0_4_load_47 | 35 | 0.0082637 | 0.0020711 | 0 | 0 |  | 1 | TRUE | wye
31 | LV_446-25_0_4_load_56 | 36 | 0.013957 | 0.003498 | 0 | 0 |  | 1 | TRUE | wye
32 | LV_446-25_0_4_load_32 | 37 | 0.00064897 | 0.00016265 | 0 | 0 |  | 1 | TRUE | wye
33 | LV_446-25_0_4_load_33 | 38 | 0.00083529 | 0.00020934 | 0 | 0 |  | 1 | TRUE | wye
34 | LV_446-25_0_4_load_34 | 39 | 0.00031299 | 7.8443e-05 | 0 | 0 |  | 1 | TRUE | wye
35 | LV_446-25_0_4_load_35 | 41 | 0.00018189 | 4.5585e-05 | 0 | 0 |  | 1 | TRUE | wye
36 | LV_446-25_0_4_load_39 | 42 | 0.00016143 | 4.0458e-05 | 0 | 0 |  | 1 | TRUE | wye
37 | LV_446-25_0_4_load_37 | 44 | 0.0011392 | 0.0002855 | 0 | 0 |  | 1 | TRUE | wye
38 | LV_446-25_0_4_load_38 | 45 | 0.00094159 | 0.00023598 | 0 | 0 |  | 1 | TRUE | wye
39 | LV_446-25_0_4_load_40 | 46 | 0.00090326 | 0.00022638 | 0 | 0 |  | 1 | TRUE | wye
40 | LV_446-25_0_4_load_45 | 48 | 0.0036648 | 0.00091848 | 0 | 0 |  | 1 | TRUE | wye
41 | LV_446-25_0_4_load_54 | 49 | 0.0046691 | 0.0011702 | 0 | 0 |  | 1 | TRUE | wye
42 | LV_446-25_0_4_load_55 | 50 | 0.0035034 | 0.00087803 | 0 | 0 |  | 1 | TRUE | wye
43 | LV_446-25_0_4_load_61 | 53 | 0.011559 | 0.0028969 | 0 | 0 |  | 1 | TRUE | wye
44 | LV_446-25_0_4_load_48 | 54 | 0.0016941 | 0.00042458 | 0 | 0 |  | 1 | TRUE | wye
45 | LV_446-25_0_4_load_46 | 55 | 0.0041563 | 0.0010417 | 0 | 0 |  | 1 | TRUE | wye
46 | LV_446-25_0_4_load_41 | 56 | 0.0044035 | 0.0011036 | 0 | 0 |  | 1 | TRUE | wye
47 | LV_446-25_0_4_load_42 | 57 | 0.0026803 | 0.00067176 | 0 | 0 |  | 1 | TRUE | wye
48 | LV_446-25_0_4_load_43 | 58 | 0.0074735 | 0.001873 | 0 | 0 |  | 1 | TRUE | wye
49 | LV_446-25_0_4_load_44 | 59 | 0.0053873 | 0.0013502 | 0 | 0 |  | 1 | TRUE | wye
50 | LV_446-25_0_4_load_52 | 60 | 0.001753 | 0.00043935 | 0 | 0 |  | 1 | TRUE | wye
51 | LV_446-25_0_4_load_51 | 61 | 0.00093665 | 0.00023475 | 0 | 0 |  | 1 | TRUE | wye

## ext_grid
| name | bus | vm_pu | va_degree | slack_weight | in_service
0 |  | 35 | 1 | 0 | 1 | TRUE

## line
| name | std_type | from_bus | to_bus | length_km | r_ohm_per_km | x_ohm_per_km | c_nf_per_km | g_us_per_km | max_i_ka | df | parallel | type | in_service
0 | LV_446-25_0_4_line_0 | NAYY 4x150 SE | 0 | 1 | 0.030792 | 0.208 | 0.08 | 261 | 0 | 0.27 | 1 | 1 | cs | TRUE
1 | LV_446-25_0_4_line_1 | NAYY 4x150 SE | 1 | 2 | 0.017753 | 0.208 | 0.08 | 261 | 0 | 0.27 | 1 | 1 | cs | TRUE
2 | LV_446-25_0_4_line_2 | NAYY 4x150 SE | 1 | 3 | 0.0059522 | 0.208 | 0.08 | 261 | 0 | 0.27 | 1 | 1 | cs | TRUE
3 | LV_446-25_0_4_line_3 | NAYY 4x150 SE | 2 | 7 | 0.0058403 | 0.208 | 0.08 | 261 | 0 | 0.27 | 1 | 1 | cs | TRUE
4 | LV_446-25_0_4_line_4 | NAYY 4x150 SE | 3 | 8 | 0.005084 | 0.208 | 0.08 | 261 | 0 | 0.27 | 1 | 1 | cs | TRUE
5 | LV_446-25_0_4_line_5 | NAYY 4x150 SE | 4 | 5 | 0.0021068 | 0.208 | 0.08 | 261 | 0 | 0.27 | 1 | 1 | cs | TRUE
6 | LV_446-25_0_4_line_6 | NAYY 4x150 SE | 4 | 6 | 0.026778 | 0.208 | 0.08 | 261 | 0 | 0.27 | 1 | 1 | cs | TRUE
7 | LV_446-25_0_4_line_7 | NAYY 4x150 SE | 5 | 54 | 0.0094026 | 0.208 | 0.08 | 261 | 0 | 0.27 | 1 | 1 | cs | TRUE
8 | LV_446-25_0_4_line_8 | NAYY 4x150 SE | 6 | 10 | 0.0072877 | 0.208 | 0.08 | 261 | 0 | 0.27 | 1 | 1 | cs | TRUE
9 | LV_446-25_0_4_line_9 | NAYY 4x150 SE | 7 | 9 | 0.0076308 | 0.208 | 0.08 | 261 | 0 | 0.27 | 1 | 1 | cs | TRUE
10 | LV_446-25_0_4_line_10 | NAYY 4x150 SE | 8 | 11 | 0.011157 | 0.208 | 0.08 | 261 | 0 | 0.27 | 1 | 1 | cs | TRUE
11 | LV_446-25_0_4_line_11 | NAYY 4x150 SE | 9 | 12 | 0.013211 | 0.208 | 0.08 | 261 | 0 | 0.27 | 1 | 1 | cs | TRUE
12 | LV_446-25_0_4_line_12 | NAYY 4x150 SE | 10 | 13 | 0.013876 | 0.208 | 0.08 | 261 | 0 | 0.27 | 1 | 1 | cs | TRUE
13 | LV_446-25_0_4_line_13 | NAYY 4x150 SE | 11 | 14 | 0.012954 | 0.208 | 0.08 | 261 | 0 | 0.27 | 1 | 1 | cs | TRUE
14 | LV_446-25_0_4_line_14 | NAYY 4x150 SE | 13 | 18 | 0.02916 | 0.208 | 0.08 | 261 | 0 | 0.27 | 1 | 1 | cs | TRUE
15 | LV_446-25_0_4_line_15 | NAYY 4x150 SE | 13 | 15 | 0.0084508 | 0.208 | 0.08 | 261 | 0 | 0.27 | 1 | 1 | cs | TRUE
16 | LV_446-25_0_4_line_16 | NAYY 4x150 SE | 14 | 61 | 0.016714 | 0.208 | 0.08 | 261 | 0 | 0.27 | 1 | 1 | cs | TRUE
17 | LV_446-25_0_4_line_17 | NAYY 4x150 SE | 15 | 16 | 0.023907 | 0.208 | 0.08 | 261 | 0 | 0.27 | 1 | 1 | cs | TRUE
18 | LV_446-25_0_4_line_18 | NAYY 4x150 SE | 16 | 17 | 0.0021194 | 0.208 | 0.08 | 261 | 0 | 0.27 | 1 | 1 | cs | TRUE
19 | LV_446-25_0_4_line_19 | NAYY 4x150 SE | 19 | 20 | 0.025537 | 0.208 | 0.08 | 261 | 0 | 0.27 | 1 | 1 | cs | TRUE
20 | LV_446-25_0_4_line_20 | NAYY 4x150 SE | 19 | 21 | 0.0043214 | 0.208 | 0.08 | 261 | 0 | 0.27 | 1 | 1 | cs | TRUE
21 | LV_446-25_0_4_line_21 | NAYY 4x150 SE | 20 | 22 | 0.03115 | 0.208 | 0.08 | 261 | 0 | 0.27 | 1 | 1 | cs | TRUE
22 | LV_446-25_0_4_line_22 | NAYY 4x150 SE | 22 | 23 | 0.025967 | 0.208 | 0.08 | 261 | 0 | 0.27 | 1 | 1 | cs | TRUE
23 | LV_446-25_0_4_line_23 | NAYY 4x150 SE | 23 | 24 | 0.017693 | 0.208 | 0.08 | 261 | 0 | 0.27 | 1 | 1 | cs | TRUE
24 | LV_446-25_0_4_line_24 | NAYY 4x150 SE | 24 | 25 | 0.026849 | 0.208 | 0.08 | 261 | 0 | 0.27 | 1 | 1 | cs | TRUE
25 | LV_446-25_0_4_line_25 | NAYY 4x150 SE | 25 | 26 | 0.014489 | 0.208 | 0.08 | 261 | 0 | 0.27 | 1 | 1 | cs | TRUE
26 | LV_446-25_0_4_line_26 | NAYY 4x150 SE | 26 | 27 | 0.017707 | 0.208 | 0.08 | 261 | 0 | 0.27 | 1 | 1 | cs | TRUE
27 | LV_446-25_0_4_line_27 | NAYY 4x150 SE | 27 | 28 | 0.052238 | 0.208 | 0.08 | 261 | 0 | 0.27 | 1 | 1 | cs | TRUE
28 | LV_446-25_0_4_line_28 | NAYY 4x150 SE | 28 | 29 | 0.039924 | 0.208 | 0.08 | 261 | 0 | 0.27 | 1 | 1 | cs | TRUE
29 | LV_446-25_0_4_line_29 | NAYY 4x150 SE | 29 | 30 | 0.068323 | 0.208 | 0.08 | 261 | 0 | 0.27 | 1 | 1 | cs | TRUE
30 | LV_446-25_0_4_line_30 | NAYY 4x150 SE | 29 | 31 | 0.065451 | 0.208 | 0.08 | 261 | 0 | 0.27 | 1 | 1 | cs | TRUE
31 | LV_446-25_0_4_line_31 | NAYY 4x150 SE | 30 | 32 | 0.082723 | 0.208 | 0.08 | 261 | 0 | 0.27 | 1 | 1 | cs | TRUE
32 | LV_446-25_0_4_line_32 | NAYY 4x150 SE | 30 | 33 | 0.031494 | 0.208 | 0.08 | 261 | 0 | 0.27 | 1 | 1 | cs | TRUE
33 | LV_446-25_0_4_line_33 | NAYY 4x150 SE | 31 | 34 | 0.24065 | 0.208 | 0.08 | 261 | 0 | 0.27 | 1 | 1 | cs | TRUE
34 | LV_446-25_0_4_line_34 | NAYY 4x150 SE | 32 | 35 | 0.032942 | 0.208 | 0.08 | 261 | 0 | 0.27 | 1 | 2 | cs | TRUE
35 | LV_446-25_0_4_line_35 | NAYY 4x150 SE | 33 | 36 | 0.13555 | 0.208 | 0.08 | 261 | 0 | 0.27 | 1 | 1 | cs | TRUE
36 | LV_446-25_0_4_line_36 | NAYY 4x150 SE | 34 | 40 | 0.058815 | 0.208 | 0.08 | 261 | 0 | 0.27 | 1 | 1 | cs | TRUE
37 | LV_446-25_0_4_line_37 | NAYY 4x150 SE | 35 | 47 | 0.069187 | 0.208 | 0.08 | 261 | 0 | 0.27 | 1 | 1 | cs | TRUE
38 | LV_446-25_0_4_line_38 | NAYY 4x150 SE | 35 | 48 | 0.012919 | 0.208 | 0.08 | 261 | 0 | 0.27 | 1 | 1 | cs | TRUE
39 | LV_446-25_0_4_line_39 | NAYY 4x150 SE | 36 | 49 | 0.0089959 | 0.208 | 0.08 | 261 | 0 | 0.27 | 1 | 1 | cs | TRUE
40 | LV_446-25_0_4_line_40 | NAYY 4x150 SE | 37 | 38 | 0.0057013 | 0.208 | 0.08 | 261 | 0 | 0.27 | 1 | 1 | cs | TRUE
41 | LV_446-25_0_4_line_41 | NAYY 4x150 SE | 37 | 39 | 0.0092359 | 0.208 | 0.08 | 261 | 0 | 0.27 | 1 | 1 | cs | TRUE
42 | LV_446-25_0_4_line_42 | NAYY 4x150 SE | 38 | 40 | 0.17862 | 0.208 | 0.08 | 261 | 0 | 0.27 | 1 | 1 | cs | TRUE
43 | LV_446-25_0_4_line_43 | NAYY 4x150 SE | 39 | 41 | 0.024546 | 0.208 | 0.08 | 261 | 0 | 0.27 | 1 | 1 | cs | TRUE
44 | LV_446-25_0_4_line_44 | NAYY 4x150 SE | 40 | 46 | 0.020915 | 0.208 | 0.08 | 261 | 0 | 0.27 | 1 | 1 | cs | TRUE
45 | LV_446-25_0_4_line_45 | NAYY 4x150 SE | 41 | 42 | 0.0068105 | 0.208 | 0.08 | 261 | 0 | 0.27 | 1 | 1 | cs | TRUE
46 | LV_446-25_0_4_line_46 | NAYY 4x150 SE | 43 | 44 | 0.0036378 | 0.208 | 0.08 | 261 | 0 | 0.27 | 1 | 1 | cs | TRUE
47 | LV_446-25_0_4_line_47 | NAYY 4x150 SE | 43 | 45 | 0.02555 | 0.208 | 0.08 | 261 | 0 | 0.27 | 1 | 1 | cs | TRUE
48 | LV_446-25_0_4_line_48 | NAYY 4x150 SE | 44 | 46 | 0.029542 | 0.208 | 0.08 | 261 | 0 | 0.27 | 1 | 1 | cs | TRUE
49 | LV_446-25_0_4_line_49 | NAYY 4x150 SE | 47 | 60 | 0.055618 | 0.208 | 0.08 | 261 | 0 | 0.27 | 1 | 1 | cs | TRUE
50 | LV_446-25_0_4_line_50 | NAYY 4x150 SE | 48 | 58 | 0.005876 | 0.208 | 0.08 | 261 | 0 | 0.27 | 1 | 1 | cs | TRUE
51 | LV_446-25_0_4_line_51 | NAYY 4x150 SE | 49 | 50 | 0.040188 | 0.208 | 0.08 | 261 | 0 | 0.27 | 1 | 1 | cs | TRUE
52 | LV_446-25_0_4_line_52 | NAYY 4x150 SE | 50 | 51 | 0.027384 | 0.208 | 0.08 | 261 | 0 | 0.27 | 1 | 1 | cs | TRUE
53 | LV_446-25_0_4_line_53 | NAYY 4x150 SE | 51 | 52 | 0.045149 | 0.208 | 0.08 | 261 | 0 | 0.27 | 1 | 1 | cs | TRUE
54 | LV_446-25_0_4_line_54 | NAYY 4x150 SE | 52 | 53 | 0.054373 | 0.208 | 0.08 | 261 | 0 | 0.27 | 1 | 1 | cs | TRUE
55 | LV_446-25_0_4_line_55 | NAYY 4x150 SE | 54 | 55 | 0.012778 | 0.208 | 0.08 | 261 | 0 | 0.27 | 1 | 1 | cs | TRUE
56 | LV_446-25_0_4_line_56 | NAYY 4x150 SE | 55 | 59 | 0.0058352 | 0.208 | 0.08 | 261 | 0 | 0.27 | 1 | 1 | cs | TRUE
57 | LV_446-25_0_4_line_57 | NAYY 4x150 SE | 56 | 57 | 0.0057953 | 0.208 | 0.08 | 261 | 0 | 0.27 | 1 | 1 | cs | TRUE
58 | LV_446-25_0_4_line_58 | NAYY 4x150 SE | 56 | 58 | 0.033135 | 0.208 | 0.08 | 261 | 0 | 0.27 | 1 | 1 | cs | TRUE
59 | LV_446-25_0_4_line_59 | NAYY 4x150 SE | 57 | 59 | 0.012016 | 0.208 | 0.08 | 261 | 0 | 0.27 | 1 | 1 | cs | TRUE
60 | LV_446-25_0_4_line_60 | NAYY 4x150 SE | 60 | 61 | 0.005415 | 0.208 | 0.08 | 261 | 0 | 0.27 | 1 | 1 | cs | TRUE

## trafo
| name | std_type | hv_bus | lv_bus | sn_mva | vn_hv_kv | vn_lv_kv | vk_percent | vkr_percent | pfe_kw | i0_percent | shift_degree | tap_side | tap_neutral | tap_min | tap_max | tap_step_percent | tap_step_degree | tap_pos | tap_phase_shifter | parallel | df | in_service
0 | LV_446-25_0_4_trafo_47 | 0.25 MVA 20/0.4 kV | 62 | 35 | 0.25 | 20 | 0.4 | 6 | 1.44 | 0.8 | 0.32 | 150 | hv | 0 | -2 | 2 | 2.5 | 0 | 0 | FALSE | 1 | 1 | TRUE

## line_geodata
| x0 | y0 | x1 | y1 | x2 | y2 | x3 | y3 | x4 | y4 | x5 | y5 | x6 | y6
0 | 2573564.3942 | 1230197.5436 | 2573562.9832 | 1230191.9465 | 2573562.8992 | 1230186.7215 | 2573564.2226 | 1230182.8577 | 2573567.0538 | 1230179.0984 | 2573571.9453 | 1230175.3854 | 2573576.3997 | 1230173.4347
1 | 2573564.3942 | 1230197.5436 | 2573554.8447 | 1230197.8864 | 2573549.5618 | 1230197.0873 | 2573546.878 | 1230196.1163
2 | 2573564.3942 | 1230197.5436 | 2573567.2881 | 1230202.745
3 | 2573546.878 | 1230196.1163 | 2573541.3861 | 1230194.1293
4 | 2573571.8427 | 1230205.0038 | 2573571.8427 | 1230205.0038 | 2573567.2881 | 1230202.745 | 2573567.2881 | 1230202.745
5 | 2573542.9538 | 1230272.8111 | 2573544.8854 | 1230273.6523
6 | 2573542.9538 | 1230272.8111 | 2573518.4029 | 1230262.1195
7 | 2573544.8854 | 1230273.6523 | 2573553.506 | 1230277.4064
8 | 2573511.7212 | 1230259.2098 | 2573518.4029 | 1230262.1195
9 | 2573534.2105 | 1230191.5332 | 2573541.3861 | 1230194.1293
10 | 2573582.1194 | 1230209.3471 | 2573571.8427 | 1230205.0038
11 | 2573521.7876 | 1230187.0386 | 2573534.2105 | 1230191.5332
12 | 2573498.9995 | 1230253.6697 | 2573511.7212 | 1230259.2098
13 | 2573594.0518 | 1230214.3901 | 2573582.1194 | 1230209.3471
14 | 2573498.9995 | 1230253.6697 | 2573495.2833 | 1230255.9544 | 2573492.0376 | 1230256.7805 | 2573485.54 | 1230257.0097 | 2573479.0389 | 1230256.4384 | 2573473.9512 | 1230255.2383 | 2573471.0263 | 1230253.9577
15 | 2573498.9995 | 1230253.6697 | 2573491.2515 | 1230250.2957
16 | 2573594.0518 | 1230214.3901 | 2573609.4471 | 1230220.8968
17 | 2573491.2515 | 1230250.2957 | 2573469.3323 | 1230240.7509
18 | 2573467.3891 | 1230239.9047 | 2573469.3323 | 1230240.7509
19 | 2573489.2546 | 1230325.6312 | 2573472.0935 | 1230319.0296 | 2573465.0845 | 1230317.6185
20 | 2573460.8481 | 1230316.7655 | 2573465.0845 | 1230317.6185
21 | 2573489.2546 | 1230325.6312 | 2573518.3273 | 1230336.8149
22 | 2573542.463 | 1230346.3447 | 2573541.288 | 1230345.6475 | 2573518.3273 | 1230336.8149
23 | 2573542.463 | 1230346.3447 | 2573557.679 | 1230355.3735
24 | 2573582.8177 | 1230364.2356 | 2573563.9946 | 1230359.121 | 2573557.679 | 1230355.3735
25 | 2573596.7995 | 1230368.0348 | 2573582.8177 | 1230364.2356
26 | 2573596.7995 | 1230368.0348 | 2573613.8866 | 1230372.6777
27 | 2573664.4246 | 1230385.8898 | 2573635.489 | 1230378.5475 | 2573619.7084 | 1230374.2596 | 2573613.8866 | 1230372.6777
28 | 2573701.6026 | 1230399.0439 | 2573693.1467 | 1230393.1779 | 2573664.4246 | 1230385.8898
29 | 2573701.6026 | 1230399.0439 | 2573716.1013 | 1230392.7091 | 2573726.0156 | 1230384.1599 | 2573734.7086 | 1230373.4816 | 2573741.1495 | 1230360.4896 | 2573744.0478 | 1230349.648
30 | 2573701.6026 | 1230399.0439 | 2573690.5728 | 1230401.9947 | 2573683.545 | 1230403.8826 | 2573643.1262 | 1230404.6738 | 2573636.8046 | 1230404.3557
31 | 2573744.0478 | 1230349.648 | 2573665.3533 | 1230324.1487
32 | 2573773.6567 | 1230360.3789 | 2573762.3988 | 1230356.293 | 2573744.0478 | 1230349.648
33 | 2573636.8046 | 1230404.3557 | 2573498.4191 | 1230601.2384
34 | 2573634.5122 | 1230312.6834 | 2573647.7186 | 1230318.4345 | 2573665.3533 | 1230324.1487
35 | 2573773.6567 | 1230360.3789 | 2573900.5274 | 1230408.092
36 | 2573544.0934 | 1230631.1301 | 2573524.8276 | 1230609.4697 | 2573510.8614 | 1230611.0887 | 2573498.4191 | 1230601.2384
37 | 2573634.5122 | 1230312.6834 | 2573663.0532 | 1230249.658
38 | 2573634.5122 | 1230312.6834 | 2573622.6672 | 1230307.525
39 | 2573904.2121 | 1230416.2987 | 2573900.5274 | 1230408.092
40 | 2573663.4251 | 1230771.4075 | 2573658.8528 | 1230768.0018
41 | 2573663.4251 | 1230771.4075 | 2573670.8321 | 1230776.9247
42 | 2573544.0934 | 1230631.1301 | 2573658.8528 | 1230768.0018
43 | 2573690.517 | 1230791.5872 | 2573670.8321 | 1230776.9247
44 | 2573544.0934 | 1230631.1301 | 2573531.0792 | 1230642.3951 | 2573528.3177 | 1230644.8617
45 | 2573690.517 | 1230791.5872 | 2573695.9788 | 1230795.6555
46 | 2573504.1842 | 1230667.575 | 2573506.5975 | 1230664.853
47 | 2573504.1842 | 1230667.575 | 2573495.6922 | 1230672.2158 | 2573483.4682 | 1230682.3403
48 | 2573506.5975 | 1230664.853 | 2573509.1125 | 1230662.0163 | 2573528.3177 | 1230644.8617
49 | 2573663.0532 | 1230249.658 | 2573633.7194 | 1230231.1551 | 2573614.435 | 1230223.0048
50 | 2573622.6672 | 1230307.525 | 2573617.2799 | 1230305.179
51 | 2573904.2121 | 1230416.2987 | 2573920.6727 | 1230452.9606
52 | 2573934.4462 | 1230475.7837 | 2573930.9087 | 1230473.9426 | 2573928.4309 | 1230470.2402 | 2573920.6727 | 1230452.9606
53 | 2573934.4462 | 1230475.7837 | 2573939.5153 | 1230472.8263 | 2573946.9628 | 1230464.7664 | 2573950.1287 | 1230461.3393 | 2573958.7647 | 1230439.3325
54 | 2573958.7647 | 1230439.3325 | 2573961.931 | 1230418.7617 | 2573962.671 | 1230402.7599 | 2573958.5304 | 1230386.0679 | 2573958.4179 | 1230385.7432
55 | 2573553.506 | 1230277.4064 | 2573565.2211 | 1230282.5081
56 | 2573565.2211 | 1230282.5081 | 2573570.571 | 1230284.8379
57 | 2573586.901 | 1230291.9494 | 2573581.5877 | 1230289.6356
58 | 2573586.901 | 1230291.9494 | 2573617.2799 | 1230305.179
59 | 2573581.5877 | 1230289.6356 | 2573570.571 | 1230284.8379
60 | 2573614.435 | 1230223.0048 | 2573609.4471 | 1230220.8968

## bus_geodata
| x | y | coords
0 | 2573576.3997 | 1230173.4347
1 | 2573564.3942 | 1230197.5436
2 | 2573546.878 | 1230196.1163
3 | 2573567.2881 | 1230202.745
4 | 2573542.9538 | 1230272.8111
5 | 2573544.8854 | 1230273.6523
6 | 2573518.4029 | 1230262.1195
7 | 2573541.3861 | 1230194.1293
8 | 2573571.8427 | 1230205.0038
9 | 2573534.2105 | 1230191.5332
10 | 2573511.7212 | 1230259.2098
11 | 2573582.1194 | 1230209.3471
12 | 2573521.7876 | 1230187.0386
13 | 2573498.9995 | 1230253.6697
14 | 2573594.0518 | 1230214.3901
15 | 2573491.2515 | 1230250.2957
16 | 2573469.3323 | 1230240.7509
17 | 2573467.3891 | 1230239.9047
18 | 2573471.0263 | 1230253.9577
19 | 2573465.0845 | 1230317.6185
20 | 2573489.2546 | 1230325.6312
21 | 2573460.8481 | 1230316.7655
22 | 2573518.3273 | 1230336.8149
23 | 2573542.463 | 1230346.3447
24 | 2573557.679 | 1230355.3735
25 | 2573582.8177 | 1230364.2356
26 | 2573596.7995 | 1230368.0348
27 | 2573613.8866 | 1230372.6777
28 | 2573664.4246 | 1230385.8898
29 | 2573701.6026 | 1230399.0439
30 | 2573744.0478 | 1230349.648
31 | 2573636.8046 | 1230404.3557
32 | 2573665.3533 | 1230324.1487
33 | 2573773.6567 | 1230360.3789
34 | 2573498.4191 | 1230601.2384
35 | 2573634.5122 | 1230312.6834
36 | 2573900.5274 | 1230408.092
37 | 2573663.4251 | 1230771.4075
38 | 2573658.8528 | 1230768.0018
39 | 2573670.8321 | 1230776.9247
40 | 2573544.0934 | 1230631.1301
41 | 2573690.517 | 1230791.5872
42 | 2573695.9788 | 1230795.6555
43 | 2573504.1842 | 1230667.575
44 | 2573506.5975 | 1230664.853
45 | 2573483.4682 | 1230682.3403
46 | 2573528.3177 | 1230644.8617
47 | 2573663.0532 | 1230249.658
48 | 2573622.6672 | 1230307.525
49 | 2573904.2121 | 1230416.2987
50 | 2573920.6727 | 1230452.9606
51 | 2573934.4462 | 1230475.7837
52 | 2573958.7647 | 1230439.3325
53 | 2573958.4179 | 1230385.7432
54 | 2573553.506 | 1230277.4064
55 | 2573565.2211 | 1230282.5081
56 | 2573586.901 | 1230291.9494
57 | 2573581.5877 | 1230289.6356
58 | 2573617.2799 | 1230305.179
59 | 2573570.571 | 1230284.8379
60 | 2573614.435 | 1230223.0048
61 | 2573609.4471 | 1230220.8968
62 | 2573634.5122 | 1230312.6834

## line_std_types
| c_nf_per_km | r_ohm_per_km | x_ohm_per_km | max_i_ka | type | q_mm2 | alpha | voltage_rating
NAYY 4x50 SE | 210 | 0.642 | 0.083 | 0.142 | cs | 50 | 0.00403 | LV
NAYY 4x120 SE | 264 | 0.225 | 0.08 | 0.242 | cs | 120 | 0.00403 | LV
NAYY 4x150 SE | 261 | 0.208 | 0.08 | 0.27 | cs | 150 | 0.00403 | LV
NA2XS2Y 1x95 RM/25 12/20 kV | 216 | 0.313 | 0.132 | 0.252 | cs | 95 | 0.00403 | MV
NA2XS2Y 1x185 RM/25 12/20 kV | 273 | 0.161 | 0.117 | 0.362 | cs | 185 | 0.00403 | MV
NA2XS2Y 1x240 RM/25 12/20 kV | 304 | 0.122 | 0.112 | 0.421 | cs | 240 | 0.00403 | MV
NA2XS2Y 1x95 RM/25 6/10 kV | 315 | 0.313 | 0.123 | 0.249 | cs | 95 | 0.00403 | MV
NA2XS2Y 1x185 RM/25 6/10 kV | 406 | 0.161 | 0.11 | 0.358 | cs | 185 | 0.00403 | MV
NA2XS2Y 1x240 RM/25 6/10 kV | 456 | 0.122 | 0.105 | 0.416 | cs | 240 | 0.00403 | MV
NA2XS2Y 1x150 RM/25 12/20 kV | 250 | 0.206 | 0.116 | 0.319 | cs | 150 | 0.00403 | MV
NA2XS2Y 1x120 RM/25 12/20 kV | 230 | 0.253 | 0.119 | 0.283 | cs | 120 | 0.00403 | MV
NA2XS2Y 1x70 RM/25 12/20 kV | 190 | 0.443 | 0.132 | 0.22 | cs | 70 | 0.00403 | MV
NA2XS2Y 1x150 RM/25 6/10 kV | 360 | 0.206 | 0.11 | 0.315 | cs | 150 | 0.00403 | MV
NA2XS2Y 1x120 RM/25 6/10 kV | 340 | 0.253 | 0.113 | 0.28 | cs | 120 | 0.00403 | MV
NA2XS2Y 1x70 RM/25 6/10 kV | 280 | 0.443 | 0.123 | 0.217 | cs | 70 | 0.00403 | MV
N2XS(FL)2Y 1x120 RM/35 64/110 kV | 112 | 0.153 | 0.166 | 0.366 | cs | 120 | 0.00393 | HV
N2XS(FL)2Y 1x185 RM/35 64/110 kV | 125 | 0.099 | 0.156 | 0.457 | cs | 185 | 0.00393 | HV
N2XS(FL)2Y 1x240 RM/35 64/110 kV | 135 | 0.075 | 0.149 | 0.526 | cs | 240 | 0.00393 | HV
N2XS(FL)2Y 1x300 RM/35 64/110 kV | 144 | 0.06 | 0.144 | 0.588 | cs | 300 | 0.00393 | HV
15-AL1/3-ST1A 0.4 | 11 | 1.8769 | 0.35 | 0.105 | ol | 16 | 0.00403 | LV
24-AL1/4-ST1A 0.4 | 11.25 | 1.2012 | 0.335 | 0.14 | ol | 24 | 0.00403 | LV
48-AL1/8-ST1A 0.4 | 12.2 | 0.5939 | 0.3 | 0.21 | ol | 48 | 0.00403 | LV
94-AL1/15-ST1A 0.4 | 13.2 | 0.306 | 0.29 | 0.35 | ol | 94 | 0.00403 | LV
34-AL1/6-ST1A 10.0 | 9.7 | 0.8342 | 0.36 | 0.17 | ol | 34 | 0.00403 | MV
48-AL1/8-ST1A 10.0 | 10.1 | 0.5939 | 0.35 | 0.21 | ol | 48 | 0.00403 | MV
70-AL1/11-ST1A 10.0 | 10.4 | 0.4132 | 0.339 | 0.29 | ol | 70 | 0.00403 | MV
94-AL1/15-ST1A 10.0 | 10.75 | 0.306 | 0.33 | 0.35 | ol | 94 | 0.00403 | MV
122-AL1/20-ST1A 10.0 | 11.1 | 0.2376 | 0.323 | 0.41 | ol | 122 | 0.00403 | MV
149-AL1/24-ST1A 10.0 | 11.25 | 0.194 | 0.315 | 0.47 | ol | 149 | 0.00403 | MV
34-AL1/6-ST1A 20.0 | 9.15 | 0.8342 | 0.382 | 0.17 | ol | 34 | 0.00403 | MV
48-AL1/8-ST1A 20.0 | 9.5 | 0.5939 | 0.372 | 0.21 | ol | 48 | 0.00403 | MV
70-AL1/11-ST1A 20.0 | 9.7 | 0.4132 | 0.36 | 0.29 | ol | 70 | 0.00403 | MV
94-AL1/15-ST1A 20.0 | 10 | 0.306 | 0.35 | 0.35 | ol | 94 | 0.00403 | MV
122-AL1/20-ST1A 20.0 | 10.3 | 0.2376 | 0.344 | 0.41 | ol | 122 | 0.00403 | MV
149-AL1/24-ST1A 20.0 | 10.5 | 0.194 | 0.337 | 0.47 | ol | 149 | 0.00403 | MV
184-AL1/30-ST1A 20.0 | 10.75 | 0.1571 | 0.33 | 0.535 | ol | 184 | 0.00403 | MV
243-AL1/39-ST1A 20.0 | 11 | 0.1188 | 0.32 | 0.645 | ol | 243 | 0.00403 | MV
48-AL1/8-ST1A 110.0 | 8 | 0.5939 | 0.46 | 0.21 | ol | 48 | 0.00403 | HV
70-AL1/11-ST1A 110.0 | 8.4 | 0.4132 | 0.45 | 0.29 | ol | 70 | 0.00403 | HV
94-AL1/15-ST1A 110.0 | 8.65 | 0.306 | 0.44 | 0.35 | ol | 94 | 0.00403 | HV
122-AL1/20-ST1A 110.0 | 8.5 | 0.2376 | 0.43 | 0.41 | ol | 122 | 0.00403 | HV
149-AL1/24-ST1A 110.0 | 8.75 | 0.194 | 0.41 | 0.47 | ol | 149 | 0.00403 | HV
184-AL1/30-ST1A 110.0 | 8.8 | 0.1571 | 0.4 | 0.535 | ol | 184 | 0.00403 | HV
243-AL1/39-ST1A 110.0 | 9 | 0.1188 | 0.39 | 0.645 | ol | 243 | 0.00403 | HV
305-AL1/39-ST1A 110.0 | 9.2 | 0.0949 | 0.38 | 0.74 | ol | 305 | 0.00403 | HV
490-AL1/64-ST1A 110.0 | 9.75 | 0.059 | 0.37 | 0.96 | ol | 490 | 0.00403 | HV
679-AL1/86-ST1A 110.0 | 9.95 | 0.042 | 0.36 | 1.15 | ol | 679 | 0.00403 | HV
490-AL1/64-ST1A 220.0 | 10 | 0.059 | 0.285 | 0.96 | ol | 490 | 0.00403 | HV
679-AL1/86-ST1A 220.0 | 11.7 | 0.042 | 0.275 | 1.15 | ol | 679 | 0.00403 | HV
490-AL1/64-ST1A 380.0 | 11 | 0.059 | 0.253 | 0.96 | ol | 490 | 0.00403 | HV
679-AL1/86-ST1A 380.0 | 14.6 | 0.042 | 0.25 | 1.15 | ol | 679 | 0.00403 | HV

## trafo_std_types
| i0_percent | pfe_kw | vkr_percent | sn_mva | vn_lv_kv | vn_hv_kv | vk_percent | shift_degree | vector_group | tap_side | tap_neutral | tap_min | tap_max | tap_step_degree | tap_step_percent | tap_phase_shifter
160 MVA 380/110 kV | 0.06 | 60 | 0.25 | 160 | 110 | 380 | 12.2 | 0 | Yy0 | hv | 0 | -9 | 9 | 0 | 1.5 | FALSE
100 MVA 220/110 kV | 0.06 | 55 | 0.26 | 100 | 110 | 220 | 12 | 0 | Yy0 | hv | 0 | -9 | 9 | 0 | 1.5 | FALSE
63 MVA 110/20 kV | 0.04 | 22 | 0.32 | 63 | 20 | 110 | 18 | 150 | YNd5 | hv | 0 | -9 | 9 | 0 | 1.5 | FALSE
40 MVA 110/20 kV | 0.05 | 18 | 0.34 | 40 | 20 | 110 | 16.2 | 150 | YNd5 | hv | 0 | -9 | 9 | 0 | 1.5 | FALSE
25 MVA 110/20 kV | 0.07 | 14 | 0.41 | 25 | 20 | 110 | 12 | 150 | YNd5 | hv | 0 | -9 | 9 | 0 | 1.5 | FALSE
63 MVA 110/10 kV | 0.04 | 22 | 0.32 | 63 | 10 | 110 | 18 | 150 | YNd5 | hv | 0 | -9 | 9 | 0 | 1.5 | FALSE
40 MVA 110/10 kV | 0.05 | 18 | 0.34 | 40 | 10 | 110 | 16.2 | 150 | YNd5 | hv | 0 | -9 | 9 | 0 | 1.5 | FALSE
25 MVA 110/10 kV | 0.07 | 14 | 0.41 | 25 | 10 | 110 | 12 | 150 | YNd5 | hv | 0 | -9 | 9 | 0 | 1.5 | FALSE
0.25 MVA 20/0.4 kV | 0.32 | 0.8 | 1.44 | 0.25 | 0.4 | 20 | 6 | 150 | Yzn5 | hv | 0 | -2 | 2 | 0 | 2.5 | FALSE
0.4 MVA 20/0.4 kV | 0.3375 | 1.35 | 1.425 | 0.4 | 0.4 | 20 | 6 | 150 | Dyn5 | hv | 0 | -2 | 2 | 0 | 2.5 | FALSE
0.63 MVA 20/0.4 kV | 0.2619 | 1.65 | 1.206 | 0.63 | 0.4 | 20 | 6 | 150 | Dyn5 | hv | 0 | -2 | 2 | 0 | 2.5 | FALSE
0.25 MVA 10/0.4 kV | 0.24 | 0.6 | 1.2 | 0.25 | 0.4 | 10 | 4 | 150 | Dyn5 | hv | 0 | -2 | 2 | 0 | 2.5 | FALSE
0.4 MVA 10/0.4 kV | 0.2375 | 0.95 | 1.325 | 0.4 | 0.4 | 10 | 4 | 150 | Dyn5 | hv | 0 | -2 | 2 | 0 | 2.5 | FALSE
0.63 MVA 10/0.4 kV | 0.1873 | 1.18 | 1.0794 | 0.63 | 0.4 | 10 | 4 | 150 | Dyn5 | hv | 0 | -2 | 2 | 0 | 2.5 | FALSE

## trafo3w_std_types
| sn_hv_mva | sn_mv_mva | sn_lv_mva | vn_hv_kv | vn_mv_kv | vn_lv_kv | vk_hv_percent | vk_mv_percent | vk_lv_percent | vkr_hv_percent | vkr_mv_percent | vkr_lv_percent | pfe_kw | i0_percent | shift_mv_degree | shift_lv_degree | vector_group | tap_side | tap_neutral | tap_min | tap_max | tap_step_percent
63/25/38 MVA 110/20/10 kV | 63 | 25 | 38 | 110 | 20 | 10 | 10.4 | 10.4 | 10.4 | 0.28 | 0.32 | 0.35 | 35 | 0.89 | 0 | 0 | YN0yn0yn0 | hv | 0 | -10 | 10 | 1.2
63/25/38 MVA 110/10/10 kV | 63 | 25 | 38 | 110 | 10 | 10 | 10.4 | 10.4 | 10.4 | 0.28 | 0.32 | 0.35 | 35 | 0.89 | 0 | 0 | YN0yn0yn0 | hv | 0 | -10 | 10 | 1.2

## fuse_std_types
| fuse_type | i_rated_a | t_avg | t_min | t_total | x_avg | x_min | x_total
HV 100A | HV 100A | 100 | 0 | [10.0, 3.64, 0.854, 0.281, 0.1, 0.0531, 0.022, 0.01] | [10.0, 4.267, 1.21, 0.403, 0.1, 0.058, 0.022, 0.01] | 0 | [300.0, 350.0, 450.0, 550.0, 700.0, 850.0, 1200.0, 1752.0] | [600.0, 700.0, 900.0, 1150.0, 1665.0, 2000.0, 3000.0, 4313.0]
HV 10A | HV 10A | 10 | 0 | [10.0, 1675.0, 0.344, 0.156, 0.1, 0.0417, 0.0171, 0.01] | [10.0, 1.3, 0.3, 0.155, 0.1, 0.0555, 0.023, 0.01] | 0 | [30.0, 32.0, 35.0, 37.0, 39.0, 50.0, 70.0, 88.0] | [60.0, 70.0, 80.0, 87.0, 94.0, 110.0, 150.0, 216.0]
HV 125A | HV 125A | 125 | 0 | [10.0, 1.82, 0.344, 0.1, 0.0467, 0.0269, 0.01] | [10.0, 2.478, 0.426, 0.1, 0.0427, 0.0211, 0.01] | 0 | [375.0, 500.0, 700.0, 925.0, 1200.0, 1500.0, 2341.0] | [750.0, 1000.0, 1500.0, 2200.0, 3000.0, 4000.0, 5765.0]
HV 160A | HV 160A | 160 | 0 | [10.0, 4.15, 1.03, 0.198, 0.1, 0.051, 0.0172, 0.01] | [10.0, 2.3, 0.734, 0.274, 0.1, 0.046, 0.0177, 0.01] | 0 | [480.0, 550.0, 700.0, 1000.0, 1260.0, 1600.0, 2500.0, 3227.0] | [960.0, 1300.0, 1700.0, 2200.0, 2996.0, 4000.0, 6000.0, 7946.0]
HV 16A | HV 16A | 16 | 0 | [10.0, 0.352, 0.164, 0.1, 0.0649, 0.0342, 0.01] | [10.0, 2.34, 0.722, 0.181, 0.1, 0.055, 0.0296, 0.01] | 0 | [48.0, 60.0, 65.0, 71.0, 80.0, 100.0, 162.0] | [96.0, 110.0, 125.0, 150.0, 168.0, 200.0, 250.0, 398.0]
HV 200A | HV 200A | 200 | 0 | [10.0, 4.267, 1.21, 0.403, 0.1, 0.058, 0.022, 0.01] | [10.0, 3.73, 1.654, 0.328, 0.1, 0.0531, 0.019, 0.01] | 0 | [600.0, 700.0, 900.0, 1150.0, 1665.0, 2000.0, 3000.0, 4313.0] | [1200.0, 1500.0, 1800.0, 2700.0, 3960.0, 5000.0, 7500.0, 10620.0]
HV 20A | HV 20A | 20 | 0 | [10.0, 1.3, 0.3, 0.155, 0.1, 0.0555, 0.023, 0.01] | [10.0, 1.3, 0.161, 0.1, 0.0611, 0.0399, 0.0141, 0.01] | 0 | [60.0, 70.0, 80.0, 87.0, 94.0, 110.0, 150.0, 216.0] | [120.0, 150.0, 200.0, 223.0, 260.0, 300.0, 450.0, 532.0]
HV 25A | HV 25A | 25 | 0 | [10.0, 2.512, 0.833, 0.299, 0.1, 0.0372, 0.0223, 0.01] | [10.0, 3.125, 0.597, 0.198, 0.1, 0.0378, 0.022, 0.01] | 0 | [75.0, 82.0, 90.0, 100.0, 124.0, 170.0, 200.0, 289.0] | [150.0, 170.0, 210.0, 250.0, 294.0, 400.0, 500.0, 711.0]
HV 31.5A | HV 31.5A | 31.5 | 0 | [10.0, 2.34, 0.722, 0.181, 0.1, 0.055, 0.0296, 0.01] | [10.0, 2.84, 0.368, 0.164, 0.1, 0.0621, 0.0378, 0.0195, 0.01] | 0 | [95.0, 110.0, 125.0, 150.0, 165.0, 200.0, 250.0, 390.0] | [189.0, 220.0, 300.0, 350.0, 393.0, 450.0, 530.0, 700.0, 960.0]
HV 40A | HV 40A | 40 | 0 | [10.0, 1.3, 0.161, 0.1, 0.0611, 0.0399, 0.0141, 0.01] | [10.0, 2.05, 0.369, 0.198, 0.1, 0.051, 0.0298, 0.01] | 0 | [120.0, 150.0, 200.0, 223.0, 260.0, 300.0, 450.0, 532.0] | [240.0, 300.0, 400.0, 450.0, 530.0, 650.0, 800.0, 1311.0]
HV 50A | HV 50A | 50 | 0 | [10.0, 3.215, 0.597, 0.198, 0.1, 0.0378, 0.022, 0.01] | [10.0, 3.64, 0.854, 0.281, 0.1, 0.0531, 0.022, 0.01] | 0 | [150.0, 170.0, 210.0, 250.0, 294.0, 400.0, 500.0, 711.0] | [300.0, 350.0, 450.0, 550.0, 700.0, 850.0, 1200.0, 1752.0]
HV 6.3A | HV 6.3A | 6.3 | 0 | [10.0, 1.39, 0.344, 0.168, 0.1, 0.056, 0.0263, 0.01] | [10.0, 1.711, 0.516, 0.198, 0.1, 0.0634, 0.0303, 0.01] | 0 | [19.0, 19.5, 20.4, 20.8, 22.0, 25.0, 32.0, 48.0] | [38.0, 40.0, 43.0, 48.0, 53.0, 60.0, 75.0, 118.0]
HV 63A | HV 63A | 63 | 0 | [10.0, 2.84, 0.368, 0.164, 0.1, 0.0621, 0.0378, 0.0195, 0.01] | [10.0, 1.82, 0.344, 0.1, 0.0467, 0.0269, 0.01] | 0 | [189.0, 220.0, 300.0, 350.0, 393.0, 450.0, 530.0, 700.0, 961.0] | [378.0, 500.0, 700.0, 934.0, 1200.0, 1500.0, 2366.0]
HV 80A | HV 80A | 80 | 0 | [10.0, 2.05, 0.369, 0.198, 0.1, 0.051, 0.0298, 0.01] | [10.0, 4.15, 1.03, 0.198, 0.1, 0.051, 0.0172, 0.01] | 0 | [240.0, 300.0, 400.0, 450.0, 530.0, 650.0, 800.0, 1311.0] | [480.0, 550.0, 700.0, 1000.0, 1260.0, 1600.0, 2500.0, 3227.0]
Siemens NH-1-100 | Siemens NH-1-100 | 100 | [5400.0, 2000.0, 400.0, 20.0, 1.0, 0.2, 0.012, 0.004] | 0 | 0 | [150.0, 190.0, 250.0, 430.0, 900.0, 1250.0, 2700.0, 3600.0] | 0 | 0
Siemens NH-1-125 | Siemens NH-1-125 | 125 | [4800.0, 120.0, 7.0, 0.1, 0.004] | 0 | 0 | [180.0, 400.0, 740.0, 2000.0, 4250.0] | 0 | 0
Siemens NH-1-16 | Siemens NH-1-16 | 16 | [4000.0, 400.0, 2.0, 0.1, 0.04, 0.01] | 0 | 0 | [26.0, 35.0, 75.0, 150.0, 200.0, 300.0] | 0 | 0
Siemens NH-1-160 | Siemens NH-1-160 | 160 | [4800.0, 120.0, 7.0, 0.1, 0.004] | 0 | 0 | [210.0, 500.0, 900.0, 2300.0, 5000.0] | 0 | 0
Siemens NH-1-25 | Siemens NH-1-25 | 25 | [4000.0, 1000.0, 10.0, 0.2, 0.02, 0.01] | 0 | 0 | [40.0, 50.0, 100.0, 210.0, 400.0, 500.0] | 0 | 0
Siemens NH-1-50 | Siemens NH-1-50 | 50 | [4000.0, 40.0, 4.0, 1.0, 0.02, 0.01] | 0 | 0 | [86.0, 200.0, 300.0, 400.0, 1000.0, 1280.0] | 0 | 0
Siemens NH-1-63 | Siemens NH-1-63 | 63 | [4000.0, 100.0, 10.0, 2.0, 0.04, 0.01] | 0 | 0 | [100.0, 200.0, 300.0, 400.0, 1000.0, 1500.0] | 0 | 0
Siemens NH-1-80 | Siemens NH-1-80 | 80 | [4800.0, 120.0, 7.0, 0.1, 0.01] | 0 | 0 | [150.58, 250.0, 450.0, 1150.0, 2470.0] | 0 | 0
Siemens NH-2-1000 | Siemens NH-2-1000 | 1000 | [4800.0, 120.0, 7.0, 0.1, 0.004] | 0 | 0 | [1900.0, 3500.0, 8400.0, 24000.0, 52000.0] | 0 | 0
Siemens NH-2-200 | Siemens NH-2-200 | 200 | [4800.0, 120.0, 7.0, 0.1, 0.004] | 0 | 0 | [280.0, 650.0, 1200.0, 3000.0, 7000.0] | 0 | 0
Siemens NH-2-224 | Siemens NH-2-224 | 224 | [4800.0, 120.0, 7.0, 0.2, 0.04, 0.004] | 0 | 0 | [400.0, 750.0, 1453.0, 3025.0, 4315.0, 7600.0] | 0 | 0
Siemens NH-2-250 | Siemens NH-2-250 | 250 | [4800.0, 120.0, 7.0, 0.1, 0.004] | 0 | 0 | [450.0, 800.0, 1650.0, 4000.0, 8500.0] | 0 | 0
Siemens NH-2-315 | Siemens NH-2-315 | 315 | [4800.0, 120.0, 7.0, 0.1, 0.004] | 0 | 0 | [550.0, 920.0, 1900.0, 5000.0, 11000.0] | 0 | 0
Siemens NH-2-355 | Siemens NH-2-355 | 355 | [4800.0, 120.0, 6.0, 0.1, 0.004] | 0 | 0 | [650.0, 1116.27, 2350.0, 5840.0, 12790.0] | 0 | 0
Siemens NH-2-400 | Siemens NH-2-400 | 400 | [4800.0, 120.0, 7.0, 0.1, 0.004] | 0 | 0 | [720.0, 1350.0, 2800.0, 6500.0, 15000.0] | 0 | 0
Siemens NH-2-425 | Siemens NH-2-425 | 425 | [4800.0, 120.0, 7.0, 0.1, 0.004] | 0 | 0 | [850.0, 1500.0, 3050.0, 7500.0, 16500.0] | 0 | 0
Siemens NH-2-630 | Siemens NH-2-630 | 630 | [4800.0, 120.0, 7.0, 0.1, 0.004] | 0 | 0 | [1200.0, 2000.0, 4800.0, 12000.0, 26000.0] | 0 | 0

## dtypes
| element | column | dtype
0 | bus | name | object
1 | bus | vn_kv | float64
2 | bus | type | object
3 | bus | zone | object
4 | bus | in_service | bool
5 | load | name | object
6 | load | bus | uint32
7 | load | p_mw | float64
8 | load | q_mvar | float64
9 | load | const_z_percent | float64
10 | load | const_i_percent | float64
11 | load | sn_mva | float64
12 | load | scaling | float64
13 | load | in_service | bool
14 | load | type | object
15 | ext_grid | name | object
16 | ext_grid | bus | uint32
17 | ext_grid | vm_pu | float64
18 | ext_grid | va_degree | float64
19 | ext_grid | slack_weight | float64
20 | ext_grid | in_service | bool
21 | line | name | object
22 | line | std_type | object
23 | line | from_bus | uint32
24 | line | to_bus | uint32
25 | line | length_km | float64
26 | line | r_ohm_per_km | float64
27 | line | x_ohm_per_km | float64
28 | line | c_nf_per_km | float64
29 | line | g_us_per_km | float64
30 | line | max_i_ka | float64
31 | line | df | float64
32 | line | parallel | uint32
33 | line | type | object
34 | line | in_service | bool
35 | trafo | name | object
36 | trafo | std_type | object
37 | trafo | hv_bus | uint32
38 | trafo | lv_bus | uint32
39 | trafo | sn_mva | float64
40 | trafo | vn_hv_kv | float64
41 | trafo | vn_lv_kv | float64
42 | trafo | vk_percent | float64
43 | trafo | vkr_percent | float64
44 | trafo | pfe_kw | float64
45 | trafo | i0_percent | float64
46 | trafo | shift_degree | float64
47 | trafo | tap_side | object
48 | trafo | tap_neutral | int32
49 | trafo | tap_min | int32
50 | trafo | tap_max | int32
51 | trafo | tap_step_percent | float64
52 | trafo | tap_step_degree | float64
53 | trafo | tap_pos | int32
54 | trafo | tap_phase_shifter | bool
55 | trafo | parallel | uint32
56 | trafo | df | float64
57 | trafo | in_service | bool
58 | line_geodata | coords | object
59 | bus_geodata | x | float64
60 | bus_geodata | y | float64
61 | bus_geodata | coords | object

## parameters
| version | format_version | converged | OPF_converged | name | f_hz | sn_mva
0 | 2.14.6 | 2.14.0 | FALSE | FALSE |  | 50 | 1