## bus
| name | vn_kv | type | zone | in_service
0 | bus_LV_446-26_0_3_node_0 | 0.4 | n |  | TRUE
1 | bus_LV_446-26_0_3_node_1 | 0.4 | n |  | TRUE
2 | bus_LV_446-26_0_3_node_2 | 0.4 | n |  | TRUE
3 | bus_LV_446-26_0_3_node_3 | 0.4 | n |  | TRUE
4 | bus_LV_446-26_0_3_node_4 | 0.4 | n |  | TRUE
5 | bus_LV_446-26_0_3_node_5 | 0.4 | n |  | TRUE
6 | bus_LV_446-26_0_3_node_7 | 0.4 | n |  | TRUE
7 | bus_LV_446-26_0_3_node_11 | 0.4 | n |  | TRUE
8 | bus_LV_446-26_0_3_node_6 | 0.4 | n |  | TRUE
9 | bus_LV_446-26_0_3_node_9 | 0.4 | n |  | TRUE
10 | bus_LV_446-26_0_3_node_8 | 0.4 | n |  | TRUE
11 | bus_LV_446-26_0_3_node_10 | 0.4 | n |  | TRUE
12 | bus_LV_446-26_0_3_node_12 | 0.4 | n |  | TRUE
13 | bus_LV_446-26_0_3_node_13 | 0.4 | n |  | TRUE
14 | bus_LV_446-26_0_3_node_92 | 0.4 | n |  | TRUE
15 | bus_LV_446-26_0_3_node_93 | 0.4 | n |  | TRUE
16 | bus_LV_446-26_0_3_node_14 | 0.4 | n |  | TRUE
17 | bus_LV_446-26_0_3_node_15 | 0.4 | n |  | TRUE
18 | bus_LV_446-26_0_3_node_16 | 0.4 | n |  | TRUE
19 | bus_LV_446-26_0_3_node_17 | 0.4 | n |  | TRUE
20 | bus_LV_446-26_0_3_node_64 | 0.4 | n |  | TRUE
21 | bus_LV_446-26_0_3_node_65 | 0.4 | n |  | TRUE
22 | bus_LV_446-26_0_3_node_19 | 0.4 | n |  | TRUE
23 | bus_LV_446-26_0_3_node_20 | 0.4 | n |  | TRUE
24 | bus_LV_446-26_0_3_node_21 | 0.4 | n |  | TRUE
25 | bus_LV_446-26_0_3_node_22 | 0.4 | n |  | TRUE
26 | bus_LV_446-26_0_3_node_23 | 0.4 | n |  | TRUE
27 | bus_LV_446-26_0_3_node_24 | 0.4 | n |  | TRUE
28 | bus_LV_446-26_0_3_node_28 | 0.4 | n |  | TRUE
29 | bus_LV_446-26_0_3_node_29 | 0.4 | n |  | TRUE
30 | bus_LV_446-26_0_3_node_26 | 0.4 | n |  | TRUE
31 | bus_LV_446-26_0_3_node_27 | 0.4 | n |  | TRUE
32 | bus_LV_446-26_0_3_node_46 | 0.4 | n |  | TRUE
33 | bus_LV_446-26_0_3_node_35 | 0.4 | n |  | TRUE
34 | bus_LV_446-26_0_3_node_75 | 0.4 | n |  | TRUE
35 | bus_LV_446-26_0_3_node_47 | 0.4 | n |  | TRUE
36 | bus_LV_446-26_0_3_node_73 | 0.4 | n |  | TRUE
37 | bus_LV_446-26_0_3_node_33 | 0.4 | n |  | TRUE
38 | bus_LV_446-26_0_3_node_30 | 0.4 | n |  | TRUE
39 | bus_LV_446-26_0_3_node_38 | 0.4 | n |  | TRUE
40 | bus_LV_446-26_0_3_node_37 | 0.4 | n |  | TRUE
41 | bus_LV_446-26_0_3_node_31 | 0.4 | n |  | TRUE
42 | bus_LV_446-26_0_3_node_32 | 0.4 | n |  | TRUE
43 | bus_LV_446-26_0_3_node_34 | 0.4 | n |  | TRUE
44 | bus_LV_446-26_0_3_node_36 | 0.4 | n |  | TRUE
45 | bus_LV_446-26_0_3_node_39 | 0.4 | n |  | TRUE
46 | bus_LV_446-26_0_3_node_55 | 0.4 | n |  | TRUE
47 | bus_LV_446-26_0_3_node_40 | 0.4 | n |  | TRUE
48 | bus_LV_446-26_0_3_node_57 | 0.4 | n |  | TRUE
49 | bus_LV_446-26_0_3_node_61 | 0.4 | n |  | TRUE
50 | bus_LV_446-26_0_3_node_63 | 0.4 | n |  | TRUE
51 | bus_LV_446-26_0_3_node_59 | 0.4 | n |  | TRUE
52 | bus_LV_446-26_0_3_node_41 | 0.4 | n |  | TRUE
53 | bus_LV_446-26_0_3_node_42 | 0.4 | n |  | TRUE
54 | bus_LV_446-26_0_3_node_43 | 0.4 | n |  | TRUE
55 | bus_LV_446-26_0_3_node_44 | 0.4 | n |  | TRUE
56 | bus_LV_446-26_0_3_node_45 | 0.4 | n |  | TRUE
57 | bus_LV_446-26_0_3_node_53 | 0.4 | n |  | TRUE
58 | bus_LV_446-26_0_3_node_54 | 0.4 | n |  | TRUE
59 | bus_LV_446-26_0_3_node_50 | 0.4 | n |  | TRUE
60 | bus_LV_446-26_0_3_node_56 | 0.4 | n |  | TRUE
61 | bus_LV_446-26_0_3_node_69 | 0.4 | n |  | TRUE
62 | bus_LV_446-26_0_3_node_49 | 0.4 | n |  | TRUE
63 | bus_LV_446-26_0_3_node_48 | 0.4 | n |  | TRUE
64 | bus_LV_446-26_0_3_node_52 | 0.4 | n |  | TRUE
65 | bus_LV_446-26_0_3_node_58 | 0.4 | n |  | TRUE
66 | bus_LV_446-26_0_3_node_67 | 0.4 | n |  | TRUE
67 | bus_LV_446-26_0_3_node_71 | 0.4 | n |  | TRUE
68 | bus_LV_446-26_0_3_node_72 | 0.4 | n |  | TRUE
69 | bus_LV_446-26_0_3_node_60 | 0.4 | n |  | TRUE
70 | bus_LV_446-26_0_3_node_62 | 0.4 | n |  | TRUE
71 | bus_LV_446-26_0_3_node_74 | 0.4 | n |  | TRUE
72 | bus_LV_446-26_0_3_node_70 | 0.4 | n |  | TRUE
73 | bus_LV_446-26_0_3_node_66 | 0.4 | n |  | TRUE
74 | bus_LV_446-26_0_3_node_68 | 0.4 | n |  | TRUE
75 | bus_MV_308_1_node_140 | 20 | n |  | TRUE

## load
| name | bus | p_mw | q_mvar | const_z_percent | const_i_percent | sn_mva | scaling | in_service | type
0 | LV_446-26_0_3_load_0 | 0 | 0.0076992 | 0.0019296 | 0 | 0 |  | 1 | TRUE | wye
1 | LV_446-26_0_3_load_1 | 1 | 0.0033744 | 0.00084571 | 0 | 0 |  | 1 | TRUE | wye
2 | LV_446-26_0_3_load_2 | 2 | 0.0030273 | 0.00075872 | 0 | 0 |  | 1 | TRUE | wye
3 | LV_446-26_0_3_load_3 | 3 | 0.0077055 | 0.0019312 | 0 | 0 |  | 1 | TRUE | wye
4 | LV_446-26_0_3_load_4 | 4 | 0.0028674 | 0.00071863 | 0 | 0 |  | 1 | TRUE | wye
5 | LV_446-26_0_3_load_7 | 6 | 0.0026219 | 0.00065711 | 0 | 0 |  | 1 | TRUE | wye
6 | LV_446-26_0_3_load_6 | 8 | 0.0071278 | 0.0017864 | 0 | 0 |  | 1 | TRUE | wye
7 | LV_446-26_0_3_load_9 | 9 | 0.0027198 | 0.00068163 | 0 | 0 |  | 1 | TRUE | wye
8 | LV_446-26_0_3_load_8 | 10 | 0.0027486 | 0.00068887 | 0 | 0 |  | 1 | TRUE | wye
9 | LV_446-26_0_3_load_10 | 11 | 0.0043294 | 0.001085 | 0 | 0 |  | 1 | TRUE | wye
10 | LV_446-26_0_3_load_12 | 12 | 0.003383 | 0.00084786 | 0 | 0 |  | 1 | TRUE | wye
11 | LV_446-26_0_3_load_13 | 13 | 0.0035992 | 0.00090205 | 0 | 0 |  | 1 | TRUE | wye
12 | LV_446-26_0_3_load_93 | 15 | 0.0015059 | 0.00037741 | 0 | 0 |  | 1 | TRUE | wye
13 | LV_446-26_0_3_load_15 | 17 | 0.0081224 | 0.0020357 | 0 | 0 |  | 1 | TRUE | wye
14 | LV_446-26_0_3_load_16 | 18 | 0.0021709 | 0.00054407 | 0 | 0 |  | 1 | TRUE | wye
15 | LV_446-26_0_3_load_17 | 19 | 0.0079918 | 0.0020029 | 0 | 0 |  | 1 | TRUE | wye
16 | LV_446-26_0_3_load_64 | 20 | 0.0011579 | 0.0002902 | 0 | 0 |  | 1 | TRUE | wye
17 | LV_446-26_0_3_load_65 | 21 | 0.005214 | 0.0013067 | 0 | 0 |  | 1 | TRUE | wye
18 | LV_446-26_0_3_load_19 | 22 | 0.0024182 | 0.00060605 | 0 | 0 |  | 1 | TRUE | wye
19 | LV_446-26_0_3_load_20 | 23 | 0.0052985 | 0.0013279 | 0 | 0 |  | 1 | TRUE | wye
20 | LV_446-26_0_3_load_21 | 24 | 0.0043312 | 0.0010855 | 0 | 0 |  | 1 | TRUE | wye
21 | LV_446-26_0_3_load_22 | 25 | 0.0031901 | 0.00079951 | 0 | 0 |  | 1 | TRUE | wye
22 | LV_446-26_0_3_load_23 | 26 | 0.017643 | 0.0044217 | 0 | 0 |  | 1 | TRUE | wye
23 | LV_446-26_0_3_load_24 | 27 | 0.0042649 | 0.0010689 | 0 | 0 |  | 1 | TRUE | wye
24 | LV_446-26_0_3_load_28 | 28 | 0.0048173 | 0.0012073 | 0 | 0 |  | 1 | TRUE | wye
25 | LV_446-26_0_3_load_29 | 29 | 0.0031947 | 0.00080067 | 0 | 0 |  | 1 | TRUE | wye
26 | LV_446-26_0_3_load_46 | 32 | 0.0035814 | 0.00089758 | 0 | 0 |  | 1 | TRUE | wye
27 | LV_446-26_0_3_load_75 | 34 | 0.0030126 | 0.00075503 | 0 | 0 |  | 1 | TRUE | wye
28 | LV_446-26_0_3_load_47 | 35 | 0.0010019 | 0.0002511 | 0 | 0 |  | 1 | TRUE | wye
29 | LV_446-26_0_3_load_73 | 36 | 0.0049878 | 0.00125 | 0 | 0 |  | 1 | TRUE | wye
30 | LV_446-26_0_3_load_37 | 40 | 0.0044531 | 0.001116 | 0 | 0 |  | 1 | TRUE | wye
31 | LV_446-26_0_3_load_31 | 41 | 0.0035013 | 0.00087751 | 0 | 0 |  | 1 | TRUE | wye
32 | LV_446-26_0_3_load_32 | 42 | 0.0044424 | 0.0011134 | 0 | 0 |  | 1 | TRUE | wye
33 | LV_446-26_0_3_load_36 | 44 | 0.0040173 | 0.0010068 | 0 | 0 |  | 1 | TRUE | wye
34 | LV_446-26_0_3_load_55 | 46 | 0.002095 | 0.00052505 | 0 | 0 |  | 1 | TRUE | wye
35 | LV_446-26_0_3_load_40 | 47 | 0.0014124 | 0.00035398 | 0 | 0 |  | 1 | TRUE | wye
36 | LV_446-26_0_3_load_63 | 50 | 0.00094213 | 0.00023612 | 0 | 0 |  | 1 | TRUE | wye
37 | LV_446-26_0_3_load_59 | 51 | 0.0016889 | 0.00042329 | 0 | 0 |  | 1 | TRUE | wye
38 | LV_446-26_0_3_load_41 | 52 | 0.0021624 | 0.00054195 | 0 | 0 |  | 1 | TRUE | wye
39 | LV_446-26_0_3_load_42 | 53 | 0.0022415 | 0.00056178 | 0 | 0 |  | 1 | TRUE | wye
40 | LV_446-26_0_3_load_43 | 54 | 0.0026854 | 0.00067302 | 0 | 0 |  | 1 | TRUE | wye
41 | LV_446-26_0_3_load_45 | 56 | 0.0037612 | 0.00094263 | 0 | 0 |  | 1 | TRUE | wye
42 | LV_446-26_0_3_load_53 | 57 | 0.0020292 | 0.00050857 | 0 | 0 |  | 1 | TRUE | wye
43 | LV_446-26_0_3_load_54 | 58 | 0.0023863 | 0.00059806 | 0 | 0 |  | 1 | TRUE | wye
44 | LV_446-26_0_3_load_69 | 61 | 0.002411 | 0.00060426 | 0 | 0 |  | 1 | TRUE | wye
45 | LV_446-26_0_3_load_49 | 62 | 0.0011333 | 0.00028404 | 0 | 0 |  | 1 | TRUE | wye
46 | LV_446-26_0_3_load_48 | 63 | 0.0015658 | 0.00039243 | 0 | 0 |  | 1 | TRUE | wye
47 | LV_446-26_0_3_load_52 | 64 | 0.002516 | 0.00063056 | 0 | 0 |  | 1 | TRUE | wye
48 | LV_446-26_0_3_load_58 | 65 | 0.003005 | 0.00075312 | 0 | 0 |  | 1 | TRUE | wye
49 | LV_446-26_0_3_load_67 | 66 | 0.0021788 | 0.00054607 | 0 | 0 |  | 1 | TRUE | wye
50 | LV_446-26_0_3_load_71 | 67 | 0.005012 | 0.0012561 | 0 | 0 |  | 1 | TRUE | wye
51 | LV_446-26_0_3_load_72 | 68 | 0.0050493 | 0.0012655 | 0 | 0 |  | 1 | TRUE | wye
52 | LV_446-26_0_3_load_60 | 69 | 0.0013939 | 0.00034934 | 0 | 0 |  | 1 | TRUE | wye
53 | LV_446-26_0_3_load_62 | 70 | 0.0013125 | 0.00032895 | 0 | 0 |  | 1 | TRUE | wye
54 | LV_446-26_0_3_load_74 | 71 | 0.0012961 | 0.00032483 | 0 | 0 |  | 1 | TRUE | wye
55 | LV_446-26_0_3_load_70 | 72 | 0.0012651 | 0.00031707 | 0 | 0 |  | 1 | TRUE | wye
56 | LV_446-26_0_3_load_66 | 73 | 0.0022265 | 0.00055802 | 0 | 0 |  | 1 | TRUE | wye
57 | LV_446-26_0_3_load_68 | 74 | 0.0014103 | 0.00035345 | 0 | 0 |  | 1 | TRUE | wye

## ext_grid
| name | bus | vm_pu | va_degree | slack_weight | in_service
0 |  | 57 | 1 | 0 | 1 | TRUE

## line
| name | std_type | from_bus | to_bus | length_km | r_ohm_per_km | x_ohm_per_km | c_nf_per_km | g_us_per_km | max_i_ka | df | parallel | type | in_service
0 | LV_446-26_0_3_line_0 | NAYY 4x150 SE | 0 | 1 | 0.022637 | 0.208 | 0.08 | 261 | 0 | 0.27 | 1 | 1 | cs | TRUE
1 | LV_446-26_0_3_line_1 | NAYY 4x150 SE | 0 | 2 | 0.0027571 | 0.208 | 0.08 | 261 | 0 | 0.27 | 1 | 1 | cs | TRUE
2 | LV_446-26_0_3_line_2 | NAYY 4x150 SE | 1 | 3 | 0.0099774 | 0.208 | 0.08 | 261 | 0 | 0.27 | 1 | 1 | cs | TRUE
3 | LV_446-26_0_3_line_3 | NAYY 4x150 SE | 3 | 4 | 0.0089811 | 0.208 | 0.08 | 261 | 0 | 0.27 | 1 | 1 | cs | TRUE
4 | LV_446-26_0_3_line_4 | NAYY 4x150 SE | 4 | 5 | 0.022417 | 0.208 | 0.08 | 261 | 0 | 0.27 | 1 | 1 | cs | TRUE
5 | LV_446-26_0_3_line_5 | NAYY 4x150 SE | 5 | 6 | 0.014033 | 0.208 | 0.08 | 261 | 0 | 0.27 | 1 | 1 | cs | TRUE
6 | LV_446-26_0_3_line_6 | NAYY 4x150 SE | 5 | 7 | 0.036256 | 0.208 | 0.08 | 261 | 0 | 0.27 | 1 | 1 | cs | TRUE
7 | LV_446-26_0_3_line_7 | NAYY 4x150 SE | 6 | 8 | 0.0083656 | 0.208 | 0.08 | 261 | 0 | 0.27 | 1 | 1 | cs | TRUE
8 | LV_446-26_0_3_line_8 | NAYY 4x150 SE | 7 | 9 | 0.089152 | 0.208 | 0.08 | 261 | 0 | 0.27 | 1 | 2 | cs | TRUE
9 | LV_446-26_0_3_line_9 | NAYY 4x150 SE | 8 | 10 | 0.015879 | 0.208 | 0.08 | 261 | 0 | 0.27 | 1 | 1 | cs | TRUE
10 | LV_446-26_0_3_line_10 | NAYY 4x150 SE | 9 | 11 | 0.021644 | 0.208 | 0.08 | 261 | 0 | 0.27 | 1 | 2 | cs | TRUE
11 | LV_446-26_0_3_line_11 | NAYY 4x150 SE | 11 | 12 | 0.024379 | 0.208 | 0.08 | 261 | 0 | 0.27 | 1 | 2 | cs | TRUE
12 | LV_446-26_0_3_line_12 | NAYY 4x150 SE | 12 | 13 | 0.025556 | 0.208 | 0.08 | 261 | 0 | 0.27 | 1 | 2 | cs | TRUE
13 | LV_446-26_0_3_line_13 | NAYY 4x150 SE | 12 | 14 | 0.15698 | 0.208 | 0.08 | 261 | 0 | 0.27 | 1 | 1 | cs | TRUE
14 | LV_446-26_0_3_line_14 | NAYY 4x150 SE | 13 | 16 | 0.014361 | 0.208 | 0.08 | 261 | 0 | 0.27 | 1 | 2 | cs | TRUE
15 | LV_446-26_0_3_line_15 | NAYY 4x150 SE | 14 | 15 | 0.089101 | 0.208 | 0.08 | 261 | 0 | 0.27 | 1 | 1 | cs | TRUE
16 | LV_446-26_0_3_line_16 | NAYY 4x150 SE | 16 | 17 | 0.0073833 | 0.208 | 0.08 | 261 | 0 | 0.27 | 1 | 1 | cs | TRUE
17 | LV_446-26_0_3_line_17 | NAYY 4x150 SE | 16 | 18 | 0.04155 | 0.208 | 0.08 | 261 | 0 | 0.27 | 1 | 2 | cs | TRUE
18 | LV_446-26_0_3_line_18 | NAYY 4x150 SE | 17 | 19 | 0.012488 | 0.208 | 0.08 | 261 | 0 | 0.27 | 1 | 1 | cs | TRUE
19 | LV_446-26_0_3_line_19 | NAYY 4x150 SE | 18 | 20 | 0.0065998 | 0.208 | 0.08 | 261 | 0 | 0.27 | 1 | 2 | cs | TRUE
20 | LV_446-26_0_3_line_20 | NAYY 4x150 SE | 20 | 21 | 0.00010321 | 0.208 | 0.08 | 261 | 0 | 0.27 | 1 | 2 | cs | TRUE
21 | LV_446-26_0_3_line_21 | NAYY 4x150 SE | 21 | 50 | 0.0051532 | 0.208 | 0.08 | 261 | 0 | 0.27 | 1 | 2 | cs | TRUE
22 | LV_446-26_0_3_line_22 | NAYY 4x150 SE | 22 | 23 | 0.018945 | 0.208 | 0.08 | 261 | 0 | 0.27 | 1 | 1 | cs | TRUE
23 | LV_446-26_0_3_line_23 | NAYY 4x150 SE | 22 | 24 | 0.0031103 | 0.208 | 0.08 | 261 | 0 | 0.27 | 1 | 1 | cs | TRUE
24 | LV_446-26_0_3_line_24 | NAYY 4x150 SE | 23 | 25 | 0.0062658 | 0.208 | 0.08 | 261 | 0 | 0.27 | 1 | 1 | cs | TRUE
25 | LV_446-26_0_3_line_25 | NAYY 4x150 SE | 24 | 26 | 0.010522 | 0.208 | 0.08 | 261 | 0 | 0.27 | 1 | 1 | cs | TRUE
26 | LV_446-26_0_3_line_26 | NAYY 4x150 SE | 25 | 27 | 0.022351 | 0.208 | 0.08 | 261 | 0 | 0.27 | 1 | 1 | cs | TRUE
27 | LV_446-26_0_3_line_27 | NAYY 4x150 SE | 27 | 28 | 0.0081517 | 0.208 | 0.08 | 261 | 0 | 0.27 | 1 | 1 | cs | TRUE
28 | LV_446-26_0_3_line_28 | NAYY 4x150 SE | 28 | 29 | 0.014513 | 0.208 | 0.08 | 261 | 0 | 0.27 | 1 | 1 | cs | TRUE
29 | LV_446-26_0_3_line_29 | NAYY 4x150 SE | 29 | 38 | 0.0071336 | 0.208 | 0.08 | 261 | 0 | 0.27 | 1 | 1 | cs | TRUE
30 | LV_446-26_0_3_line_30 | NAYY 4x150 SE | 30 | 31 | 0.021093 | 0.208 | 0.08 | 261 | 0 | 0.27 | 1 | 1 | cs | TRUE
31 | LV_446-26_0_3_line_31 | NAYY 4x150 SE | 30 | 32 | 0.015262 | 0.208 | 0.08 | 261 | 0 | 0.27 | 1 | 1 | cs | TRUE
32 | LV_446-26_0_3_line_32 | NAYY 4x150 SE | 31 | 33 | 0.039683 | 0.208 | 0.08 | 261 | 0 | 0.27 | 1 | 1 | cs | TRUE
33 | LV_446-26_0_3_line_33 | NAYY 4x150 SE | 31 | 34 | 0.022052 | 0.208 | 0.08 | 261 | 0 | 0.27 | 1 | 1 | cs | TRUE
34 | LV_446-26_0_3_line_34 | NAYY 4x150 SE | 32 | 35 | 0.0020703 | 0.208 | 0.08 | 261 | 0 | 0.27 | 1 | 1 | cs | TRUE
35 | LV_446-26_0_3_line_35 | NAYY 4x150 SE | 33 | 36 | 0.012511 | 0.208 | 0.08 | 261 | 0 | 0.27 | 1 | 1 | cs | TRUE
36 | LV_446-26_0_3_line_36 | NAYY 4x150 SE | 33 | 37 | 0.020011 | 0.208 | 0.08 | 261 | 0 | 0.27 | 1 | 1 | cs | TRUE
37 | LV_446-26_0_3_line_37 | NAYY 4x150 SE | 35 | 63 | 0.023375 | 0.208 | 0.08 | 261 | 0 | 0.27 | 1 | 1 | cs | TRUE
38 | LV_446-26_0_3_line_38 | NAYY 4x150 SE | 36 | 48 | 0.0046821 | 0.208 | 0.08 | 261 | 0 | 0.27 | 1 | 1 | cs | TRUE
39 | LV_446-26_0_3_line_39 | NAYY 4x150 SE | 37 | 44 | 0.01719 | 0.208 | 0.08 | 261 | 0 | 0.27 | 1 | 1 | cs | TRUE
40 | LV_446-26_0_3_line_40 | NAYY 4x150 SE | 38 | 39 | 0.026935 | 0.208 | 0.08 | 261 | 0 | 0.27 | 1 | 1 | cs | TRUE
41 | LV_446-26_0_3_line_41 | NAYY 4x150 SE | 39 | 40 | 0.06018 | 0.208 | 0.08 | 261 | 0 | 0.27 | 1 | 1 | cs | TRUE
42 | LV_446-26_0_3_line_42 | NAYY 4x150 SE | 40 | 45 | 0.018938 | 0.208 | 0.08 | 261 | 0 | 0.27 | 1 | 1 | cs | TRUE
43 | LV_446-26_0_3_line_43 | NAYY 4x150 SE | 41 | 42 | 0.023234 | 0.208 | 0.08 | 261 | 0 | 0.27 | 1 | 1 | cs | TRUE
44 | LV_446-26_0_3_line_44 | NAYY 4x150 SE | 42 | 43 | 0.014441 | 0.208 | 0.08 | 261 | 0 | 0.27 | 1 | 1 | cs | TRUE
45 | LV_446-26_0_3_line_45 | NAYY 4x150 SE | 43 | 45 | 0.026396 | 0.208 | 0.08 | 261 | 0 | 0.27 | 1 | 1 | cs | TRUE
46 | LV_446-26_0_3_line_46 | NAYY 4x150 SE | 43 | 46 | 0.048275 | 0.208 | 0.08 | 261 | 0 | 0.27 | 1 | 1 | cs | TRUE
47 | LV_446-26_0_3_line_47 | NAYY 4x150 SE | 45 | 47 | 0.028679 | 0.208 | 0.08 | 261 | 0 | 0.27 | 1 | 2 | cs | TRUE
48 | LV_446-26_0_3_line_48 | NAYY 4x150 SE | 47 | 49 | 0.033633 | 0.208 | 0.08 | 261 | 0 | 0.27 | 1 | 2 | cs | TRUE
49 | LV_446-26_0_3_line_49 | NAYY 4x150 SE | 48 | 67 | 0.015936 | 0.208 | 0.08 | 261 | 0 | 0.27 | 1 | 1 | cs | TRUE
50 | LV_446-26_0_3_line_50 | NAYY 4x150 SE | 48 | 60 | 0.02818 | 0.208 | 0.08 | 261 | 0 | 0.27 | 1 | 1 | cs | TRUE
51 | LV_446-26_0_3_line_51 | NAYY 4x150 SE | 49 | 50 | 0.016402 | 0.208 | 0.08 | 261 | 0 | 0.27 | 1 | 2 | cs | TRUE
52 | LV_446-26_0_3_line_52 | NAYY 4x150 SE | 49 | 51 | 0.012411 | 0.208 | 0.08 | 261 | 0 | 0.27 | 1 | 2 | cs | TRUE
53 | LV_446-26_0_3_line_53 | NAYY 4x150 SE | 51 | 69 | 0.00034418 | 0.208 | 0.08 | 261 | 0 | 0.27 | 1 | 2 | cs | TRUE
54 | LV_446-26_0_3_line_54 | NAYY 4x150 SE | 52 | 53 | 0.024621 | 0.208 | 0.08 | 261 | 0 | 0.27 | 1 | 1 | cs | TRUE
55 | LV_446-26_0_3_line_55 | NAYY 4x150 SE | 52 | 54 | 0.011926 | 0.208 | 0.08 | 261 | 0 | 0.27 | 1 | 1 | cs | TRUE
56 | LV_446-26_0_3_line_56 | NAYY 4x150 SE | 53 | 55 | 0.019725 | 0.208 | 0.08 | 261 | 0 | 0.27 | 1 | 1 | cs | TRUE
57 | LV_446-26_0_3_line_57 | NAYY 4x150 SE | 54 | 56 | 0.015705 | 0.208 | 0.08 | 261 | 0 | 0.27 | 1 | 1 | cs | TRUE
58 | LV_446-26_0_3_line_58 | NAYY 4x150 SE | 55 | 57 | 0.020748 | 0.208 | 0.08 | 261 | 0 | 0.27 | 1 | 2 | cs | TRUE
59 | LV_446-26_0_3_line_59 | NAYY 4x150 SE | 55 | 58 | 0.016754 | 0.208 | 0.08 | 261 | 0 | 0.27 | 1 | 2 | cs | TRUE
60 | LV_446-26_0_3_line_60 | NAYY 4x150 SE | 56 | 59 | 0.010236 | 0.208 | 0.08 | 261 | 0 | 0.27 | 1 | 1 | cs | TRUE
61 | LV_446-26_0_3_line_61 | NAYY 4x150 SE | 57 | 60 | 0.028334 | 0.208 | 0.08 | 261 | 0 | 0.27 | 1 | 1 | cs | TRUE
62 | LV_446-26_0_3_line_62 | NAYY 4x150 SE | 58 | 61 | 0.0083034 | 0.208 | 0.08 | 261 | 0 | 0.27 | 1 | 2 | cs | TRUE
63 | LV_446-26_0_3_line_63 | NAYY 4x150 SE | 59 | 62 | 0.01248 | 0.208 | 0.08 | 261 | 0 | 0.27 | 1 | 1 | cs | TRUE
64 | LV_446-26_0_3_line_64 | NAYY 4x150 SE | 60 | 65 | 0.016394 | 0.208 | 0.08 | 261 | 0 | 0.27 | 1 | 1 | cs | TRUE
65 | LV_446-26_0_3_line_65 | NAYY 4x150 SE | 61 | 66 | 0.013629 | 0.208 | 0.08 | 261 | 0 | 0.27 | 1 | 2 | cs | TRUE
66 | LV_446-26_0_3_line_66 | NAYY 4x150 SE | 64 | 65 | 0.026228 | 0.208 | 0.08 | 261 | 0 | 0.27 | 1 | 1 | cs | TRUE
67 | LV_446-26_0_3_line_67 | NAYY 4x150 SE | 66 | 73 | 0.022564 | 0.208 | 0.08 | 261 | 0 | 0.27 | 1 | 2 | cs | TRUE
68 | LV_446-26_0_3_line_68 | NAYY 4x150 SE | 67 | 68 | 0.016567 | 0.208 | 0.08 | 261 | 0 | 0.27 | 1 | 1 | cs | TRUE
69 | LV_446-26_0_3_line_69 | NAYY 4x150 SE | 69 | 70 | 0.025799 | 0.208 | 0.08 | 261 | 0 | 0.27 | 1 | 2 | cs | TRUE
70 | LV_446-26_0_3_line_70 | NAYY 4x150 SE | 70 | 71 | 0.00034779 | 0.208 | 0.08 | 261 | 0 | 0.27 | 1 | 2 | cs | TRUE
71 | LV_446-26_0_3_line_71 | NAYY 4x150 SE | 71 | 72 | 0.0080963 | 0.208 | 0.08 | 261 | 0 | 0.27 | 1 | 2 | cs | TRUE
72 | LV_446-26_0_3_line_72 | NAYY 4x150 SE | 72 | 74 | 0.0084673 | 0.208 | 0.08 | 261 | 0 | 0.27 | 1 | 2 | cs | TRUE
73 | LV_446-26_0_3_line_73 | NAYY 4x150 SE | 73 | 74 | 0.0051789 | 0.208 | 0.08 | 261 | 0 | 0.27 | 1 | 2 | cs | TRUE

## trafo
| name | std_type | hv_bus | lv_bus | sn_mva | vn_hv_kv | vn_lv_kv | vk_percent | vkr_percent | pfe_kw | i0_percent | shift_degree | tap_side | tap_neutral | tap_min | tap_max | tap_step_percent | tap_step_degree | tap_pos | tap_phase_shifter | parallel | df | in_service
0 | LV_446-26_0_3_trafo_53 | 0.25 MVA 20/0.4 kV | 75 | 57 | 0.25 | 20 | 0.4 | 6 | 1.44 | 0.8 | 0.32 | 150 | hv | 0 | -2 | 2 | 2.5 | 0 | 0 | FALSE | 1 | 1 | TRUE

## line_geodata
| x0 | y0 | x1 | y1 | x2 | y2 | x3 | y3 | x4 | y4 | x5 | y5
0 | 2574749.2678 | 1230761.9494 | 2574771.1334 | 1230767.8075
1 | 2574749.2678 | 1230761.9494 | 2574746.6047 | 1230761.2359
2 | 2574780.7709 | 1230770.3896 | 2574771.1334 | 1230767.8075
3 | 2574780.7709 | 1230770.3896 | 2574789.4461 | 1230772.7138
4 | 2574808.3062 | 1230782.4337 | 2574804.4573 | 1230776.7355 | 2574789.4461 | 1230772.7138
5 | 2574808.3062 | 1230782.4337 | 2574822.154 | 1230784.7063
6 | 2574776.8834 | 1230798.3326 | 2574788.2142 | 1230794.9823 | 2574803.4944 | 1230788.9359 | 2574808.3062 | 1230782.4337
7 | 2574822.154 | 1230784.7063 | 2574830.4092 | 1230786.061
8 | 2574776.8834 | 1230798.3326 | 2574863.6936 | 1230818.6309
9 | 2574846.0787 | 1230788.6325 | 2574830.4092 | 1230786.061
10 | 2574863.6936 | 1230818.6309 | 2574883.1232 | 1230823.174 | 2574884.761 | 1230823.5929
11 | 2574884.761 | 1230823.5929 | 2574908.3796 | 1230829.6336
12 | 2574908.3796 | 1230829.6336 | 2574933.1382 | 1230835.9659
13 | 2574908.3796 | 1230829.6336 | 2574866.3966 | 1230980.8961
14 | 2574947.0514 | 1230839.5243 | 2574933.1382 | 1230835.9659
15 | 2574777.3087 | 1230985.2663 | 2574829.0803 | 1230980.1874 | 2574853.0491 | 1230980.0856 | 2574866.3966 | 1230980.8961
16 | 2574947.0514 | 1230839.5243 | 2574954.2774 | 1230841.0409
17 | 2574947.0514 | 1230839.5243 | 2574953.9611 | 1230798.5529
18 | 2574954.2774 | 1230841.0409 | 2574966.4994 | 1230843.6061
19 | 2574953.9611 | 1230798.5529 | 2574955.0586 | 1230792.045
20 | 2574955.0757 | 1230791.9432 | 2574955.0586 | 1230792.045
21 | 2574955.0757 | 1230791.9432 | 2574955.9327 | 1230786.8618
22 | 2574883.5901 | 1230610.9941 | 2574902.1418 | 1230614.8347
23 | 2574880.5443 | 1230610.3635 | 2574883.5901 | 1230610.9941
24 | 2574908.2775 | 1230616.1049 | 2574902.1418 | 1230614.8347
25 | 2574870.2405 | 1230608.2304 | 2574880.5443 | 1230610.3635
26 | 2574908.2775 | 1230616.1049 | 2574930.1647 | 1230620.6361
27 | 2574938.1471 | 1230622.2886 | 2574930.1647 | 1230620.6361
28 | 2574938.1471 | 1230622.2886 | 2574952.3586 | 1230625.2307
29 | 2574959.3441 | 1230626.6769 | 2574952.3586 | 1230625.2307
30 | 2574810.9114 | 1230634.6665 | 2574820.4021 | 1230627.7664 | 2574823.2341 | 1230631.1898 | 2574826.9965 | 1230634.3535
31 | 2574810.9114 | 1230634.6665 | 2574806.0684 | 1230644.5375 | 2574804.2407 | 1230648.3932
32 | 2574860.2158 | 1230656.0367 | 2574834.4757 | 1230640.6255 | 2574826.9965 | 1230634.3535
33 | 2574826.9965 | 1230634.3535 | 2574833.2361 | 1230634.0935 | 2574837.1201 | 1230635.5668 | 2574842.801 | 1230637.4994 | 2574848.3487 | 1230638.5814
34 | 2574804.2407 | 1230648.3932 | 2574803.354 | 1230650.264
35 | 2574860.2158 | 1230656.0367 | 2574859.3435 | 1230659.2979 | 2574857.0878 | 1230668.15
36 | 2574860.2158 | 1230656.0367 | 2574877.4213 | 1230666.3366
37 | 2574790.1098 | 1230665.6738 | 2574793.1587 | 1230666.6725 | 2574794.5825 | 1230666.6664 | 2574796.4154 | 1230664.902 | 2574803.354 | 1230650.264
38 | 2574855.9317 | 1230672.6872 | 2574857.0878 | 1230668.15
39 | 2574892.8664 | 1230659.7671 | 2574889.2101 | 1230660.1829 | 2574884.966 | 1230661.2904 | 2574881.7229 | 1230662.7162 | 2574877.4213 | 1230666.3366
40 | 2574959.3441 | 1230626.6769 | 2574969.062 | 1230628.6926 | 2574985.7605 | 1230631.9351
41 | 2574985.7605 | 1230631.9351 | 2574984.7936 | 1230637.9095 | 2574977.4681 | 1230682.2895 | 2574975.6465 | 1230691.2537
42 | 2574972.0938 | 1230709.8511 | 2574972.6901 | 1230705.8017 | 2574975.6465 | 1230691.2537
43 | 2574913.0755 | 1230687.0269 | 2574933.3887 | 1230698.3047
44 | 2574946.0139 | 1230705.3141 | 2574933.3887 | 1230698.3047
45 | 2574972.0938 | 1230709.8511 | 2574946.0139 | 1230705.3141
46 | 2574946.0139 | 1230705.3141 | 2574936.1355 | 1230719.0309 | 2574933.0503 | 1230721.9568 | 2574928.097 | 1230723.7011 | 2574921.8553 | 1230723.4496 | 2574906.9855 | 1230718.6644
47 | 2574972.0938 | 1230709.8511 | 2574965.7155 | 1230736.3941 | 2574965.434 | 1230737.7454
48 | 2574958.6657 | 1230770.6891 | 2574959.3393 | 1230767.0063 | 2574965.434 | 1230737.7454
49 | 2574855.9317 | 1230672.6872 | 2574861.0397 | 1230675.2893 | 2574865.3131 | 1230677.4947 | 2574870.3281 | 1230679.4808
50 | 2574848.9512 | 1230699.9889 | 2574850.3511 | 1230694.3684 | 2574854.7472 | 1230677.3394 | 2574855.9317 | 1230672.6872
51 | 2574958.6657 | 1230770.6891 | 2574958.5326 | 1230771.4457 | 2574955.9327 | 1230786.8618
52 | 2574958.6657 | 1230770.6891 | 2574946.4724 | 1230768.375
53 | 2574946.1342 | 1230768.3108 | 2574946.4724 | 1230768.375
54 | 2574798.8086 | 1230729.4275 | 2574814.8313 | 1230738.9463 | 2574820.4355 | 1230741.0445
55 | 2574798.8086 | 1230729.4275 | 2574791.2331 | 1230724.9271 | 2574788.9374 | 1230722.823
56 | 2574838.908 | 1230747.9606 | 2574820.4355 | 1230741.0445
57 | 2574788.9374 | 1230722.823 | 2574782.5274 | 1230716.9482 | 2574779.1756 | 1230710.7916
58 | 2574838.908 | 1230747.9606 | 2574840.7564 | 1230742.7162 | 2574843.9985 | 1230728.6272 | 2574844.1279 | 1230727.9083
59 | 2574838.908 | 1230747.9606 | 2574855.3679 | 1230751.0845
60 | 2574777.9072 | 1230700.8803 | 2574777.9016 | 1230708.4516 | 2574779.1756 | 1230710.7916
61 | 2574848.9512 | 1230699.9889 | 2574847.5722 | 1230708.7667 | 2574844.1279 | 1230727.9083
62 | 2574863.5257 | 1230752.6327 | 2574855.3679 | 1230751.0845
63 | 2574777.9072 | 1230700.8803 | 2574766.3021 | 1230696.2903
64 | 2574848.9512 | 1230699.9889 | 2574833.346 | 1230694.9647
65 | 2574876.9162 | 1230755.1741 | 2574863.5257 | 1230752.6327
66 | 2574808.1144 | 1230688.1109 | 2574814.7323 | 1230688.972 | 2574833.346 | 1230694.9647
67 | 2574899.0845 | 1230759.3813 | 2574876.9162 | 1230755.1741
68 | 2574870.3281 | 1230679.4808 | 2574870.3959 | 1230679.5077 | 2574886.321 | 1230683.8012
69 | 2574920.7875 | 1230763.5003 | 2574946.1342 | 1230768.3108
70 | 2574920.4458 | 1230763.4354 | 2574920.7875 | 1230763.5003
71 | 2574912.4915 | 1230761.9258 | 2574920.4458 | 1230763.4354
72 | 2574912.4915 | 1230761.9258 | 2574904.1726 | 1230760.347
73 | 2574899.0845 | 1230759.3813 | 2574904.1726 | 1230760.347

## bus_geodata
| x | y | coords
0 | 2574749.2678 | 1230761.9494
1 | 2574771.1334 | 1230767.8075
2 | 2574746.6047 | 1230761.2359
3 | 2574780.7709 | 1230770.3896
4 | 2574789.4461 | 1230772.7138
5 | 2574808.3062 | 1230782.4337
6 | 2574822.154 | 1230784.7063
7 | 2574776.8834 | 1230798.3326
8 | 2574830.4092 | 1230786.061
9 | 2574863.6936 | 1230818.6309
10 | 2574846.0787 | 1230788.6325
11 | 2574884.761 | 1230823.5929
12 | 2574908.3796 | 1230829.6336
13 | 2574933.1382 | 1230835.9659
14 | 2574866.3966 | 1230980.8961
15 | 2574777.3087 | 1230985.2663
16 | 2574947.0514 | 1230839.5243
17 | 2574954.2774 | 1230841.0409
18 | 2574953.9611 | 1230798.5529
19 | 2574966.4994 | 1230843.6061
20 | 2574955.0586 | 1230792.045
21 | 2574955.0757 | 1230791.9432
22 | 2574883.5901 | 1230610.9941
23 | 2574902.1418 | 1230614.8347
24 | 2574880.5443 | 1230610.3635
25 | 2574908.2775 | 1230616.1049
26 | 2574870.2405 | 1230608.2304
27 | 2574930.1647 | 1230620.6361
28 | 2574938.1471 | 1230622.2886
29 | 2574952.3586 | 1230625.2307
30 | 2574810.9114 | 1230634.6665
31 | 2574826.9965 | 1230634.3535
32 | 2574804.2407 | 1230648.3932
33 | 2574860.2158 | 1230656.0367
34 | 2574848.3487 | 1230638.5814
35 | 2574803.354 | 1230650.264
36 | 2574857.0878 | 1230668.15
37 | 2574877.4213 | 1230666.3366
38 | 2574959.3441 | 1230626.6769
39 | 2574985.7605 | 1230631.9351
40 | 2574975.6465 | 1230691.2537
41 | 2574913.0755 | 1230687.0269
42 | 2574933.3887 | 1230698.3047
43 | 2574946.0139 | 1230705.3141
44 | 2574892.8664 | 1230659.7671
45 | 2574972.0938 | 1230709.8511
46 | 2574906.9855 | 1230718.6644
47 | 2574965.434 | 1230737.7454
48 | 2574855.9317 | 1230672.6872
49 | 2574958.6657 | 1230770.6891
50 | 2574955.9327 | 1230786.8618
51 | 2574946.4724 | 1230768.375
52 | 2574798.8086 | 1230729.4275
53 | 2574820.4355 | 1230741.0445
54 | 2574788.9374 | 1230722.823
55 | 2574838.908 | 1230747.9606
56 | 2574779.1756 | 1230710.7916
57 | 2574844.1279 | 1230727.9083
58 | 2574855.3679 | 1230751.0845
59 | 2574777.9072 | 1230700.8803
60 | 2574848.9512 | 1230699.9889
61 | 2574863.5257 | 1230752.6327
62 | 2574766.3021 | 1230696.2903
63 | 2574790.1098 | 1230665.6738
64 | 2574808.1144 | 1230688.1109
65 | 2574833.346 | 1230694.9647
66 | 2574876.9162 | 1230755.1741
67 | 2574870.3281 | 1230679.4808
68 | 2574886.321 | 1230683.8012
69 | 2574946.1342 | 1230768.3108
70 | 2574920.7875 | 1230763.5003
71 | 2574920.4458 | 1230763.4354
72 | 2574912.4915 | 1230761.9258
73 | 2574899.0845 | 1230759.3813
74 | 2574904.1726 | 1230760.347
75 | 2574838.908 | 1230747.9606

## line_std_types
| c_nf_per_km | r_ohm_per_km | x_ohm_per_km | max_i_ka | type | q_mm2 | alpha | voltage_rating
NAYY 4x50 SE | 210 | 0.642 | 0.083 | 0.142 | cs | 50 | 0.00403 | LV
NAYY 4x120 SE | 264 | 0.225 | 0.08 | 0.242 | cs | 120 | 0.00403 | LV
NAYY 4x150 SE | 261 | 0.208 | 0.08 | 0.27 | cs | 150 | 0.00403 | LV
NA2XS2Y 1x95 RM/25 12/20 kV | 216 | 0.313 | 0.132 | 0.252 | cs | 95 | 0.00403 | MV
NA2XS2Y 1x185 RM/25 12/20 kV | 273 | 0.161 | 0.117 | 0.362 | cs | 185 | 0.00403 | MV
NA2XS2Y 1x240 RM/25 12/20 kV | 304 | 0.122 | 0.112 | 0.421 | cs | 240 | 0.00403 | MV
NA2XS2Y 1x95 RM/25 6/10 kV | 315 | 0.313 | 0.123 | 0.249 | cs | 95 | 0.00403 | MV
NA2XS2Y 1x185 RM/25 6/10 kV | 406 | 0.161 | 0.11 | 0.358 | cs | 185 | 0.00403 | MV
NA2XS2Y 1x240 RM/25 6/10 kV | 456 | 0.122 | 0.105 | 0.416 | cs | 240 | 0.00403 | MV
NA2XS2Y 1x150 RM/25 12/20 kV | 250 | 0.206 | 0.116 | 0.319 | cs | 150 | 0.00403 | MV
NA2XS2Y 1x120 RM/25 12/20 kV | 230 | 0.253 | 0.119 | 0.283 | cs | 120 | 0.00403 | MV
NA2XS2Y 1x70 RM/25 12/20 kV | 190 | 0.443 | 0.132 | 0.22 | cs | 70 | 0.00403 | MV
NA2XS2Y 1x150 RM/25 6/10 kV | 360 | 0.206 | 0.11 | 0.315 | cs | 150 | 0.00403 | MV
NA2XS2Y 1x120 RM/25 6/10 kV | 340 | 0.253 | 0.113 | 0.28 | cs | 120 | 0.00403 | MV
NA2XS2Y 1x70 RM/25 6/10 kV | 280 | 0.443 | 0.123 | 0.217 | cs | 70 | 0.00403 | MV
N2XS(FL)2Y 1x120 RM/35 64/110 kV | 112 | 0.153 | 0.166 | 0.366 | cs | 120 | 0.00393 | HV
N2XS(FL)2Y 1x185 RM/35 64/110 kV | 125 | 0.099 | 0.156 | 0.457 | cs | 185 | 0.00393 | HV
N2XS(FL)2Y 1x240 RM/35 64/110 kV | 135 | 0.075 | 0.149 | 0.526 | cs | 240 | 0.00393 | HV
N2XS(FL)2Y 1x300 RM/35 64/110 kV | 144 | 0.06 | 0.144 | 0.588 | cs | 300 | 0.00393 | HV
15-AL1/3-ST1A 0.4 | 11 | 1.8769 | 0.35 | 0.105 | ol | 16 | 0.00403 | LV
24-AL1/4-ST1A 0.4 | 11.25 | 1.2012 | 0.335 | 0.14 | ol | 24 | 0.00403 | LV
48-AL1/8-ST1A 0.4 | 12.2 | 0.5939 | 0.3 | 0.21 | ol | 48 | 0.00403 | LV
94-AL1/15-ST1A 0.4 | 13.2 | 0.306 | 0.29 | 0.35 | ol | 94 | 0.00403 | LV
34-AL1/6-ST1A 10.0 | 9.7 | 0.8342 | 0.36 | 0.17 | ol | 34 | 0.00403 | MV
48-AL1/8-ST1A 10.0 | 10.1 | 0.5939 | 0.35 | 0.21 | ol | 48 | 0.00403 | MV
70-AL1/11-ST1A 10.0 | 10.4 | 0.4132 | 0.339 | 0.29 | ol | 70 | 0.00403 | MV
94-AL1/15-ST1A 10.0 | 10.75 | 0.306 | 0.33 | 0.35 | ol | 94 | 0.00403 | MV
122-AL1/20-ST1A 10.0 | 11.1 | 0.2376 | 0.323 | 0.41 | ol | 122 | 0.00403 | MV
149-AL1/24-ST1A 10.0 | 11.25 | 0.194 | 0.315 | 0.47 | ol | 149 | 0.00403 | MV
34-AL1/6-ST1A 20.0 | 9.15 | 0.8342 | 0.382 | 0.17 | ol | 34 | 0.00403 | MV
48-AL1/8-ST1A 20.0 | 9.5 | 0.5939 | 0.372 | 0.21 | ol | 48 | 0.00403 | MV
70-AL1/11-ST1A 20.0 | 9.7 | 0.4132 | 0.36 | 0.29 | ol | 70 | 0.00403 | MV
94-AL1/15-ST1A 20.0 | 10 | 0.306 | 0.35 | 0.35 | ol | 94 | 0.00403 | MV
122-AL1/20-ST1A 20.0 | 10.3 | 0.2376 | 0.344 | 0.41 | ol | 122 | 0.00403 | MV
149-AL1/24-ST1A 20.0 | 10.5 | 0.194 | 0.337 | 0.47 | ol | 149 | 0.00403 | MV
184-AL1/30-ST1A 20.0 | 10.75 | 0.1571 | 0.33 | 0.535 | ol | 184 | 0.00403 | MV
243-AL1/39-ST1A 20.0 | 11 | 0.1188 | 0.32 | 0.645 | ol | 243 | 0.00403 | MV
48-AL1/8-ST1A 110.0 | 8 | 0.5939 | 0.46 | 0.21 | ol | 48 | 0.00403 | HV
70-AL1/11-ST1A 110.0 | 8.4 | 0.4132 | 0.45 | 0.29 | ol | 70 | 0.00403 | HV
94-AL1/15-ST1A 110.0 | 8.65 | 0.306 | 0.44 | 0.35 | ol | 94 | 0.00403 | HV
122-AL1/20-ST1A 110.0 | 8.5 | 0.2376 | 0.43 | 0.41 | ol | 122 | 0.00403 | HV
149-AL1/24-ST1A 110.0 | 8.75 | 0.194 | 0.41 | 0.47 | ol | 149 | 0.00403 | HV
184-AL1/30-ST1A 110.0 | 8.8 | 0.1571 | 0.4 | 0.535 | ol | 184 | 0.00403 | HV
243-AL1/39-ST1A 110.0 | 9 | 0.1188 | 0.39 | 0.645 | ol | 243 | 0.00403 | HV
305-AL1/39-ST1A 110.0 | 9.2 | 0.0949 | 0.38 | 0.74 | ol | 305 | 0.00403 | HV
490-AL1/64-ST1A 110.0 | 9.75 | 0.059 | 0.37 | 0.96 | ol | 490 | 0.00403 | HV
679-AL1/86-ST1A 110.0 | 9.95 | 0.042 | 0.36 | 1.15 | ol | 679 | 0.00403 | HV
490-AL1/64-ST1A 220.0 | 10 | 0.059 | 0.285 | 0.96 | ol | 490 | 0.00403 | HV
679-AL1/86-ST1A 220.0 | 11.7 | 0.042 | 0.275 | 1.15 | ol | 679 | 0.00403 | HV
490-AL1/64-ST1A 380.0 | 11 | 0.059 | 0.253 | 0.96 | ol | 490 | 0.00403 | HV
679-AL1/86-ST1A 380.0 | 14.6 | 0.042 | 0.25 | 1.15 | ol | 679 | 0.00403 | HV

## trafo_std_types
| i0_percent | pfe_kw | vkr_percent | sn_mva | vn_lv_kv | vn_hv_kv | vk_percent | shift_degree | vector_group | tap_side | tap_neutral | tap_min | tap_max | tap_step_degree | tap_step_percent | tap_phase_shifter
160 MVA 380/110 kV | 0.06 | 60 | 0.25 | 160 | 110 | 380 | 12.2 | 0 | Yy0 | hv | 0 | -9 | 9 | 0 | 1.5 | FALSE
100 MVA 220/110 kV | 0.06 | 55 | 0.26 | 100 | 110 | 220 | 12 | 0 | Yy0 | hv | 0 | -9 | 9 | 0 | 1.5 | FALSE
63 MVA 110/20 kV | 0.04 | 22 | 0.32 | 63 | 20 | 110 | 18 | 150 | YNd5 | hv | 0 | -9 | 9 | 0 | 1.5 | FALSE
40 MVA 110/20 kV | 0.05 | 18 | 0.34 | 40 | 20 | 110 | 16.2 | 150 | YNd5 | hv | 0 | -9 | 9 | 0 | 1.5 | FALSE
25 MVA 110/20 kV | 0.07 | 14 | 0.41 | 25 | 20 | 110 | 12 | 150 | YNd5 | hv | 0 | -9 | 9 | 0 | 1.5 | FALSE
63 MVA 110/10 kV | 0.04 | 22 | 0.32 | 63 | 10 | 110 | 18 | 150 | YNd5 | hv | 0 | -9 | 9 | 0 | 1.5 | FALSE
40 MVA 110/10 kV | 0.05 | 18 | 0.34 | 40 | 10 | 110 | 16.2 | 150 | YNd5 | hv | 0 | -9 | 9 | 0 | 1.5 | FALSE
25 MVA 110/10 kV | 0.07 | 14 | 0.41 | 25 | 10 | 110 | 12 | 150 | YNd5 | hv | 0 | -9 | 9 | 0 | 1.5 | FALSE
0.25 MVA 20/0.4 kV | 0.32 | 0.8 | 1.44 | 0.25 | 0.4 | 20 | 6 | 150 | Yzn5 | hv | 0 | -2 | 2 | 0 | 2.5 | FALSE
0.4 MVA 20/0.4 kV | 0.3375 | 1.35 | 1.425 | 0.4 | 0.4 | 20 | 6 | 150 | Dyn5 | hv | 0 | -2 | 2 | 0 | 2.5 | FALSE
0.63 MVA 20/0.4 kV | 0.2619 | 1.65 | 1.206 | 0.63 | 0.4 | 20 | 6 | 150 | Dyn5 | hv | 0 | -2 | 2 | 0 | 2.5 | FALSE
0.25 MVA 10/0.4 kV | 0.24 | 0.6 | 1.2 | 0.25 | 0.4 | 10 | 4 | 150 | Dyn5 | hv | 0 | -2 | 2 | 0 | 2.5 | FALSE
0.4 MVA 10/0.4 kV | 0.2375 | 0.95 | 1.325 | 0.4 | 0.4 | 10 | 4 | 150 | Dyn5 | hv | 0 | -2 | 2 | 0 | 2.5 | FALSE
0.63 MVA 10/0.4 kV | 0.1873 | 1.18 | 1.0794 | 0.63 | 0.4 | 10 | 4 | 150 | Dyn5 | hv | 0 | -2 | 2 | 0 | 2.5 | FALSE

## trafo3w_std_types
| sn_hv_mva | sn_mv_mva | sn_lv_mva | vn_hv_kv | vn_mv_kv | vn_lv_kv | vk_hv_percent | vk_mv_percent | vk_lv_percent | vkr_hv_percent | vkr_mv_percent | vkr_lv_percent | pfe_kw | i0_percent | shift_mv_degree | shift_lv_degree | vector_group | tap_side | tap_neutral | tap_min | tap_max | tap_step_percent
63/25/38 MVA 110/20/10 kV | 63 | 25 | 38 | 110 | 20 | 10 | 10.4 | 10.4 | 10.4 | 0.28 | 0.32 | 0.35 | 35 | 0.89 | 0 | 0 | YN0yn0yn0 | hv | 0 | -10 | 10 | 1.2
63/25/38 MVA 110/10/10 kV | 63 | 25 | 38 | 110 | 10 | 10 | 10.4 | 10.4 | 10.4 | 0.28 | 0.32 | 0.35 | 35 | 0.89 | 0 | 0 | YN0yn0yn0 | hv | 0 | -10 | 10 | 1.2

## fuse_std_types
| fuse_type | i_rated_a | t_avg | t_min | t_total | x_avg | x_min | x_total
HV 100A | HV 100A | 100 | 0 | [10.0, 3.64, 0.854, 0.281, 0.1, 0.0531, 0.022, 0.01] | [10.0, 4.267, 1.21, 0.403, 0.1, 0.058, 0.022, 0.01] | 0 | [300.0, 350.0, 450.0, 550.0, 700.0, 850.0, 1200.0, 1752.0] | [600.0, 700.0, 900.0, 1150.0, 1665.0, 2000.0, 3000.0, 4313.0]
HV 10A | HV 10A | 10 | 0 | [10.0, 1675.0, 0.344, 0.156, 0.1, 0.0417, 0.0171, 0.01] | [10.0, 1.3, 0.3, 0.155, 0.1, 0.0555, 0.023, 0.01] | 0 | [30.0, 32.0, 35.0, 37.0, 39.0, 50.0, 70.0, 88.0] | [60.0, 70.0, 80.0, 87.0, 94.0, 110.0, 150.0, 216.0]
HV 125A | HV 125A | 125 | 0 | [10.0, 1.82, 0.344, 0.1, 0.0467, 0.0269, 0.01] | [10.0, 2.478, 0.426, 0.1, 0.0427, 0.0211, 0.01] | 0 | [375.0, 500.0, 700.0, 925.0, 1200.0, 1500.0, 2341.0] | [750.0, 1000.0, 1500.0, 2200.0, 3000.0, 4000.0, 5765.0]
HV 160A | HV 160A | 160 | 0 | [10.0, 4.15, 1.03, 0.198, 0.1, 0.051, 0.0172, 0.01] | [10.0, 2.3, 0.734, 0.274, 0.1, 0.046, 0.0177, 0.01] | 0 | [480.0, 550.0, 700.0, 1000.0, 1260.0, 1600.0, 2500.0, 3227.0] | [960.0, 1300.0, 1700.0, 2200.0, 2996.0, 4000.0, 6000.0, 7946.0]
HV 16A | HV 16A | 16 | 0 | [10.0, 0.352, 0.164, 0.1, 0.0649, 0.0342, 0.01] | [10.0, 2.34, 0.722, 0.181, 0.1, 0.055, 0.0296, 0.01] | 0 | [48.0, 60.0, 65.0, 71.0, 80.0, 100.0, 162.0] | [96.0, 110.0, 125.0, 150.0, 168.0, 200.0, 250.0, 398.0]
HV 200A | HV 200A | 200 | 0 | [10.0, 4.267, 1.21, 0.403, 0.1, 0.058, 0.022, 0.01] | [10.0, 3.73, 1.654, 0.328, 0.1, 0.0531, 0.019, 0.01] | 0 | [600.0, 700.0, 900.0, 1150.0, 1665.0, 2000.0, 3000.0, 4313.0] | [1200.0, 1500.0, 1800.0, 2700.0, 3960.0, 5000.0, 7500.0, 10620.0]
HV 20A | HV 20A | 20 | 0 | [10.0, 1.3, 0.3, 0.155, 0.1, 0.0555, 0.023, 0.01] | [10.0, 1.3, 0.161, 0.1, 0.0611, 0.0399, 0.0141, 0.01] | 0 | [60.0, 70.0, 80.0, 87.0, 94.0, 110.0, 150.0, 216.0] | [120.0, 150.0, 200.0, 223.0, 260.0, 300.0, 450.0, 532.0]
HV 25A | HV 25A | 25 | 0 | [10.0, 2.512, 0.833, 0.299, 0.1, 0.0372, 0.0223, 0.01] | [10.0, 3.125, 0.597, 0.198, 0.1, 0.0378, 0.022, 0.01] | 0 | [75.0, 82.0, 90.0, 100.0, 124.0, 170.0, 200.0, 289.0] | [150.0, 170.0, 210.0, 250.0, 294.0, 400.0, 500.0, 711.0]
HV 31.5A | HV 31.5A | 31.5 | 0 | [10.0, 2.34, 0.722, 0.181, 0.1, 0.055, 0.0296, 0.01] | [10.0, 2.84, 0.368, 0.164, 0.1, 0.0621, 0.0378, 0.0195, 0.01] | 0 | [95.0, 110.0, 125.0, 150.0, 165.0, 200.0, 250.0, 390.0] | [189.0, 220.0, 300.0, 350.0, 393.0, 450.0, 530.0, 700.0, 960.0]
HV 40A | HV 40A | 40 | 0 | [10.0, 1.3, 0.161, 0.1, 0.0611, 0.0399, 0.0141, 0.01] | [10.0, 2.05, 0.369, 0.198, 0.1, 0.051, 0.0298, 0.01] | 0 | [120.0, 150.0, 200.0, 223.0, 260.0, 300.0, 450.0, 532.0] | [240.0, 300.0, 400.0, 450.0, 530.0, 650.0, 800.0, 1311.0]
HV 50A | HV 50A | 50 | 0 | [10.0, 3.215, 0.597, 0.198, 0.1, 0.0378, 0.022, 0.01] | [10.0, 3.64, 0.854, 0.281, 0.1, 0.0531, 0.022, 0.01] | 0 | [150.0, 170.0, 210.0, 250.0, 294.0, 400.0, 500.0, 711.0] | [300.0, 350.0, 450.0, 550.0, 700.0, 850.0, 1200.0, 1752.0]
HV 6.3A | HV 6.3A | 6.3 | 0 | [10.0, 1.39, 0.344, 0.168, 0.1, 0.056, 0.0263, 0.01] | [10.0, 1.711, 0.516, 0.198, 0.1, 0.0634, 0.0303, 0.01] | 0 | [19.0, 19.5, 20.4, 20.8, 22.0, 25.0, 32.0, 48.0] | [38.0, 40.0, 43.0, 48.0, 53.0, 60.0, 75.0, 118.0]
HV 63A | HV 63A | 63 | 0 | [10.0, 2.84, 0.368, 0.164, 0.1, 0.0621, 0.0378, 0.0195, 0.01] | [10.0, 1.82, 0.344, 0.1, 0.0467, 0.0269, 0.01] | 0 | [189.0, 220.0, 300.0, 350.0, 393.0, 450.0, 530.0, 700.0, 961.0] | [378.0, 500.0, 700.0, 934.0, 1200.0, 1500.0, 2366.0]
HV 80A | HV 80A | 80 | 0 | [10.0, 2.05, 0.369, 0.198, 0.1, 0.051, 0.0298, 0.01] | [10.0, 4.15, 1.03, 0.198, 0.1, 0.051, 0.0172, 0.01] | 0 | [240.0, 300.0, 400.0, 450.0, 530.0, 650.0, 800.0, 1311.0] | [480.0, 550.0, 700.0, 1000.0, 1260.0, 1600.0, 2500.0, 3227.0]
Siemens NH-1-100 | Siemens NH-1-100 | 100 | [5400.0, 2000.0, 400.0, 20.0, 1.0, 0.2, 0.012, 0.004] | 0 | 0 | [150.0, 190.0, 250.0, 430.0, 900.0, 1250.0, 2700.0, 3600.0] | 0 | 0
Siemens NH-1-125 | Siemens NH-1-125 | 125 | [4800.0, 120.0, 7.0, 0.1, 0.004] | 0 | 0 | [180.0, 400.0, 740.0, 2000.0, 4250.0] | 0 | 0
Siemens NH-1-16 | Siemens NH-1-16 | 16 | [4000.0, 400.0, 2.0, 0.1, 0.04, 0.01] | 0 | 0 | [26.0, 35.0, 75.0, 150.0, 200.0, 300.0] | 0 | 0
Siemens NH-1-160 | Siemens NH-1-160 | 160 | [4800.0, 120.0, 7.0, 0.1, 0.004] | 0 | 0 | [210.0, 500.0, 900.0, 2300.0, 5000.0] | 0 | 0
Siemens NH-1-25 | Siemens NH-1-25 | 25 | [4000.0, 1000.0, 10.0, 0.2, 0.02, 0.01] | 0 | 0 | [40.0, 50.0, 100.0, 210.0, 400.0, 500.0] | 0 | 0
Siemens NH-1-50 | Siemens NH-1-50 | 50 | [4000.0, 40.0, 4.0, 1.0, 0.02, 0.01] | 0 | 0 | [86.0, 200.0, 300.0, 400.0, 1000.0, 1280.0] | 0 | 0
Siemens NH-1-63 | Siemens NH-1-63 | 63 | [4000.0, 100.0, 10.0, 2.0, 0.04, 0.01] | 0 | 0 | [100.0, 200.0, 300.0, 400.0, 1000.0, 1500.0] | 0 | 0
Siemens NH-1-80 | Siemens NH-1-80 | 80 | [4800.0, 120.0, 7.0, 0.1, 0.01] | 0 | 0 | [150.58, 250.0, 450.0, 1150.0, 2470.0] | 0 | 0
Siemens NH-2-1000 | Siemens NH-2-1000 | 1000 | [4800.0, 120.0, 7.0, 0.1, 0.004] | 0 | 0 | [1900.0, 3500.0, 8400.0, 24000.0, 52000.0] | 0 | 0
Siemens NH-2-200 | Siemens NH-2-200 | 200 | [4800.0, 120.0, 7.0, 0.1, 0.004] | 0 | 0 | [280.0, 650.0, 1200.0, 3000.0, 7000.0] | 0 | 0
Siemens NH-2-224 | Siemens NH-2-224 | 224 | [4800.0, 120.0, 7.0, 0.2, 0.04, 0.004] | 0 | 0 | [400.0, 750.0, 1453.0, 3025.0, 4315.0, 7600.0] | 0 | 0
Siemens NH-2-250 | Siemens NH-2-250 | 250 | [4800.0, 120.0, 7.0, 0.1, 0.004] | 0 | 0 | [450.0, 800.0, 1650.0, 4000.0, 8500.0] | 0 | 0
Siemens NH-2-315 | Siemens NH-2-315 | 315 | [4800.0, 120.0, 7.0, 0.1, 0.004] | 0 | 0 | [550.0, 920.0, 1900.0, 5000.0, 11000.0] | 0 | 0
Siemens NH-2-355 | Siemens NH-2-355 | 355 | [4800.0, 120.0, 6.0, 0.1, 0.004] | 0 | 0 | [650.0, 1116.27, 2350.0, 5840.0, 12790.0] | 0 | 0
Siemens NH-2-400 | Siemens NH-2-400 | 400 | [4800.0, 120.0, 7.0, 0.1, 0.004] | 0 | 0 | [720.0, 1350.0, 2800.0, 6500.0, 15000.0] | 0 | 0
Siemens NH-2-425 | Siemens NH-2-425 | 425 | [4800.0, 120.0, 7.0, 0.1, 0.004] | 0 | 0 | [850.0, 1500.0, 3050.0, 7500.0, 16500.0] | 0 | 0
Siemens NH-2-630 | Siemens NH-2-630 | 630 | [4800.0, 120.0, 7.0, 0.1, 0.004] | 0 | 0 | [1200.0, 2000.0, 4800.0, 12000.0, 26000.0] | 0 | 0

## dtypes
| element | column | dtype
0 | bus | name | object
1 | bus | vn_kv | float64
2 | bus | type | object
3 | bus | zone | object
4 | bus | in_service | bool
5 | load | name | object
6 | load | bus | uint32
7 | load | p_mw | float64
8 | load | q_mvar | float64
9 | load | const_z_percent | float64
10 | load | const_i_percent | float64
11 | load | sn_mva | float64
12 | load | scaling | float64
13 | load | in_service | bool
14 | load | type | object
15 | ext_grid | name | object
16 | ext_grid | bus | uint32
17 | ext_grid | vm_pu | float64
18 | ext_grid | va_degree | float64
19 | ext_grid | slack_weight | float64
20 | ext_grid | in_service | bool
21 | line | name | object
22 | line | std_type | object
23 | line | from_bus | uint32
24 | line | to_bus | uint32
25 | line | length_km | float64
26 | line | r_ohm_per_km | float64
27 | line | x_ohm_per_km | float64
28 | line | c_nf_per_km | float64
29 | line | g_us_per_km | float64
30 | line | max_i_ka | float64
31 | line | df | float64
32 | line | parallel | uint32
33 | line | type | object
34 | line | in_service | bool
35 | trafo | name | object
36 | trafo | std_type | object
37 | trafo | hv_bus | uint32
38 | trafo | lv_bus | uint32
39 | trafo | sn_mva | float64
40 | trafo | vn_hv_kv | float64
41 | trafo | vn_lv_kv | float64
42 | trafo | vk_percent | float64
43 | trafo | vkr_percent | float64
44 | trafo | pfe_kw | float64
45 | trafo | i0_percent | float64
46 | trafo | shift_degree | float64
47 | trafo | tap_side | object
48 | trafo | tap_neutral | int32
49 | trafo | tap_min | int32
50 | trafo | tap_max | int32
51 | trafo | tap_step_percent | float64
52 | trafo | tap_step_degree | float64
53 | trafo | tap_pos | int32
54 | trafo | tap_phase_shifter | bool
55 | trafo | parallel | uint32
56 | trafo | df | float64
57 | trafo | in_service | bool
58 | line_geodata | coords | object
59 | bus_geodata | x | float64
60 | bus_geodata | y | float64
61 | bus_geodata | coords | object

## parameters
| version | format_version | converged | OPF_converged | name | f_hz | sn_mva
0 | 2.14.6 | 2.14.0 | FALSE | FALSE |  | 50 | 1