## bus
| name | vn_kv | type | zone | in_service
0 | bus_LV_446-2_0_4_node_0 | 0.4 | n |  | TRUE
1 | bus_LV_446-2_0_4_node_1 | 0.4 | n |  | TRUE
2 | bus_LV_446-2_0_4_node_2 | 0.4 | n |  | TRUE
3 | bus_LV_446-2_0_4_node_3 | 0.4 | n |  | TRUE
4 | bus_LV_446-2_0_4_node_4 | 0.4 | n |  | TRUE
5 | bus_LV_446-2_0_4_node_5 | 0.4 | n |  | TRUE
6 | bus_LV_446-2_0_4_node_6 | 0.4 | n |  | TRUE
7 | bus_LV_446-2_0_4_node_37 | 0.4 | n |  | TRUE
8 | bus_LV_446-2_0_4_node_34 | 0.4 | n |  | TRUE
9 | bus_LV_446-2_0_4_node_7 | 0.4 | n |  | TRUE
10 | bus_LV_446-2_0_4_node_38 | 0.4 | n |  | TRUE
11 | bus_LV_446-2_0_4_node_52 | 0.4 | n |  | TRUE
12 | bus_LV_446-2_0_4_node_32 | 0.4 | n |  | TRUE
13 | bus_LV_446-2_0_4_node_91 | 0.4 | n |  | TRUE
14 | bus_LV_446-2_0_4_node_90 | 0.4 | n |  | TRUE
15 | bus_LV_446-2_0_4_node_8 | 0.4 | n |  | TRUE
16 | bus_LV_446-2_0_4_node_9 | 0.4 | n |  | TRUE
17 | bus_LV_446-2_0_4_node_10 | 0.4 | n |  | TRUE
18 | bus_LV_446-2_0_4_node_11 | 0.4 | n |  | TRUE
19 | bus_LV_446-2_0_4_node_12 | 0.4 | n |  | TRUE
20 | bus_LV_446-2_0_4_node_13 | 0.4 | n |  | TRUE
21 | bus_LV_446-2_0_4_node_14 | 0.4 | n |  | TRUE
22 | bus_LV_446-2_0_4_node_83 | 0.4 | n |  | TRUE
23 | bus_LV_446-2_0_4_node_15 | 0.4 | n |  | TRUE
24 | bus_LV_446-2_0_4_node_87 | 0.4 | n |  | TRUE
25 | bus_LV_446-2_0_4_node_79 | 0.4 | n |  | TRUE
26 | bus_LV_446-2_0_4_node_17 | 0.4 | n |  | TRUE
27 | bus_LV_446-2_0_4_node_16 | 0.4 | n |  | TRUE
28 | bus_LV_446-2_0_4_node_22 | 0.4 | n |  | TRUE
29 | bus_LV_446-2_0_4_node_18 | 0.4 | n |  | TRUE
30 | bus_LV_446-2_0_4_node_23 | 0.4 | n |  | TRUE
31 | bus_LV_446-2_0_4_node_77 | 0.4 | n |  | TRUE
32 | bus_LV_446-2_0_4_node_19 | 0.4 | n |  | TRUE
33 | bus_LV_446-2_0_4_node_20 | 0.4 | n |  | TRUE
34 | bus_LV_446-2_0_4_node_76 | 0.4 | n |  | TRUE
35 | bus_LV_446-2_0_4_node_81 | 0.4 | n |  | TRUE
36 | bus_LV_446-2_0_4_node_75 | 0.4 | n |  | TRUE
37 | bus_LV_446-2_0_4_node_74 | 0.4 | n |  | TRUE
38 | bus_LV_446-2_0_4_node_86 | 0.4 | n |  | TRUE
39 | bus_LV_446-2_0_4_node_84 | 0.4 | n |  | TRUE
40 | bus_LV_446-2_0_4_node_78 | 0.4 | n |  | TRUE
41 | bus_LV_446-2_0_4_node_24 | 0.4 | n |  | TRUE
42 | bus_LV_446-2_0_4_node_25 | 0.4 | n |  | TRUE
43 | bus_LV_446-2_0_4_node_26 | 0.4 | n |  | TRUE
44 | bus_LV_446-2_0_4_node_27 | 0.4 | n |  | TRUE
45 | bus_LV_446-2_0_4_node_28 | 0.4 | n |  | TRUE
46 | bus_LV_446-2_0_4_node_29 | 0.4 | n |  | TRUE
47 | bus_LV_446-2_0_4_node_63 | 0.4 | n |  | TRUE
48 | bus_LV_446-2_0_4_node_30 | 0.4 | n |  | TRUE
49 | bus_LV_446-2_0_4_node_88 | 0.4 | n |  | TRUE
50 | bus_LV_446-2_0_4_node_92 | 0.4 | n |  | TRUE
51 | bus_LV_446-2_0_4_node_64 | 0.4 | n |  | TRUE
52 | bus_LV_446-2_0_4_node_89 | 0.4 | n |  | TRUE
53 | bus_LV_446-2_0_4_node_31 | 0.4 | n |  | TRUE
54 | bus_LV_446-2_0_4_node_33 | 0.4 | n |  | TRUE
55 | bus_LV_446-2_0_4_node_35 | 0.4 | n |  | TRUE
56 | bus_LV_446-2_0_4_node_36 | 0.4 | n |  | TRUE
57 | bus_LV_446-2_0_4_node_48 | 0.4 | n |  | TRUE
58 | bus_LV_446-2_0_4_node_45 | 0.4 | n |  | TRUE
59 | bus_LV_446-2_0_4_node_53 | 0.4 | n |  | TRUE
60 | bus_LV_446-2_0_4_node_43 | 0.4 | n |  | TRUE
61 | bus_LV_446-2_0_4_node_42 | 0.4 | n |  | TRUE
62 | bus_LV_446-2_0_4_node_47 | 0.4 | n |  | TRUE
63 | bus_LV_446-2_0_4_node_44 | 0.4 | n |  | TRUE
64 | bus_LV_446-2_0_4_node_46 | 0.4 | n |  | TRUE
65 | bus_LV_446-2_0_4_node_59 | 0.4 | n |  | TRUE
66 | bus_LV_446-2_0_4_node_60 | 0.4 | n |  | TRUE
67 | bus_LV_446-2_0_4_node_61 | 0.4 | n |  | TRUE
68 | bus_LV_446-2_0_4_node_62 | 0.4 | n |  | TRUE
69 | bus_LV_446-2_0_4_node_93 | 0.4 | n |  | TRUE
70 | bus_LV_446-2_0_4_node_70 | 0.4 | n |  | TRUE
71 | bus_LV_446-2_0_4_node_50 | 0.4 | n |  | TRUE
72 | bus_LV_446-2_0_4_node_68 | 0.4 | n |  | TRUE
73 | bus_LV_446-2_0_4_node_67 | 0.4 | n |  | TRUE
74 | bus_LV_446-2_0_4_node_58 | 0.4 | n |  | TRUE
75 | bus_LV_446-2_0_4_node_57 | 0.4 | n |  | TRUE
76 | bus_LV_446-2_0_4_node_54 | 0.4 | n |  | TRUE
77 | bus_LV_446-2_0_4_node_55 | 0.4 | n |  | TRUE
78 | bus_LV_446-2_0_4_node_56 | 0.4 | n |  | TRUE
79 | bus_LV_446-2_0_4_node_65 | 0.4 | n |  | TRUE
80 | bus_LV_446-2_0_4_node_82 | 0.4 | n |  | TRUE
81 | bus_LV_446-2_0_4_node_85 | 0.4 | n |  | TRUE
82 | bus_LV_446-2_0_4_node_80 | 0.4 | n |  | TRUE
83 | bus_LV_446-2_0_4_node_66 | 0.4 | n |  | TRUE
84 | bus_LV_446-2_0_4_node_69 | 0.4 | n |  | TRUE
85 | bus_LV_446-2_0_4_node_71 | 0.4 | n |  | TRUE
86 | bus_LV_446-2_0_4_node_72 | 0.4 | n |  | TRUE
87 | bus_LV_446-2_0_4_node_73 | 0.4 | n |  | TRUE
88 | bus_MV_308_1_node_152 | 20 | n |  | TRUE

## load
| name | bus | p_mw | q_mvar | const_z_percent | const_i_percent | sn_mva | scaling | in_service | type
0 | LV_446-2_0_4_load_0 | 0 | 0.011894 | 0.0029809 | 0 | 0 |  | 1 | TRUE | wye
1 | LV_446-2_0_4_load_1 | 1 | 0.010587 | 0.0026535 | 0 | 0 |  | 1 | TRUE | wye
2 | LV_446-2_0_4_load_3 | 3 | 0.002652 | 0.00066466 | 0 | 0 |  | 1 | TRUE | wye
3 | LV_446-2_0_4_load_4 | 4 | 0.0083482 | 0.0020923 | 0 | 0 |  | 1 | TRUE | wye
4 | LV_446-2_0_4_load_5 | 5 | 0.002767 | 0.00069349 | 0 | 0 |  | 1 | TRUE | wye
5 | LV_446-2_0_4_load_6 | 6 | 0.0020536 | 0.00051468 | 0 | 0 |  | 1 | TRUE | wye
6 | LV_446-2_0_4_load_7 | 9 | 0.0016822 | 0.00042161 | 0 | 0 |  | 1 | TRUE | wye
7 | LV_446-2_0_4_load_38 | 10 | 0.0077966 | 0.001954 | 0 | 0 |  | 1 | TRUE | wye
8 | LV_446-2_0_4_load_52 | 11 | 0.011535 | 0.0028908 | 0 | 0 |  | 1 | TRUE | wye
9 | LV_446-2_0_4_load_32 | 12 | 0.0083058 | 0.0020816 | 0 | 0 |  | 1 | TRUE | wye
10 | LV_446-2_0_4_load_91 | 13 | 0.0027619 | 0.00069219 | 0 | 0 |  | 1 | TRUE | wye
11 | LV_446-2_0_4_load_90 | 14 | 0.0012887 | 0.00032297 | 0 | 0 |  | 1 | TRUE | wye
12 | LV_446-2_0_4_load_8 | 15 | 0.0047485 | 0.0011901 | 0 | 0 |  | 1 | TRUE | wye
13 | LV_446-2_0_4_load_9 | 16 | 0.0014363 | 0.00035997 | 0 | 0 |  | 1 | TRUE | wye
14 | LV_446-2_0_4_load_10 | 17 | 0.00083178 | 0.00020846 | 0 | 0 |  | 1 | TRUE | wye
15 | LV_446-2_0_4_load_12 | 19 | 0.00083692 | 0.00020975 | 0 | 0 |  | 1 | TRUE | wye
16 | LV_446-2_0_4_load_13 | 20 | 0.0011628 | 0.00029142 | 0 | 0 |  | 1 | TRUE | wye
17 | LV_446-2_0_4_load_14 | 21 | 0.002335 | 0.0005852 | 0 | 0 |  | 1 | TRUE | wye
18 | LV_446-2_0_4_load_79 | 25 | 0.0010167 | 0.00025481 | 0 | 0 |  | 1 | TRUE | wye
19 | LV_446-2_0_4_load_17 | 26 | 0.0029159 | 0.0007308 | 0 | 0 |  | 1 | TRUE | wye
20 | LV_446-2_0_4_load_22 | 28 | 0.0013858 | 0.00034732 | 0 | 0 |  | 1 | TRUE | wye
21 | LV_446-2_0_4_load_18 | 29 | 0.0022308 | 0.00055908 | 0 | 0 |  | 1 | TRUE | wye
22 | LV_446-2_0_4_load_23 | 30 | 0.0039379 | 0.00098694 | 0 | 0 |  | 1 | TRUE | wye
23 | LV_446-2_0_4_load_77 | 31 | 0.0011897 | 0.00029817 | 0 | 0 |  | 1 | TRUE | wye
24 | LV_446-2_0_4_load_19 | 32 | 0.0026255 | 0.000658 | 0 | 0 |  | 1 | TRUE | wye
25 | LV_446-2_0_4_load_20 | 33 | 0.0025147 | 0.00063026 | 0 | 0 |  | 1 | TRUE | wye
26 | LV_446-2_0_4_load_81 | 35 | 0.0020572 | 0.00051557 | 0 | 0 |  | 1 | TRUE | wye
27 | LV_446-2_0_4_load_75 | 36 | 0.0019428 | 0.00048692 | 0 | 0 |  | 1 | TRUE | wye
28 | LV_446-2_0_4_load_74 | 37 | 0.0017085 | 0.00042819 | 0 | 0 |  | 1 | TRUE | wye
29 | LV_446-2_0_4_load_86 | 38 | 0.0018342 | 0.0004597 | 0 | 0 |  | 1 | TRUE | wye
30 | LV_446-2_0_4_load_84 | 39 | 0.0019147 | 0.00047987 | 0 | 0 |  | 1 | TRUE | wye
31 | LV_446-2_0_4_load_78 | 40 | 0.0012723 | 0.00031886 | 0 | 0 |  | 1 | TRUE | wye
32 | LV_446-2_0_4_load_24 | 41 | 0.0011451 | 0.00028699 | 0 | 0 |  | 1 | TRUE | wye
33 | LV_446-2_0_4_load_25 | 42 | 0.001108 | 0.00027768 | 0 | 0 |  | 1 | TRUE | wye
34 | LV_446-2_0_4_load_27 | 44 | 0.001264 | 0.00031678 | 0 | 0 |  | 1 | TRUE | wye
35 | LV_446-2_0_4_load_28 | 45 | 0.0012424 | 0.00031136 | 0 | 0 |  | 1 | TRUE | wye
36 | LV_446-2_0_4_load_63 | 47 | 0.0012824 | 0.00032139 | 0 | 0 |  | 1 | TRUE | wye
37 | LV_446-2_0_4_load_88 | 49 | 0.0030704 | 0.00076952 | 0 | 0 |  | 1 | TRUE | wye
38 | LV_446-2_0_4_load_92 | 50 | 0.0013754 | 0.00034471 | 0 | 0 |  | 1 | TRUE | wye
39 | LV_446-2_0_4_load_89 | 52 | 0.0030967 | 0.0007761 | 0 | 0 |  | 1 | TRUE | wye
40 | LV_446-2_0_4_load_31 | 53 | 0.0058984 | 0.0014783 | 0 | 0 |  | 1 | TRUE | wye
41 | LV_446-2_0_4_load_36 | 56 | 0.0021761 | 0.00054539 | 0 | 0 |  | 1 | TRUE | wye
42 | LV_446-2_0_4_load_48 | 57 | 0.0037104 | 0.00092991 | 0 | 0 |  | 1 | TRUE | wye
43 | LV_446-2_0_4_load_45 | 58 | 0.0051638 | 0.0012942 | 0 | 0 |  | 1 | TRUE | wye
44 | LV_446-2_0_4_load_53 | 59 | 0.0026803 | 0.00067176 | 0 | 0 |  | 1 | TRUE | wye
45 | LV_446-2_0_4_load_42 | 61 | 0.0047988 | 0.0012027 | 0 | 0 |  | 1 | TRUE | wye
46 | LV_446-2_0_4_load_47 | 62 | 0.010424 | 0.0026125 | 0 | 0 |  | 1 | TRUE | wye
47 | LV_446-2_0_4_load_46 | 64 | 0.0028016 | 0.00070215 | 0 | 0 |  | 1 | TRUE | wye
48 | LV_446-2_0_4_load_59 | 65 | 0.0018721 | 0.00046919 | 0 | 0 |  | 1 | TRUE | wye
49 | LV_446-2_0_4_load_61 | 67 | 0.002144 | 0.00053735 | 0 | 0 |  | 1 | TRUE | wye
50 | LV_446-2_0_4_load_93 | 69 | 0.00388 | 0.00097243 | 0 | 0 |  | 1 | TRUE | wye
51 | LV_446-2_0_4_load_70 | 70 | 0.0026535 | 0.00066502 | 0 | 0 |  | 1 | TRUE | wye
52 | LV_446-2_0_4_load_50 | 71 | 0.0027133 | 0.00068002 | 0 | 0 |  | 1 | TRUE | wye
53 | LV_446-2_0_4_load_68 | 72 | 0.0034656 | 0.00086857 | 0 | 0 |  | 1 | TRUE | wye
54 | LV_446-2_0_4_load_67 | 73 | 0.0043306 | 0.0010853 | 0 | 0 |  | 1 | TRUE | wye
55 | LV_446-2_0_4_load_58 | 74 | 0.0066037 | 0.001655 | 0 | 0 |  | 1 | TRUE | wye
56 | LV_446-2_0_4_load_57 | 75 | 0.0027378 | 0.00068616 | 0 | 0 |  | 1 | TRUE | wye
57 | LV_446-2_0_4_load_54 | 76 | 0.00472 | 0.001183 | 0 | 0 |  | 1 | TRUE | wye
58 | LV_446-2_0_4_load_55 | 77 | 0.0063845 | 0.0016001 | 0 | 0 |  | 1 | TRUE | wye
59 | LV_446-2_0_4_load_56 | 78 | 0.0025412 | 0.00063687 | 0 | 0 |  | 1 | TRUE | wye
60 | LV_446-2_0_4_load_65 | 79 | 0.0023105 | 0.00057907 | 0 | 0 |  | 1 | TRUE | wye
61 | LV_446-2_0_4_load_82 | 80 | 0.0027066 | 0.00067833 | 0 | 0 |  | 1 | TRUE | wye
62 | LV_446-2_0_4_load_85 | 81 | 0.0023741 | 0.000595 | 0 | 0 |  | 1 | TRUE | wye
63 | LV_446-2_0_4_load_80 | 82 | 0.0022148 | 0.00055508 | 0 | 0 |  | 1 | TRUE | wye
64 | LV_446-2_0_4_load_66 | 83 | 0.0016407 | 0.00041121 | 0 | 0 |  | 1 | TRUE | wye
65 | LV_446-2_0_4_load_71 | 85 | 0.0026383 | 0.00066122 | 0 | 0 |  | 1 | TRUE | wye
66 | LV_446-2_0_4_load_72 | 86 | 0.0012575 | 0.00031516 | 0 | 0 |  | 1 | TRUE | wye
67 | LV_446-2_0_4_load_73 | 87 | 0.0046929 | 0.0011762 | 0 | 0 |  | 1 | TRUE | wye

## ext_grid
| name | bus | vm_pu | va_degree | slack_weight | in_service
0 |  | 0 | 1 | 0 | 1 | TRUE

## line
| name | std_type | from_bus | to_bus | length_km | r_ohm_per_km | x_ohm_per_km | c_nf_per_km | g_us_per_km | max_i_ka | df | parallel | type | in_service
0 | LV_446-2_0_4_line_0 | NAYY 4x150 SE | 0 | 1 | 6.1047e-05 | 0.208 | 0.08 | 261 | 0 | 0.27 | 1 | 2 | cs | TRUE
1 | LV_446-2_0_4_line_1 | NAYY 4x150 SE | 0 | 2 | 0.046028 | 0.208 | 0.08 | 261 | 0 | 0.27 | 1 | 2 | cs | TRUE
2 | LV_446-2_0_4_line_2 | NAYY 4x150 SE | 1 | 3 | 0.0027342 | 0.208 | 0.08 | 261 | 0 | 0.27 | 1 | 2 | cs | TRUE
3 | LV_446-2_0_4_line_3 | NAYY 4x150 SE | 2 | 4 | 0.049242 | 0.208 | 0.08 | 261 | 0 | 0.27 | 1 | 1 | cs | TRUE
4 | LV_446-2_0_4_line_4 | NAYY 4x150 SE | 2 | 5 | 0.026014 | 0.208 | 0.08 | 261 | 0 | 0.27 | 1 | 1 | cs | TRUE
5 | LV_446-2_0_4_line_5 | NAYY 4x150 SE | 3 | 6 | 0.020227 | 0.208 | 0.08 | 261 | 0 | 0.27 | 1 | 2 | cs | TRUE
6 | LV_446-2_0_4_line_6 | NAYY 4x150 SE | 4 | 7 | 0.029008 | 0.208 | 0.08 | 261 | 0 | 0.27 | 1 | 1 | cs | TRUE
7 | LV_446-2_0_4_line_7 | NAYY 4x150 SE | 5 | 8 | 0.031544 | 0.208 | 0.08 | 261 | 0 | 0.27 | 1 | 1 | cs | TRUE
8 | LV_446-2_0_4_line_8 | NAYY 4x150 SE | 6 | 9 | 0.017677 | 0.208 | 0.08 | 261 | 0 | 0.27 | 1 | 2 | cs | TRUE
9 | LV_446-2_0_4_line_9 | NAYY 4x150 SE | 7 | 10 | 0.050274 | 0.208 | 0.08 | 261 | 0 | 0.27 | 1 | 1 | cs | TRUE
10 | LV_446-2_0_4_line_10 | NAYY 4x150 SE | 8 | 11 | 0.022994 | 0.208 | 0.08 | 261 | 0 | 0.27 | 1 | 1 | cs | TRUE
11 | LV_446-2_0_4_line_11 | NAYY 4x150 SE | 8 | 12 | 0.0195 | 0.208 | 0.08 | 261 | 0 | 0.27 | 1 | 1 | cs | TRUE
12 | LV_446-2_0_4_line_12 | NAYY 4x150 SE | 9 | 13 | 0.002808 | 0.208 | 0.08 | 261 | 0 | 0.27 | 1 | 2 | cs | TRUE
13 | LV_446-2_0_4_line_13 | NAYY 4x150 SE | 11 | 59 | 0.019916 | 0.208 | 0.08 | 261 | 0 | 0.27 | 1 | 1 | cs | TRUE
14 | LV_446-2_0_4_line_14 | NAYY 4x150 SE | 12 | 53 | 0.014691 | 0.208 | 0.08 | 261 | 0 | 0.27 | 1 | 1 | cs | TRUE
15 | LV_446-2_0_4_line_15 | NAYY 4x150 SE | 13 | 14 | 0.010559 | 0.208 | 0.08 | 261 | 0 | 0.27 | 1 | 2 | cs | TRUE
16 | LV_446-2_0_4_line_16 | NAYY 4x150 SE | 14 | 52 | 0.0086869 | 0.208 | 0.08 | 261 | 0 | 0.27 | 1 | 2 | cs | TRUE
17 | LV_446-2_0_4_line_17 | NAYY 4x150 SE | 15 | 16 | 0.025551 | 0.208 | 0.08 | 261 | 0 | 0.27 | 1 | 1 | cs | TRUE
18 | LV_446-2_0_4_line_18 | NAYY 4x150 SE | 15 | 17 | 0.017656 | 0.208 | 0.08 | 261 | 0 | 0.27 | 1 | 1 | cs | TRUE
19 | LV_446-2_0_4_line_19 | NAYY 4x150 SE | 16 | 18 | 0.0072892 | 0.208 | 0.08 | 261 | 0 | 0.27 | 1 | 1 | cs | TRUE
20 | LV_446-2_0_4_line_20 | NAYY 4x150 SE | 17 | 19 | 0.01391 | 0.208 | 0.08 | 261 | 0 | 0.27 | 1 | 1 | cs | TRUE
21 | LV_446-2_0_4_line_21 | NAYY 4x150 SE | 18 | 20 | 0.016099 | 0.208 | 0.08 | 261 | 0 | 0.27 | 1 | 1 | cs | TRUE
22 | LV_446-2_0_4_line_22 | NAYY 4x150 SE | 19 | 21 | 0.011439 | 0.208 | 0.08 | 261 | 0 | 0.27 | 1 | 1 | cs | TRUE
23 | LV_446-2_0_4_line_23 | NAYY 4x150 SE | 20 | 22 | 0.031752 | 0.208 | 0.08 | 261 | 0 | 0.27 | 1 | 1 | cs | TRUE
24 | LV_446-2_0_4_line_24 | NAYY 4x150 SE | 21 | 23 | 0.019147 | 0.208 | 0.08 | 261 | 0 | 0.27 | 1 | 1 | cs | TRUE
25 | LV_446-2_0_4_line_25 | NAYY 4x150 SE | 22 | 24 | 0.031986 | 0.208 | 0.08 | 261 | 0 | 0.27 | 1 | 1 | cs | TRUE
26 | LV_446-2_0_4_line_26 | NAYY 4x150 SE | 22 | 25 | 0.013848 | 0.208 | 0.08 | 261 | 0 | 0.27 | 1 | 1 | cs | TRUE
27 | LV_446-2_0_4_line_27 | NAYY 4x150 SE | 23 | 26 | 0.037172 | 0.208 | 0.08 | 261 | 0 | 0.27 | 1 | 1 | cs | TRUE
28 | LV_446-2_0_4_line_28 | NAYY 4x150 SE | 24 | 81 | 0.015686 | 0.208 | 0.08 | 261 | 0 | 0.27 | 1 | 1 | cs | TRUE
29 | LV_446-2_0_4_line_29 | NAYY 4x150 SE | 24 | 68 | 0.03058 | 0.208 | 0.08 | 261 | 0 | 0.27 | 1 | 1 | cs | TRUE
30 | LV_446-2_0_4_line_30 | NAYY 4x150 SE | 25 | 40 | 0.016224 | 0.208 | 0.08 | 261 | 0 | 0.27 | 1 | 1 | cs | TRUE
31 | LV_446-2_0_4_line_31 | NAYY 4x150 SE | 26 | 30 | 0.033548 | 0.208 | 0.08 | 261 | 0 | 0.27 | 1 | 1 | cs | TRUE
32 | LV_446-2_0_4_line_32 | NAYY 4x150 SE | 27 | 28 | 0.010687 | 0.208 | 0.08 | 261 | 0 | 0.27 | 1 | 1 | cs | TRUE
33 | LV_446-2_0_4_line_33 | NAYY 4x150 SE | 27 | 29 | 0.018175 | 0.208 | 0.08 | 261 | 0 | 0.27 | 1 | 1 | cs | TRUE
34 | LV_446-2_0_4_line_34 | NAYY 4x150 SE | 28 | 31 | 0.019079 | 0.208 | 0.08 | 261 | 0 | 0.27 | 1 | 1 | cs | TRUE
35 | LV_446-2_0_4_line_35 | NAYY 4x150 SE | 29 | 32 | 0.006407 | 0.208 | 0.08 | 261 | 0 | 0.27 | 1 | 1 | cs | TRUE
36 | LV_446-2_0_4_line_36 | NAYY 4x150 SE | 31 | 40 | 0.018874 | 0.208 | 0.08 | 261 | 0 | 0.27 | 1 | 1 | cs | TRUE
37 | LV_446-2_0_4_line_37 | NAYY 4x150 SE | 32 | 33 | 0.030853 | 0.208 | 0.08 | 261 | 0 | 0.27 | 1 | 1 | cs | TRUE
38 | LV_446-2_0_4_line_38 | NAYY 4x150 SE | 34 | 35 | 0.013934 | 0.208 | 0.08 | 261 | 0 | 0.27 | 1 | 1 | cs | TRUE
39 | LV_446-2_0_4_line_39 | NAYY 4x150 SE | 34 | 36 | 0.0078779 | 0.208 | 0.08 | 261 | 0 | 0.27 | 1 | 1 | cs | TRUE
40 | LV_446-2_0_4_line_40 | NAYY 4x150 SE | 34 | 37 | 0.013225 | 0.208 | 0.08 | 261 | 0 | 0.27 | 1 | 1 | cs | TRUE
41 | LV_446-2_0_4_line_41 | NAYY 4x150 SE | 35 | 82 | 0.019196 | 0.208 | 0.08 | 261 | 0 | 0.27 | 1 | 1 | cs | TRUE
42 | LV_446-2_0_4_line_42 | NAYY 4x150 SE | 36 | 83 | 0.013758 | 0.208 | 0.08 | 261 | 0 | 0.27 | 1 | 1 | cs | TRUE
43 | LV_446-2_0_4_line_43 | NAYY 4x150 SE | 37 | 86 | 0.011615 | 0.208 | 0.08 | 261 | 0 | 0.27 | 1 | 1 | cs | TRUE
44 | LV_446-2_0_4_line_44 | NAYY 4x150 SE | 38 | 39 | 0.017555 | 0.208 | 0.08 | 261 | 0 | 0.27 | 1 | 1 | cs | TRUE
45 | LV_446-2_0_4_line_45 | NAYY 4x150 SE | 39 | 81 | 0.019148 | 0.208 | 0.08 | 261 | 0 | 0.27 | 1 | 1 | cs | TRUE
46 | LV_446-2_0_4_line_46 | NAYY 4x150 SE | 41 | 42 | 0.020357 | 0.208 | 0.08 | 261 | 0 | 0.27 | 1 | 1 | cs | TRUE
47 | LV_446-2_0_4_line_47 | NAYY 4x150 SE | 41 | 43 | 0.0078774 | 0.208 | 0.08 | 261 | 0 | 0.27 | 1 | 1 | cs | TRUE
48 | LV_446-2_0_4_line_48 | NAYY 4x150 SE | 42 | 44 | 0.0094684 | 0.208 | 0.08 | 261 | 0 | 0.27 | 1 | 1 | cs | TRUE
49 | LV_446-2_0_4_line_49 | NAYY 4x150 SE | 43 | 45 | 0.019748 | 0.208 | 0.08 | 261 | 0 | 0.27 | 1 | 1 | cs | TRUE
50 | LV_446-2_0_4_line_50 | NAYY 4x150 SE | 43 | 46 | 0.11246 | 0.208 | 0.08 | 261 | 0 | 0.27 | 1 | 2 | cs | TRUE
51 | LV_446-2_0_4_line_51 | NAYY 4x150 SE | 44 | 47 | 0.0068033 | 0.208 | 0.08 | 261 | 0 | 0.27 | 1 | 1 | cs | TRUE
52 | LV_446-2_0_4_line_52 | NAYY 4x150 SE | 45 | 48 | 0.0098832 | 0.208 | 0.08 | 261 | 0 | 0.27 | 1 | 1 | cs | TRUE
53 | LV_446-2_0_4_line_53 | NAYY 4x150 SE | 46 | 49 | 0.054998 | 0.208 | 0.08 | 261 | 0 | 0.27 | 1 | 2 | cs | TRUE
54 | LV_446-2_0_4_line_54 | NAYY 4x150 SE | 47 | 51 | 0.0022033 | 0.208 | 0.08 | 261 | 0 | 0.27 | 1 | 1 | cs | TRUE
55 | LV_446-2_0_4_line_55 | NAYY 4x150 SE | 48 | 50 | 0.0049649 | 0.208 | 0.08 | 261 | 0 | 0.27 | 1 | 1 | cs | TRUE
56 | LV_446-2_0_4_line_56 | NAYY 4x150 SE | 49 | 52 | 0.0023626 | 0.208 | 0.08 | 261 | 0 | 0.27 | 1 | 2 | cs | TRUE
57 | LV_446-2_0_4_line_57 | NAYY 4x150 SE | 51 | 79 | 0.018024 | 0.208 | 0.08 | 261 | 0 | 0.27 | 1 | 1 | cs | TRUE
58 | LV_446-2_0_4_line_58 | NAYY 4x150 SE | 53 | 54 | 0.018017 | 0.208 | 0.08 | 261 | 0 | 0.27 | 1 | 1 | cs | TRUE
59 | LV_446-2_0_4_line_59 | NAYY 4x150 SE | 54 | 55 | 0.011653 | 0.208 | 0.08 | 261 | 0 | 0.27 | 1 | 1 | cs | TRUE
60 | LV_446-2_0_4_line_60 | NAYY 4x150 SE | 54 | 56 | 0.0011762 | 0.208 | 0.08 | 261 | 0 | 0.27 | 1 | 1 | cs | TRUE
61 | LV_446-2_0_4_line_61 | NAYY 4x150 SE | 55 | 57 | 0.030714 | 0.208 | 0.08 | 261 | 0 | 0.27 | 1 | 1 | cs | TRUE
62 | LV_446-2_0_4_line_62 | NAYY 4x150 SE | 56 | 58 | 0.011487 | 0.208 | 0.08 | 261 | 0 | 0.27 | 1 | 1 | cs | TRUE
63 | LV_446-2_0_4_line_63 | NAYY 4x150 SE | 57 | 62 | 0.015616 | 0.208 | 0.08 | 261 | 0 | 0.27 | 1 | 1 | cs | TRUE
64 | LV_446-2_0_4_line_64 | NAYY 4x150 SE | 58 | 60 | 0.0062337 | 0.208 | 0.08 | 261 | 0 | 0.27 | 1 | 1 | cs | TRUE
65 | LV_446-2_0_4_line_65 | NAYY 4x150 SE | 59 | 76 | 0.011912 | 0.208 | 0.08 | 261 | 0 | 0.27 | 1 | 1 | cs | TRUE
66 | LV_446-2_0_4_line_66 | NAYY 4x150 SE | 60 | 61 | 0.0034887 | 0.208 | 0.08 | 261 | 0 | 0.27 | 1 | 1 | cs | TRUE
67 | LV_446-2_0_4_line_67 | NAYY 4x150 SE | 61 | 63 | 0.0095177 | 0.208 | 0.08 | 261 | 0 | 0.27 | 1 | 1 | cs | TRUE
68 | LV_446-2_0_4_line_68 | NAYY 4x150 SE | 63 | 64 | 0.076947 | 0.208 | 0.08 | 261 | 0 | 0.27 | 1 | 1 | cs | TRUE
69 | LV_446-2_0_4_line_69 | NAYY 4x150 SE | 64 | 69 | 0.0008156 | 0.208 | 0.08 | 261 | 0 | 0.27 | 1 | 1 | cs | TRUE
70 | LV_446-2_0_4_line_70 | NAYY 4x150 SE | 65 | 66 | 0.024841 | 0.208 | 0.08 | 261 | 0 | 0.27 | 1 | 1 | cs | TRUE
71 | LV_446-2_0_4_line_71 | NAYY 4x150 SE | 66 | 67 | 0.014804 | 0.208 | 0.08 | 261 | 0 | 0.27 | 1 | 1 | cs | TRUE
72 | LV_446-2_0_4_line_72 | NAYY 4x150 SE | 66 | 68 | 0.028404 | 0.208 | 0.08 | 261 | 0 | 0.27 | 1 | 1 | cs | TRUE
73 | LV_446-2_0_4_line_73 | NAYY 4x150 SE | 67 | 79 | 0.0032003 | 0.208 | 0.08 | 261 | 0 | 0.27 | 1 | 1 | cs | TRUE
74 | LV_446-2_0_4_line_74 | NAYY 4x150 SE | 68 | 80 | 0.014093 | 0.208 | 0.08 | 261 | 0 | 0.27 | 1 | 1 | cs | TRUE
75 | LV_446-2_0_4_line_75 | NAYY 4x150 SE | 69 | 70 | 0.01079 | 0.208 | 0.08 | 261 | 0 | 0.27 | 1 | 1 | cs | TRUE
76 | LV_446-2_0_4_line_76 | NAYY 4x150 SE | 70 | 84 | 0.0038361 | 0.208 | 0.08 | 261 | 0 | 0.27 | 1 | 1 | cs | TRUE
77 | LV_446-2_0_4_line_77 | NAYY 4x150 SE | 71 | 72 | 0.025771 | 0.208 | 0.08 | 261 | 0 | 0.27 | 1 | 1 | cs | TRUE
78 | LV_446-2_0_4_line_78 | NAYY 4x150 SE | 72 | 73 | 0.0029693 | 0.208 | 0.08 | 261 | 0 | 0.27 | 1 | 1 | cs | TRUE
79 | LV_446-2_0_4_line_79 | NAYY 4x150 SE | 73 | 84 | 0.0095415 | 0.208 | 0.08 | 261 | 0 | 0.27 | 1 | 1 | cs | TRUE
80 | LV_446-2_0_4_line_80 | NAYY 4x150 SE | 74 | 75 | 0.018622 | 0.208 | 0.08 | 261 | 0 | 0.27 | 1 | 1 | cs | TRUE
81 | LV_446-2_0_4_line_81 | NAYY 4x150 SE | 75 | 78 | 0.01257 | 0.208 | 0.08 | 261 | 0 | 0.27 | 1 | 1 | cs | TRUE
82 | LV_446-2_0_4_line_82 | NAYY 4x150 SE | 76 | 77 | 0.01381 | 0.208 | 0.08 | 261 | 0 | 0.27 | 1 | 1 | cs | TRUE
83 | LV_446-2_0_4_line_83 | NAYY 4x150 SE | 77 | 78 | 0.018908 | 0.208 | 0.08 | 261 | 0 | 0.27 | 1 | 1 | cs | TRUE
84 | LV_446-2_0_4_line_84 | NAYY 4x150 SE | 80 | 82 | 0.013123 | 0.208 | 0.08 | 261 | 0 | 0.27 | 1 | 1 | cs | TRUE
85 | LV_446-2_0_4_line_85 | NAYY 4x150 SE | 85 | 86 | 0.010669 | 0.208 | 0.08 | 261 | 0 | 0.27 | 1 | 1 | cs | TRUE
86 | LV_446-2_0_4_line_86 | NAYY 4x150 SE | 85 | 87 | 0.0080757 | 0.208 | 0.08 | 261 | 0 | 0.27 | 1 | 1 | cs | TRUE

## trafo
| name | std_type | hv_bus | lv_bus | sn_mva | vn_hv_kv | vn_lv_kv | vk_percent | vkr_percent | pfe_kw | i0_percent | shift_degree | tap_side | tap_neutral | tap_min | tap_max | tap_step_percent | tap_step_degree | tap_pos | tap_phase_shifter | parallel | df | in_service
0 | LV_446-2_0_4_trafo_0 | 0.25 MVA 20/0.4 kV | 88 | 0 | 0.25 | 20 | 0.4 | 6 | 1.44 | 0.8 | 0.32 | 150 | hv | 0 | -2 | 2 | 2.5 | 0 | 0 | FALSE | 1 | 1 | TRUE

## line_geodata
| x0 | y0 | x1 | y1 | x2 | y2 | x3 | y3 | x4 | y4 | x5 | y5 | x6 | y6 | x7 | y7 | x8 | y8 | x9 | y9 | x10 | y10 | x11 | y11 | x12 | y12 | x13 | y13 | x14 | y14
0 | 2574802.6514 | 1230292.1742 | 2574802.5905 | 1230292.1707
1 | 2574756.6365 | 1230289.5554 | 2574802.5905 | 1230292.1707
2 | 2574805.3812 | 1230292.3295 | 2574802.6514 | 1230292.1742
3 | 2574756.6365 | 1230289.5554 | 2574707.7053 | 1230284.0273
4 | 2574756.6365 | 1230289.5554 | 2574755.9992 | 1230315.5616
5 | 2574805.3812 | 1230292.3295 | 2574819.3425 | 1230293.1241 | 2574825.5816 | 1230293.3407
6 | 2574678.8811 | 1230280.7708 | 2574707.7053 | 1230284.0273
7 | 2574755.2231 | 1230347.0962 | 2574755.5139 | 1230335.3657 | 2574755.9992 | 1230315.5616
8 | 2574843.2482 | 1230293.9542 | 2574825.5816 | 1230293.3407
9 | 2574678.8811 | 1230280.7708 | 2574672.7583 | 1230311.9603 | 2574668.5198 | 1230321.5175 | 2574662.5876 | 1230326.9361
10 | 2574755.2231 | 1230347.0962 | 2574771.2004 | 1230347.9509 | 2574778.1668 | 1230348.5749
11 | 2574755.2231 | 1230347.0962 | 2574735.7232 | 1230347.1794
12 | 2574843.2482 | 1230293.9542 | 2574846.0545 | 1230294.0516
13 | 2574778.1668 | 1230348.5749 | 2574798.003 | 1230350.3517
14 | 2574721.0325 | 1230347.2005 | 2574733.895 | 1230347.1872 | 2574735.7232 | 1230347.1794
15 | 2574846.0545 | 1230294.0516 | 2574856.6075 | 1230294.418
16 | 2574865.2891 | 1230294.7195 | 2574856.6075 | 1230294.418
17 | 2574851.5338 | 1230054.2116 | 2574826.7493 | 1230048.0009
18 | 2574851.5338 | 1230054.2116 | 2574868.6603 | 1230058.5033
19 | 2574819.6787 | 1230046.2291 | 2574826.7493 | 1230048.0009
20 | 2574882.1528 | 1230061.8844 | 2574868.6603 | 1230058.5033
21 | 2574819.6787 | 1230046.2291 | 2574821.5775 | 1230056.3604 | 2574822.1494 | 1230062.123
22 | 2574893.2485 | 1230064.6648 | 2574882.1528 | 1230061.8844
23 | 2574824.0015 | 1230093.8172 | 2574822.5746 | 1230066.4067 | 2574822.1494 | 1230062.123
24 | 2574911.8208 | 1230069.3188 | 2574893.2485 | 1230064.6648
25 | 2574824.0015 | 1230093.8172 | 2574824.7585 | 1230125.7889
26 | 2574824.0015 | 1230093.8172 | 2574837.636 | 1230096.2395
27 | 2574911.8208 | 1230069.3188 | 2574914.4785 | 1230065.5275 | 2574919.7972 | 1230064.1041 | 2574943.9033 | 1230076.3451
28 | 2574824.7585 | 1230125.7889 | 2574840.1234 | 1230128.9477
29 | 2574825.1309 | 1230156.3613 | 2574824.7585 | 1230125.7889
30 | 2574853.6097 | 1230099.0774 | 2574837.636 | 1230096.2395
31 | 2574973.8157 | 1230091.5346 | 2574943.9033 | 1230076.3451
32 | 2574901.5 | 1230107.5856 | 2574890.9774 | 1230105.7162
33 | 2574901.5 | 1230107.5856 | 2574912.6708 | 1230110.8514 | 2574918.7589 | 1230113.231
34 | 2574872.1927 | 1230102.3789 | 2574890.9774 | 1230105.7162
35 | 2574924.7263 | 1230115.5634 | 2574918.7589 | 1230113.231
36 | 2574872.1927 | 1230102.3789 | 2574853.6097 | 1230099.0774
37 | 2574924.7263 | 1230115.5634 | 2574953.4625 | 1230126.7952
38 | 2574884.0236 | 1230169.5193 | 2574870.4253 | 1230166.4811
39 | 2574884.0236 | 1230169.5193 | 2574881.6265 | 1230173.9988 | 2574879.9241 | 1230176.2185
40 | 2574884.0236 | 1230169.5193 | 2574897.0577 | 1230171.7581
41 | 2574851.6916 | 1230162.2956 | 2574870.4253 | 1230166.4811
42 | 2574869.0432 | 1230184.6376 | 2574879.9241 | 1230176.2185
43 | 2574897.0577 | 1230171.7581 | 2574908.5048 | 1230173.7243
44 | 2574858.8791 | 1230132.8038 | 2574876.0742 | 1230136.3389
45 | 2574858.8791 | 1230132.8038 | 2574840.1234 | 1230128.9477
46 | 2574852.9845 | 1230220.379 | 2574858.8268 | 1230225.4488 | 2574869.1314 | 1230232.7365
47 | 2574875.5629 | 1230237.285 | 2574869.1314 | 1230232.7365
48 | 2574846.8186 | 1230213.2155 | 2574847.8971 | 1230214.711 | 2574852.2737 | 1230219.7621 | 2574852.9845 | 1230220.379
49 | 2574875.5629 | 1230237.285 | 2574877.0301 | 1230227.8397 | 2574878.893 | 1230224.1852 | 2574881.577 | 1230223.0509 | 2574884.741 | 1230223.2996
50 | 2574875.5629 | 1230237.285 | 2574893.2607 | 1230249.0727 | 2574895.7604 | 1230250.9187 | 2574900.7906 | 1230252.932 | 2574905.9776 | 1230252.632 | 2574918.7154 | 1230250.3879 | 2574922.0318 | 1230250.1292 | 2574918.3697 | 1230254.603 | 2574909.8423 | 1230254.8503 | 2574906.3894 | 1230255.0651 | 2574911.95 | 1230266.0815 | 2574915.4287 | 1230271.9481 | 2574916.6285 | 1230274.4557 | 2574919.5424 | 1230284.6829 | 2574922.6313 | 1230295.0983
51 | 2574842.8391 | 1230207.6975 | 2574846.8186 | 1230213.2155
52 | 2574894.5938 | 1230224.0741 | 2574884.741 | 1230223.2996
53 | 2574922.6313 | 1230295.0983 | 2574917.3436 | 1230294.8761 | 2574883.247 | 1230295.3431 | 2574867.6502 | 1230294.8015
54 | 2574841.5504 | 1230205.9104 | 2574842.8391 | 1230207.6975
55 | 2574894.5938 | 1230224.0741 | 2574899.5436 | 1230224.4607
56 | 2574867.6502 | 1230294.8015 | 2574865.2891 | 1230294.7195
57 | 2574841.5504 | 1230205.9104 | 2574831.9842 | 1230193.4546 | 2574830.2369 | 1230191.9298
58 | 2574703.0159 | 1230347.219 | 2574721.0325 | 1230347.2005
59 | 2574703.0159 | 1230347.219 | 2574703.0656 | 1230358.8703
60 | 2574703.0159 | 1230347.219 | 2574701.8397 | 1230347.224
61 | 2574703.0656 | 1230358.8703 | 2574732.1765 | 1230368.6631
62 | 2574690.3526 | 1230347.2731 | 2574701.8397 | 1230347.224
63 | 2574746.5996 | 1230374.6491 | 2574732.1765 | 1230368.6631
64 | 2574684.119 | 1230347.2998 | 2574690.3526 | 1230347.2731
65 | 2574798.003 | 1230350.3517 | 2574805.5617 | 1230351.0288 | 2574809.8415 | 1230351.636
66 | 2574684.119 | 1230347.2998 | 2574680.636 | 1230347.1
67 | 2574671.1339 | 1230346.5548 | 2574680.636 | 1230347.1
68 | 2574671.1339 | 1230346.5548 | 2574671.09 | 1230350.4463 | 2574672.8677 | 1230353.4849 | 2574679.8452 | 1230364.5285 | 2574682.5133 | 1230366.7851 | 2574688.379 | 1230369.3616 | 2574704.3367 | 1230374.5076 | 2574706.2287 | 1230375.9226 | 2574706.7949 | 1230377.2655 | 2574707.3079 | 1230382.1107 | 2574706.7326 | 1230396.3662 | 2574705.872 | 1230398.8158 | 2574705.5675 | 1230400.2179 | 2574705.4616 | 1230403.0292
69 | 2574705.4309 | 1230403.8442 | 2574705.4616 | 1230403.0292
70 | 2574814.7834 | 1230182.8213 | 2574810.1585 | 1230194.2145 | 2574807.1843 | 1230200.1418 | 2574803.5914 | 1230204.8377
71 | 2574814.7834 | 1230182.8213 | 2574827.8257 | 1230189.8256
72 | 2574825.1309 | 1230156.3613 | 2574814.7834 | 1230182.8213
73 | 2574830.2369 | 1230191.9298 | 2574827.8257 | 1230189.8256
74 | 2574825.1309 | 1230156.3613 | 2574838.8845 | 1230159.4342
75 | 2574705.5076 | 1230414.5602 | 2574705.0777 | 1230413.2168 | 2574705.4309 | 1230403.8442
76 | 2574708.539 | 1230416.7708 | 2574706.4973 | 1230415.7678 | 2574705.5076 | 1230414.5602
77 | 2574746.0651 | 1230424.3417 | 2574720.8028 | 1230419.245
78 | 2574717.8921 | 1230418.6578 | 2574720.8028 | 1230419.245
79 | 2574708.539 | 1230416.7708 | 2574717.8921 | 1230418.6578
80 | 2574854.7275 | 1230357.6385 | 2574873.2064 | 1230359.9464
81 | 2574854.7275 | 1230357.6385 | 2574842.2546 | 1230356.0807
82 | 2574823.5143 | 1230353.576 | 2574809.8415 | 1230351.636
83 | 2574823.5143 | 1230353.576 | 2574833.1781 | 1230354.9471 | 2574842.2546 | 1230356.0807
84 | 2574851.6916 | 1230162.2956 | 2574838.8845 | 1230159.4342
85 | 2574919.0199 | 1230175.5305 | 2574908.5048 | 1230173.7243
86 | 2574919.0199 | 1230175.5305 | 2574926.979 | 1230176.8976

## bus_geodata
| x | y | coords
0 | 2574802.5905 | 1230292.1707
1 | 2574802.6514 | 1230292.1742
2 | 2574756.6365 | 1230289.5554
3 | 2574805.3812 | 1230292.3295
4 | 2574707.7053 | 1230284.0273
5 | 2574755.9992 | 1230315.5616
6 | 2574825.5816 | 1230293.3407
7 | 2574678.8811 | 1230280.7708
8 | 2574755.2231 | 1230347.0962
9 | 2574843.2482 | 1230293.9542
10 | 2574662.5876 | 1230326.9361
11 | 2574778.1668 | 1230348.5749
12 | 2574735.7232 | 1230347.1794
13 | 2574846.0545 | 1230294.0516
14 | 2574856.6075 | 1230294.418
15 | 2574851.5338 | 1230054.2116
16 | 2574826.7493 | 1230048.0009
17 | 2574868.6603 | 1230058.5033
18 | 2574819.6787 | 1230046.2291
19 | 2574882.1528 | 1230061.8844
20 | 2574822.1494 | 1230062.123
21 | 2574893.2485 | 1230064.6648
22 | 2574824.0015 | 1230093.8172
23 | 2574911.8208 | 1230069.3188
24 | 2574824.7585 | 1230125.7889
25 | 2574837.636 | 1230096.2395
26 | 2574943.9033 | 1230076.3451
27 | 2574901.5 | 1230107.5856
28 | 2574890.9774 | 1230105.7162
29 | 2574918.7589 | 1230113.231
30 | 2574973.8157 | 1230091.5346
31 | 2574872.1927 | 1230102.3789
32 | 2574924.7263 | 1230115.5634
33 | 2574953.4625 | 1230126.7952
34 | 2574884.0236 | 1230169.5193
35 | 2574870.4253 | 1230166.4811
36 | 2574879.9241 | 1230176.2185
37 | 2574897.0577 | 1230171.7581
38 | 2574876.0742 | 1230136.3389
39 | 2574858.8791 | 1230132.8038
40 | 2574853.6097 | 1230099.0774
41 | 2574869.1314 | 1230232.7365
42 | 2574852.9845 | 1230220.379
43 | 2574875.5629 | 1230237.285
44 | 2574846.8186 | 1230213.2155
45 | 2574884.741 | 1230223.2996
46 | 2574922.6313 | 1230295.0983
47 | 2574842.8391 | 1230207.6975
48 | 2574894.5938 | 1230224.0741
49 | 2574867.6502 | 1230294.8015
50 | 2574899.5436 | 1230224.4607
51 | 2574841.5504 | 1230205.9104
52 | 2574865.2891 | 1230294.7195
53 | 2574721.0325 | 1230347.2005
54 | 2574703.0159 | 1230347.219
55 | 2574703.0656 | 1230358.8703
56 | 2574701.8397 | 1230347.224
57 | 2574732.1765 | 1230368.6631
58 | 2574690.3526 | 1230347.2731
59 | 2574798.003 | 1230350.3517
60 | 2574684.119 | 1230347.2998
61 | 2574680.636 | 1230347.1
62 | 2574746.5996 | 1230374.6491
63 | 2574671.1339 | 1230346.5548
64 | 2574705.4616 | 1230403.0292
65 | 2574803.5914 | 1230204.8377
66 | 2574814.7834 | 1230182.8213
67 | 2574827.8257 | 1230189.8256
68 | 2574825.1309 | 1230156.3613
69 | 2574705.4309 | 1230403.8442
70 | 2574705.5076 | 1230414.5602
71 | 2574746.0651 | 1230424.3417
72 | 2574720.8028 | 1230419.245
73 | 2574717.8921 | 1230418.6578
74 | 2574873.2064 | 1230359.9464
75 | 2574854.7275 | 1230357.6385
76 | 2574809.8415 | 1230351.636
77 | 2574823.5143 | 1230353.576
78 | 2574842.2546 | 1230356.0807
79 | 2574830.2369 | 1230191.9298
80 | 2574838.8845 | 1230159.4342
81 | 2574840.1234 | 1230128.9477
82 | 2574851.6916 | 1230162.2956
83 | 2574869.0432 | 1230184.6376
84 | 2574708.539 | 1230416.7708
85 | 2574919.0199 | 1230175.5305
86 | 2574908.5048 | 1230173.7243
87 | 2574926.979 | 1230176.8976
88 | 2574756.6365 | 1230289.5554

## line_std_types
| c_nf_per_km | r_ohm_per_km | x_ohm_per_km | max_i_ka | type | q_mm2 | alpha | voltage_rating
NAYY 4x50 SE | 210 | 0.642 | 0.083 | 0.142 | cs | 50 | 0.00403 | LV
NAYY 4x120 SE | 264 | 0.225 | 0.08 | 0.242 | cs | 120 | 0.00403 | LV
NAYY 4x150 SE | 261 | 0.208 | 0.08 | 0.27 | cs | 150 | 0.00403 | LV
NA2XS2Y 1x95 RM/25 12/20 kV | 216 | 0.313 | 0.132 | 0.252 | cs | 95 | 0.00403 | MV
NA2XS2Y 1x185 RM/25 12/20 kV | 273 | 0.161 | 0.117 | 0.362 | cs | 185 | 0.00403 | MV
NA2XS2Y 1x240 RM/25 12/20 kV | 304 | 0.122 | 0.112 | 0.421 | cs | 240 | 0.00403 | MV
NA2XS2Y 1x95 RM/25 6/10 kV | 315 | 0.313 | 0.123 | 0.249 | cs | 95 | 0.00403 | MV
NA2XS2Y 1x185 RM/25 6/10 kV | 406 | 0.161 | 0.11 | 0.358 | cs | 185 | 0.00403 | MV
NA2XS2Y 1x240 RM/25 6/10 kV | 456 | 0.122 | 0.105 | 0.416 | cs | 240 | 0.00403 | MV
NA2XS2Y 1x150 RM/25 12/20 kV | 250 | 0.206 | 0.116 | 0.319 | cs | 150 | 0.00403 | MV
NA2XS2Y 1x120 RM/25 12/20 kV | 230 | 0.253 | 0.119 | 0.283 | cs | 120 | 0.00403 | MV
NA2XS2Y 1x70 RM/25 12/20 kV | 190 | 0.443 | 0.132 | 0.22 | cs | 70 | 0.00403 | MV
NA2XS2Y 1x150 RM/25 6/10 kV | 360 | 0.206 | 0.11 | 0.315 | cs | 150 | 0.00403 | MV
NA2XS2Y 1x120 RM/25 6/10 kV | 340 | 0.253 | 0.113 | 0.28 | cs | 120 | 0.00403 | MV
NA2XS2Y 1x70 RM/25 6/10 kV | 280 | 0.443 | 0.123 | 0.217 | cs | 70 | 0.00403 | MV
N2XS(FL)2Y 1x120 RM/35 64/110 kV | 112 | 0.153 | 0.166 | 0.366 | cs | 120 | 0.00393 | HV
N2XS(FL)2Y 1x185 RM/35 64/110 kV | 125 | 0.099 | 0.156 | 0.457 | cs | 185 | 0.00393 | HV
N2XS(FL)2Y 1x240 RM/35 64/110 kV | 135 | 0.075 | 0.149 | 0.526 | cs | 240 | 0.00393 | HV
N2XS(FL)2Y 1x300 RM/35 64/110 kV | 144 | 0.06 | 0.144 | 0.588 | cs | 300 | 0.00393 | HV
15-AL1/3-ST1A 0.4 | 11 | 1.8769 | 0.35 | 0.105 | ol | 16 | 0.00403 | LV
24-AL1/4-ST1A 0.4 | 11.25 | 1.2012 | 0.335 | 0.14 | ol | 24 | 0.00403 | LV
48-AL1/8-ST1A 0.4 | 12.2 | 0.5939 | 0.3 | 0.21 | ol | 48 | 0.00403 | LV
94-AL1/15-ST1A 0.4 | 13.2 | 0.306 | 0.29 | 0.35 | ol | 94 | 0.00403 | LV
34-AL1/6-ST1A 10.0 | 9.7 | 0.8342 | 0.36 | 0.17 | ol | 34 | 0.00403 | MV
48-AL1/8-ST1A 10.0 | 10.1 | 0.5939 | 0.35 | 0.21 | ol | 48 | 0.00403 | MV
70-AL1/11-ST1A 10.0 | 10.4 | 0.4132 | 0.339 | 0.29 | ol | 70 | 0.00403 | MV
94-AL1/15-ST1A 10.0 | 10.75 | 0.306 | 0.33 | 0.35 | ol | 94 | 0.00403 | MV
122-AL1/20-ST1A 10.0 | 11.1 | 0.2376 | 0.323 | 0.41 | ol | 122 | 0.00403 | MV
149-AL1/24-ST1A 10.0 | 11.25 | 0.194 | 0.315 | 0.47 | ol | 149 | 0.00403 | MV
34-AL1/6-ST1A 20.0 | 9.15 | 0.8342 | 0.382 | 0.17 | ol | 34 | 0.00403 | MV
48-AL1/8-ST1A 20.0 | 9.5 | 0.5939 | 0.372 | 0.21 | ol | 48 | 0.00403 | MV
70-AL1/11-ST1A 20.0 | 9.7 | 0.4132 | 0.36 | 0.29 | ol | 70 | 0.00403 | MV
94-AL1/15-ST1A 20.0 | 10 | 0.306 | 0.35 | 0.35 | ol | 94 | 0.00403 | MV
122-AL1/20-ST1A 20.0 | 10.3 | 0.2376 | 0.344 | 0.41 | ol | 122 | 0.00403 | MV
149-AL1/24-ST1A 20.0 | 10.5 | 0.194 | 0.337 | 0.47 | ol | 149 | 0.00403 | MV
184-AL1/30-ST1A 20.0 | 10.75 | 0.1571 | 0.33 | 0.535 | ol | 184 | 0.00403 | MV
243-AL1/39-ST1A 20.0 | 11 | 0.1188 | 0.32 | 0.645 | ol | 243 | 0.00403 | MV
48-AL1/8-ST1A 110.0 | 8 | 0.5939 | 0.46 | 0.21 | ol | 48 | 0.00403 | HV
70-AL1/11-ST1A 110.0 | 8.4 | 0.4132 | 0.45 | 0.29 | ol | 70 | 0.00403 | HV
94-AL1/15-ST1A 110.0 | 8.65 | 0.306 | 0.44 | 0.35 | ol | 94 | 0.00403 | HV
122-AL1/20-ST1A 110.0 | 8.5 | 0.2376 | 0.43 | 0.41 | ol | 122 | 0.00403 | HV
149-AL1/24-ST1A 110.0 | 8.75 | 0.194 | 0.41 | 0.47 | ol | 149 | 0.00403 | HV
184-AL1/30-ST1A 110.0 | 8.8 | 0.1571 | 0.4 | 0.535 | ol | 184 | 0.00403 | HV
243-AL1/39-ST1A 110.0 | 9 | 0.1188 | 0.39 | 0.645 | ol | 243 | 0.00403 | HV
305-AL1/39-ST1A 110.0 | 9.2 | 0.0949 | 0.38 | 0.74 | ol | 305 | 0.00403 | HV
490-AL1/64-ST1A 110.0 | 9.75 | 0.059 | 0.37 | 0.96 | ol | 490 | 0.00403 | HV
679-AL1/86-ST1A 110.0 | 9.95 | 0.042 | 0.36 | 1.15 | ol | 679 | 0.00403 | HV
490-AL1/64-ST1A 220.0 | 10 | 0.059 | 0.285 | 0.96 | ol | 490 | 0.00403 | HV
679-AL1/86-ST1A 220.0 | 11.7 | 0.042 | 0.275 | 1.15 | ol | 679 | 0.00403 | HV
490-AL1/64-ST1A 380.0 | 11 | 0.059 | 0.253 | 0.96 | ol | 490 | 0.00403 | HV
679-AL1/86-ST1A 380.0 | 14.6 | 0.042 | 0.25 | 1.15 | ol | 679 | 0.00403 | HV

## trafo_std_types
| i0_percent | pfe_kw | vkr_percent | sn_mva | vn_lv_kv | vn_hv_kv | vk_percent | shift_degree | vector_group | tap_side | tap_neutral | tap_min | tap_max | tap_step_degree | tap_step_percent | tap_phase_shifter
160 MVA 380/110 kV | 0.06 | 60 | 0.25 | 160 | 110 | 380 | 12.2 | 0 | Yy0 | hv | 0 | -9 | 9 | 0 | 1.5 | FALSE
100 MVA 220/110 kV | 0.06 | 55 | 0.26 | 100 | 110 | 220 | 12 | 0 | Yy0 | hv | 0 | -9 | 9 | 0 | 1.5 | FALSE
63 MVA 110/20 kV | 0.04 | 22 | 0.32 | 63 | 20 | 110 | 18 | 150 | YNd5 | hv | 0 | -9 | 9 | 0 | 1.5 | FALSE
40 MVA 110/20 kV | 0.05 | 18 | 0.34 | 40 | 20 | 110 | 16.2 | 150 | YNd5 | hv | 0 | -9 | 9 | 0 | 1.5 | FALSE
25 MVA 110/20 kV | 0.07 | 14 | 0.41 | 25 | 20 | 110 | 12 | 150 | YNd5 | hv | 0 | -9 | 9 | 0 | 1.5 | FALSE
63 MVA 110/10 kV | 0.04 | 22 | 0.32 | 63 | 10 | 110 | 18 | 150 | YNd5 | hv | 0 | -9 | 9 | 0 | 1.5 | FALSE
40 MVA 110/10 kV | 0.05 | 18 | 0.34 | 40 | 10 | 110 | 16.2 | 150 | YNd5 | hv | 0 | -9 | 9 | 0 | 1.5 | FALSE
25 MVA 110/10 kV | 0.07 | 14 | 0.41 | 25 | 10 | 110 | 12 | 150 | YNd5 | hv | 0 | -9 | 9 | 0 | 1.5 | FALSE
0.25 MVA 20/0.4 kV | 0.32 | 0.8 | 1.44 | 0.25 | 0.4 | 20 | 6 | 150 | Yzn5 | hv | 0 | -2 | 2 | 0 | 2.5 | FALSE
0.4 MVA 20/0.4 kV | 0.3375 | 1.35 | 1.425 | 0.4 | 0.4 | 20 | 6 | 150 | Dyn5 | hv | 0 | -2 | 2 | 0 | 2.5 | FALSE
0.63 MVA 20/0.4 kV | 0.2619 | 1.65 | 1.206 | 0.63 | 0.4 | 20 | 6 | 150 | Dyn5 | hv | 0 | -2 | 2 | 0 | 2.5 | FALSE
0.25 MVA 10/0.4 kV | 0.24 | 0.6 | 1.2 | 0.25 | 0.4 | 10 | 4 | 150 | Dyn5 | hv | 0 | -2 | 2 | 0 | 2.5 | FALSE
0.4 MVA 10/0.4 kV | 0.2375 | 0.95 | 1.325 | 0.4 | 0.4 | 10 | 4 | 150 | Dyn5 | hv | 0 | -2 | 2 | 0 | 2.5 | FALSE
0.63 MVA 10/0.4 kV | 0.1873 | 1.18 | 1.0794 | 0.63 | 0.4 | 10 | 4 | 150 | Dyn5 | hv | 0 | -2 | 2 | 0 | 2.5 | FALSE

## trafo3w_std_types
| sn_hv_mva | sn_mv_mva | sn_lv_mva | vn_hv_kv | vn_mv_kv | vn_lv_kv | vk_hv_percent | vk_mv_percent | vk_lv_percent | vkr_hv_percent | vkr_mv_percent | vkr_lv_percent | pfe_kw | i0_percent | shift_mv_degree | shift_lv_degree | vector_group | tap_side | tap_neutral | tap_min | tap_max | tap_step_percent
63/25/38 MVA 110/20/10 kV | 63 | 25 | 38 | 110 | 20 | 10 | 10.4 | 10.4 | 10.4 | 0.28 | 0.32 | 0.35 | 35 | 0.89 | 0 | 0 | YN0yn0yn0 | hv | 0 | -10 | 10 | 1.2
63/25/38 MVA 110/10/10 kV | 63 | 25 | 38 | 110 | 10 | 10 | 10.4 | 10.4 | 10.4 | 0.28 | 0.32 | 0.35 | 35 | 0.89 | 0 | 0 | YN0yn0yn0 | hv | 0 | -10 | 10 | 1.2

## fuse_std_types
| fuse_type | i_rated_a | t_avg | t_min | t_total | x_avg | x_min | x_total
HV 100A | HV 100A | 100 | 0 | [10.0, 3.64, 0.854, 0.281, 0.1, 0.0531, 0.022, 0.01] | [10.0, 4.267, 1.21, 0.403, 0.1, 0.058, 0.022, 0.01] | 0 | [300.0, 350.0, 450.0, 550.0, 700.0, 850.0, 1200.0, 1752.0] | [600.0, 700.0, 900.0, 1150.0, 1665.0, 2000.0, 3000.0, 4313.0]
HV 10A | HV 10A | 10 | 0 | [10.0, 1675.0, 0.344, 0.156, 0.1, 0.0417, 0.0171, 0.01] | [10.0, 1.3, 0.3, 0.155, 0.1, 0.0555, 0.023, 0.01] | 0 | [30.0, 32.0, 35.0, 37.0, 39.0, 50.0, 70.0, 88.0] | [60.0, 70.0, 80.0, 87.0, 94.0, 110.0, 150.0, 216.0]
HV 125A | HV 125A | 125 | 0 | [10.0, 1.82, 0.344, 0.1, 0.0467, 0.0269, 0.01] | [10.0, 2.478, 0.426, 0.1, 0.0427, 0.0211, 0.01] | 0 | [375.0, 500.0, 700.0, 925.0, 1200.0, 1500.0, 2341.0] | [750.0, 1000.0, 1500.0, 2200.0, 3000.0, 4000.0, 5765.0]
HV 160A | HV 160A | 160 | 0 | [10.0, 4.15, 1.03, 0.198, 0.1, 0.051, 0.0172, 0.01] | [10.0, 2.3, 0.734, 0.274, 0.1, 0.046, 0.0177, 0.01] | 0 | [480.0, 550.0, 700.0, 1000.0, 1260.0, 1600.0, 2500.0, 3227.0] | [960.0, 1300.0, 1700.0, 2200.0, 2996.0, 4000.0, 6000.0, 7946.0]
HV 16A | HV 16A | 16 | 0 | [10.0, 0.352, 0.164, 0.1, 0.0649, 0.0342, 0.01] | [10.0, 2.34, 0.722, 0.181, 0.1, 0.055, 0.0296, 0.01] | 0 | [48.0, 60.0, 65.0, 71.0, 80.0, 100.0, 162.0] | [96.0, 110.0, 125.0, 150.0, 168.0, 200.0, 250.0, 398.0]
HV 200A | HV 200A | 200 | 0 | [10.0, 4.267, 1.21, 0.403, 0.1, 0.058, 0.022, 0.01] | [10.0, 3.73, 1.654, 0.328, 0.1, 0.0531, 0.019, 0.01] | 0 | [600.0, 700.0, 900.0, 1150.0, 1665.0, 2000.0, 3000.0, 4313.0] | [1200.0, 1500.0, 1800.0, 2700.0, 3960.0, 5000.0, 7500.0, 10620.0]
HV 20A | HV 20A | 20 | 0 | [10.0, 1.3, 0.3, 0.155, 0.1, 0.0555, 0.023, 0.01] | [10.0, 1.3, 0.161, 0.1, 0.0611, 0.0399, 0.0141, 0.01] | 0 | [60.0, 70.0, 80.0, 87.0, 94.0, 110.0, 150.0, 216.0] | [120.0, 150.0, 200.0, 223.0, 260.0, 300.0, 450.0, 532.0]
HV 25A | HV 25A | 25 | 0 | [10.0, 2.512, 0.833, 0.299, 0.1, 0.0372, 0.0223, 0.01] | [10.0, 3.125, 0.597, 0.198, 0.1, 0.0378, 0.022, 0.01] | 0 | [75.0, 82.0, 90.0, 100.0, 124.0, 170.0, 200.0, 289.0] | [150.0, 170.0, 210.0, 250.0, 294.0, 400.0, 500.0, 711.0]
HV 31.5A | HV 31.5A | 31.5 | 0 | [10.0, 2.34, 0.722, 0.181, 0.1, 0.055, 0.0296, 0.01] | [10.0, 2.84, 0.368, 0.164, 0.1, 0.0621, 0.0378, 0.0195, 0.01] | 0 | [95.0, 110.0, 125.0, 150.0, 165.0, 200.0, 250.0, 390.0] | [189.0, 220.0, 300.0, 350.0, 393.0, 450.0, 530.0, 700.0, 960.0]
HV 40A | HV 40A | 40 | 0 | [10.0, 1.3, 0.161, 0.1, 0.0611, 0.0399, 0.0141, 0.01] | [10.0, 2.05, 0.369, 0.198, 0.1, 0.051, 0.0298, 0.01] | 0 | [120.0, 150.0, 200.0, 223.0, 260.0, 300.0, 450.0, 532.0] | [240.0, 300.0, 400.0, 450.0, 530.0, 650.0, 800.0, 1311.0]
HV 50A | HV 50A | 50 | 0 | [10.0, 3.215, 0.597, 0.198, 0.1, 0.0378, 0.022, 0.01] | [10.0, 3.64, 0.854, 0.281, 0.1, 0.0531, 0.022, 0.01] | 0 | [150.0, 170.0, 210.0, 250.0, 294.0, 400.0, 500.0, 711.0] | [300.0, 350.0, 450.0, 550.0, 700.0, 850.0, 1200.0, 1752.0]
HV 6.3A | HV 6.3A | 6.3 | 0 | [10.0, 1.39, 0.344, 0.168, 0.1, 0.056, 0.0263, 0.01] | [10.0, 1.711, 0.516, 0.198, 0.1, 0.0634, 0.0303, 0.01] | 0 | [19.0, 19.5, 20.4, 20.8, 22.0, 25.0, 32.0, 48.0] | [38.0, 40.0, 43.0, 48.0, 53.0, 60.0, 75.0, 118.0]
HV 63A | HV 63A | 63 | 0 | [10.0, 2.84, 0.368, 0.164, 0.1, 0.0621, 0.0378, 0.0195, 0.01] | [10.0, 1.82, 0.344, 0.1, 0.0467, 0.0269, 0.01] | 0 | [189.0, 220.0, 300.0, 350.0, 393.0, 450.0, 530.0, 700.0, 961.0] | [378.0, 500.0, 700.0, 934.0, 1200.0, 1500.0, 2366.0]
HV 80A | HV 80A | 80 | 0 | [10.0, 2.05, 0.369, 0.198, 0.1, 0.051, 0.0298, 0.01] | [10.0, 4.15, 1.03, 0.198, 0.1, 0.051, 0.0172, 0.01] | 0 | [240.0, 300.0, 400.0, 450.0, 530.0, 650.0, 800.0, 1311.0] | [480.0, 550.0, 700.0, 1000.0, 1260.0, 1600.0, 2500.0, 3227.0]
Siemens NH-1-100 | Siemens NH-1-100 | 100 | [5400.0, 2000.0, 400.0, 20.0, 1.0, 0.2, 0.012, 0.004] | 0 | 0 | [150.0, 190.0, 250.0, 430.0, 900.0, 1250.0, 2700.0, 3600.0] | 0 | 0
Siemens NH-1-125 | Siemens NH-1-125 | 125 | [4800.0, 120.0, 7.0, 0.1, 0.004] | 0 | 0 | [180.0, 400.0, 740.0, 2000.0, 4250.0] | 0 | 0
Siemens NH-1-16 | Siemens NH-1-16 | 16 | [4000.0, 400.0, 2.0, 0.1, 0.04, 0.01] | 0 | 0 | [26.0, 35.0, 75.0, 150.0, 200.0, 300.0] | 0 | 0
Siemens NH-1-160 | Siemens NH-1-160 | 160 | [4800.0, 120.0, 7.0, 0.1, 0.004] | 0 | 0 | [210.0, 500.0, 900.0, 2300.0, 5000.0] | 0 | 0
Siemens NH-1-25 | Siemens NH-1-25 | 25 | [4000.0, 1000.0, 10.0, 0.2, 0.02, 0.01] | 0 | 0 | [40.0, 50.0, 100.0, 210.0, 400.0, 500.0] | 0 | 0
Siemens NH-1-50 | Siemens NH-1-50 | 50 | [4000.0, 40.0, 4.0, 1.0, 0.02, 0.01] | 0 | 0 | [86.0, 200.0, 300.0, 400.0, 1000.0, 1280.0] | 0 | 0
Siemens NH-1-63 | Siemens NH-1-63 | 63 | [4000.0, 100.0, 10.0, 2.0, 0.04, 0.01] | 0 | 0 | [100.0, 200.0, 300.0, 400.0, 1000.0, 1500.0] | 0 | 0
Siemens NH-1-80 | Siemens NH-1-80 | 80 | [4800.0, 120.0, 7.0, 0.1, 0.01] | 0 | 0 | [150.58, 250.0, 450.0, 1150.0, 2470.0] | 0 | 0
Siemens NH-2-1000 | Siemens NH-2-1000 | 1000 | [4800.0, 120.0, 7.0, 0.1, 0.004] | 0 | 0 | [1900.0, 3500.0, 8400.0, 24000.0, 52000.0] | 0 | 0
Siemens NH-2-200 | Siemens NH-2-200 | 200 | [4800.0, 120.0, 7.0, 0.1, 0.004] | 0 | 0 | [280.0, 650.0, 1200.0, 3000.0, 7000.0] | 0 | 0
Siemens NH-2-224 | Siemens NH-2-224 | 224 | [4800.0, 120.0, 7.0, 0.2, 0.04, 0.004] | 0 | 0 | [400.0, 750.0, 1453.0, 3025.0, 4315.0, 7600.0] | 0 | 0
Siemens NH-2-250 | Siemens NH-2-250 | 250 | [4800.0, 120.0, 7.0, 0.1, 0.004] | 0 | 0 | [450.0, 800.0, 1650.0, 4000.0, 8500.0] | 0 | 0
Siemens NH-2-315 | Siemens NH-2-315 | 315 | [4800.0, 120.0, 7.0, 0.1, 0.004] | 0 | 0 | [550.0, 920.0, 1900.0, 5000.0, 11000.0] | 0 | 0
Siemens NH-2-355 | Siemens NH-2-355 | 355 | [4800.0, 120.0, 6.0, 0.1, 0.004] | 0 | 0 | [650.0, 1116.27, 2350.0, 5840.0, 12790.0] | 0 | 0
Siemens NH-2-400 | Siemens NH-2-400 | 400 | [4800.0, 120.0, 7.0, 0.1, 0.004] | 0 | 0 | [720.0, 1350.0, 2800.0, 6500.0, 15000.0] | 0 | 0
Siemens NH-2-425 | Siemens NH-2-425 | 425 | [4800.0, 120.0, 7.0, 0.1, 0.004] | 0 | 0 | [850.0, 1500.0, 3050.0, 7500.0, 16500.0] | 0 | 0
Siemens NH-2-630 | Siemens NH-2-630 | 630 | [4800.0, 120.0, 7.0, 0.1, 0.004] | 0 | 0 | [1200.0, 2000.0, 4800.0, 12000.0, 26000.0] | 0 | 0

## dtypes
| element | column | dtype
0 | bus | name | object
1 | bus | vn_kv | float64
2 | bus | type | object
3 | bus | zone | object
4 | bus | in_service | bool
5 | load | name | object
6 | load | bus | uint32
7 | load | p_mw | float64
8 | load | q_mvar | float64
9 | load | const_z_percent | float64
10 | load | const_i_percent | float64
11 | load | sn_mva | float64
12 | load | scaling | float64
13 | load | in_service | bool
14 | load | type | object
15 | ext_grid | name | object
16 | ext_grid | bus | uint32
17 | ext_grid | vm_pu | float64
18 | ext_grid | va_degree | float64
19 | ext_grid | slack_weight | float64
20 | ext_grid | in_service | bool
21 | line | name | object
22 | line | std_type | object
23 | line | from_bus | uint32
24 | line | to_bus | uint32
25 | line | length_km | float64
26 | line | r_ohm_per_km | float64
27 | line | x_ohm_per_km | float64
28 | line | c_nf_per_km | float64
29 | line | g_us_per_km | float64
30 | line | max_i_ka | float64
31 | line | df | float64
32 | line | parallel | uint32
33 | line | type | object
34 | line | in_service | bool
35 | trafo | name | object
36 | trafo | std_type | object
37 | trafo | hv_bus | uint32
38 | trafo | lv_bus | uint32
39 | trafo | sn_mva | float64
40 | trafo | vn_hv_kv | float64
41 | trafo | vn_lv_kv | float64
42 | trafo | vk_percent | float64
43 | trafo | vkr_percent | float64
44 | trafo | pfe_kw | float64
45 | trafo | i0_percent | float64
46 | trafo | shift_degree | float64
47 | trafo | tap_side | object
48 | trafo | tap_neutral | int32
49 | trafo | tap_min | int32
50 | trafo | tap_max | int32
51 | trafo | tap_step_percent | float64
52 | trafo | tap_step_degree | float64
53 | trafo | tap_pos | int32
54 | trafo | tap_phase_shifter | bool
55 | trafo | parallel | uint32
56 | trafo | df | float64
57 | trafo | in_service | bool
58 | line_geodata | coords | object
59 | bus_geodata | x | float64
60 | bus_geodata | y | float64
61 | bus_geodata | coords | object

## parameters
| version | format_version | converged | OPF_converged | name | f_hz | sn_mva
0 | 2.14.6 | 2.14.0 | FALSE | FALSE |  | 50 | 1