## bus
| name | vn_kv | type | zone | in_service
0 | bus_LV_446-5_1_6_node_107 | 0.4 | n |  | TRUE
1 | bus_LV_446-5_1_6_node_89 | 0.4 | n |  | TRUE
2 | bus_LV_446-5_1_6_node_4 | 0.4 | n |  | TRUE
3 | bus_LV_446-5_1_6_node_5 | 0.4 | n |  | TRUE
4 | bus_LV_446-5_1_6_node_111 | 0.4 | n |  | TRUE
5 | bus_LV_446-5_1_6_node_6 | 0.4 | n |  | TRUE
6 | bus_LV_446-5_1_6_node_39 | 0.4 | n |  | TRUE
7 | bus_LV_446-5_1_6_node_37 | 0.4 | n |  | TRUE
8 | bus_LV_446-5_1_6_node_7 | 0.4 | n |  | TRUE
9 | bus_LV_446-5_1_6_node_8 | 0.4 | n |  | TRUE
10 | bus_LV_446-5_1_6_node_9 | 0.4 | n |  | TRUE
11 | bus_LV_446-5_1_6_node_10 | 0.4 | n |  | TRUE
12 | bus_LV_446-5_1_6_node_11 | 0.4 | n |  | TRUE
13 | bus_LV_446-5_1_6_node_12 | 0.4 | n |  | TRUE
14 | bus_LV_446-5_1_6_node_14 | 0.4 | n |  | TRUE
15 | bus_LV_446-5_1_6_node_13 | 0.4 | n |  | TRUE
16 | bus_LV_446-5_1_6_node_109 | 0.4 | n |  | TRUE
17 | bus_LV_446-5_1_6_node_74 | 0.4 | n |  | TRUE
18 | bus_LV_446-5_1_6_node_15 | 0.4 | n |  | TRUE
19 | bus_LV_446-5_1_6_node_76 | 0.4 | n |  | TRUE
20 | bus_LV_446-5_1_6_node_72 | 0.4 | n |  | TRUE
21 | bus_LV_446-5_1_6_node_16 | 0.4 | n |  | TRUE
22 | bus_LV_446-5_1_6_node_20 | 0.4 | n |  | TRUE
23 | bus_LV_446-5_1_6_node_17 | 0.4 | n |  | TRUE
24 | bus_LV_446-5_1_6_node_79 | 0.4 | n |  | TRUE
25 | bus_LV_446-5_1_6_node_18 | 0.4 | n |  | TRUE
26 | bus_LV_446-5_1_6_node_19 | 0.4 | n |  | TRUE
27 | bus_LV_446-5_1_6_node_21 | 0.4 | n |  | TRUE
28 | bus_LV_446-5_1_6_node_22 | 0.4 | n |  | TRUE
29 | bus_LV_446-5_1_6_node_80 | 0.4 | n |  | TRUE
30 | bus_LV_446-5_1_6_node_77 | 0.4 | n |  | TRUE
31 | bus_LV_446-5_1_6_node_23 | 0.4 | n |  | TRUE
32 | bus_LV_446-5_1_6_node_24 | 0.4 | n |  | TRUE
33 | bus_LV_446-5_1_6_node_25 | 0.4 | n |  | TRUE
34 | bus_LV_446-5_1_6_node_26 | 0.4 | n |  | TRUE
35 | bus_LV_446-5_1_6_node_51 | 0.4 | n |  | TRUE
36 | bus_LV_446-5_1_6_node_52 | 0.4 | n |  | TRUE
37 | bus_LV_446-5_1_6_node_33 | 0.4 | n |  | TRUE
38 | bus_LV_446-5_1_6_node_34 | 0.4 | n |  | TRUE
39 | bus_LV_446-5_1_6_node_35 | 0.4 | n |  | TRUE
40 | bus_LV_446-5_1_6_node_36 | 0.4 | n |  | TRUE
41 | bus_LV_446-5_1_6_node_38 | 0.4 | n |  | TRUE
42 | bus_LV_446-5_1_6_node_40 | 0.4 | n |  | TRUE
43 | bus_LV_446-5_1_6_node_43 | 0.4 | n |  | TRUE
44 | bus_LV_446-5_1_6_node_41 | 0.4 | n |  | TRUE
45 | bus_LV_446-5_1_6_node_42 | 0.4 | n |  | TRUE
46 | bus_LV_446-5_1_6_node_44 | 0.4 | n |  | TRUE
47 | bus_LV_446-5_1_6_node_48 | 0.4 | n |  | TRUE
48 | bus_LV_446-5_1_6_node_58 | 0.4 | n |  | TRUE
49 | bus_LV_446-5_1_6_node_55 | 0.4 | n |  | TRUE
50 | bus_LV_446-5_1_6_node_46 | 0.4 | n |  | TRUE
51 | bus_LV_446-5_1_6_node_59 | 0.4 | n |  | TRUE
52 | bus_LV_446-5_1_6_node_54 | 0.4 | n |  | TRUE
53 | bus_LV_446-5_1_6_node_45 | 0.4 | n |  | TRUE
54 | bus_LV_446-5_1_6_node_47 | 0.4 | n |  | TRUE
55 | bus_LV_446-5_1_6_node_49 | 0.4 | n |  | TRUE
56 | bus_LV_446-5_1_6_node_53 | 0.4 | n |  | TRUE
57 | bus_LV_446-5_1_6_node_66 | 0.4 | n |  | TRUE
58 | bus_LV_446-5_1_6_node_64 | 0.4 | n |  | TRUE
59 | bus_LV_446-5_1_6_node_56 | 0.4 | n |  | TRUE
60 | bus_LV_446-5_1_6_node_57 | 0.4 | n |  | TRUE
61 | bus_LV_446-5_1_6_node_67 | 0.4 | n |  | TRUE
62 | bus_LV_446-5_1_6_node_68 | 0.4 | n |  | TRUE
63 | bus_LV_446-5_1_6_node_60 | 0.4 | n |  | TRUE
64 | bus_LV_446-5_1_6_node_71 | 0.4 | n |  | TRUE
65 | bus_LV_446-5_1_6_node_94 | 0.4 | n |  | TRUE
66 | bus_LV_446-5_1_6_node_61 | 0.4 | n |  | TRUE
67 | bus_LV_446-5_1_6_node_62 | 0.4 | n |  | TRUE
68 | bus_LV_446-5_1_6_node_63 | 0.4 | n |  | TRUE
69 | bus_LV_446-5_1_6_node_65 | 0.4 | n |  | TRUE
70 | bus_LV_446-5_1_6_node_69 | 0.4 | n |  | TRUE
71 | bus_LV_446-5_1_6_node_70 | 0.4 | n |  | TRUE
72 | bus_LV_446-5_1_6_node_92 | 0.4 | n |  | TRUE
73 | bus_LV_446-5_1_6_node_73 | 0.4 | n |  | TRUE
74 | bus_LV_446-5_1_6_node_75 | 0.4 | n |  | TRUE
75 | bus_LV_446-5_1_6_node_86 | 0.4 | n |  | TRUE
76 | bus_LV_446-5_1_6_node_78 | 0.4 | n |  | TRUE
77 | bus_LV_446-5_1_6_node_81 | 0.4 | n |  | TRUE
78 | bus_LV_446-5_1_6_node_82 | 0.4 | n |  | TRUE
79 | bus_LV_446-5_1_6_node_83 | 0.4 | n |  | TRUE
80 | bus_LV_446-5_1_6_node_84 | 0.4 | n |  | TRUE
81 | bus_LV_446-5_1_6_node_103 | 0.4 | n |  | TRUE
82 | bus_LV_446-5_1_6_node_85 | 0.4 | n |  | TRUE
83 | bus_LV_446-5_1_6_node_87 | 0.4 | n |  | TRUE
84 | bus_LV_446-5_1_6_node_88 | 0.4 | n |  | TRUE
85 | bus_LV_446-5_1_6_node_90 | 0.4 | n |  | TRUE
86 | bus_LV_446-5_1_6_node_108 | 0.4 | n |  | TRUE
87 | bus_LV_446-5_1_6_node_91 | 0.4 | n |  | TRUE
88 | bus_LV_446-5_1_6_node_93 | 0.4 | n |  | TRUE
89 | bus_LV_446-5_1_6_node_95 | 0.4 | n |  | TRUE
90 | bus_LV_446-5_1_6_node_96 | 0.4 | n |  | TRUE
91 | bus_LV_446-5_1_6_node_97 | 0.4 | n |  | TRUE
92 | bus_LV_446-5_1_6_node_100 | 0.4 | n |  | TRUE
93 | bus_LV_446-5_1_6_node_98 | 0.4 | n |  | TRUE
94 | bus_LV_446-5_1_6_node_99 | 0.4 | n |  | TRUE
95 | bus_LV_446-5_1_6_node_106 | 0.4 | n |  | TRUE
96 | bus_LV_446-5_1_6_node_105 | 0.4 | n |  | TRUE
97 | bus_LV_446-5_1_6_node_101 | 0.4 | n |  | TRUE
98 | bus_LV_446-5_1_6_node_102 | 0.4 | n |  | TRUE
99 | bus_LV_446-5_1_6_node_104 | 0.4 | n |  | TRUE
100 | bus_MV_308_1_node_160 | 20 | n |  | TRUE

## load
| name | bus | p_mw | q_mvar | const_z_percent | const_i_percent | sn_mva | scaling | in_service | type
0 | LV_446-5_1_6_load_107 | 0 | 0.001474 | 0.00036942 | 0 | 0 |  | 1 | TRUE | wye
1 | LV_446-5_1_6_load_4 | 2 | 0.0028604 | 0.00071689 | 0 | 0 |  | 1 | TRUE | wye
2 | LV_446-5_1_6_load_5 | 3 | 0.0021309 | 0.00053405 | 0 | 0 |  | 1 | TRUE | wye
3 | LV_446-5_1_6_load_111 | 4 | 0.0010477 | 0.00026259 | 0 | 0 |  | 1 | TRUE | wye
4 | LV_446-5_1_6_load_37 | 7 | 0.0085943 | 0.0021539 | 0 | 0 |  | 1 | TRUE | wye
5 | LV_446-5_1_6_load_7 | 8 | 0.0018672 | 0.00046797 | 0 | 0 |  | 1 | TRUE | wye
6 | LV_446-5_1_6_load_10 | 11 | 0.0019346 | 0.00048486 | 0 | 0 |  | 1 | TRUE | wye
7 | LV_446-5_1_6_load_11 | 12 | 0.0017151 | 0.00042983 | 0 | 0 |  | 1 | TRUE | wye
8 | LV_446-5_1_6_load_12 | 13 | 0.0014399 | 0.00036088 | 0 | 0 |  | 1 | TRUE | wye
9 | LV_446-5_1_6_load_14 | 14 | 0.0016356 | 0.00040992 | 0 | 0 |  | 1 | TRUE | wye
10 | LV_446-5_1_6_load_109 | 16 | 0.0033462 | 0.00083865 | 0 | 0 |  | 1 | TRUE | wye
11 | LV_446-5_1_6_load_15 | 18 | 0.0020989 | 0.00052604 | 0 | 0 |  | 1 | TRUE | wye
12 | LV_446-5_1_6_load_76 | 19 | 0.0015795 | 0.00039586 | 0 | 0 |  | 1 | TRUE | wye
13 | LV_446-5_1_6_load_72 | 20 | 0.0016515 | 0.0004139 | 0 | 0 |  | 1 | TRUE | wye
14 | LV_446-5_1_6_load_20 | 22 | 0.0017503 | 0.00043866 | 0 | 0 |  | 1 | TRUE | wye
15 | LV_446-5_1_6_load_17 | 23 | 0.0016882 | 0.0004231 | 0 | 0 |  | 1 | TRUE | wye
16 | LV_446-5_1_6_load_18 | 25 | 0.0017759 | 0.00044508 | 0 | 0 |  | 1 | TRUE | wye
17 | LV_446-5_1_6_load_19 | 26 | 0.0022645 | 0.00056754 | 0 | 0 |  | 1 | TRUE | wye
18 | LV_446-5_1_6_load_21 | 27 | 0.0021211 | 0.00053159 | 0 | 0 |  | 1 | TRUE | wye
19 | LV_446-5_1_6_load_22 | 28 | 0.0032084 | 0.00080409 | 0 | 0 |  | 1 | TRUE | wye
20 | LV_446-5_1_6_load_80 | 29 | 0.0018171 | 0.00045541 | 0 | 0 |  | 1 | TRUE | wye
21 | LV_446-5_1_6_load_77 | 30 | 0.0024611 | 0.00061681 | 0 | 0 |  | 1 | TRUE | wye
22 | LV_446-5_1_6_load_23 | 31 | 0.0019486 | 0.00048837 | 0 | 0 |  | 1 | TRUE | wye
23 | LV_446-5_1_6_load_24 | 32 | 0.0043845 | 0.0010989 | 0 | 0 |  | 1 | TRUE | wye
24 | LV_446-5_1_6_load_25 | 33 | 0.0022432 | 0.00056219 | 0 | 0 |  | 1 | TRUE | wye
25 | LV_446-5_1_6_load_26 | 34 | 0.0049478 | 0.00124 | 0 | 0 |  | 1 | TRUE | wye
26 | LV_446-5_1_6_load_51 | 35 | 0.00034011 | 8.5239e-05 | 0 | 0 |  | 1 | TRUE | wye
27 | LV_446-5_1_6_load_52 | 36 | 0.00037554 | 9.4118e-05 | 0 | 0 |  | 1 | TRUE | wye
28 | LV_446-5_1_6_load_33 | 37 | 0.0036999 | 0.00092729 | 0 | 0 |  | 1 | TRUE | wye
29 | LV_446-5_1_6_load_34 | 38 | 0.0018561 | 0.00046519 | 0 | 0 |  | 1 | TRUE | wye
30 | LV_446-5_1_6_load_36 | 40 | 0.0079123 | 0.001983 | 0 | 0 |  | 1 | TRUE | wye
31 | LV_446-5_1_6_load_38 | 41 | 0.0021957 | 0.00055028 | 0 | 0 |  | 1 | TRUE | wye
32 | LV_446-5_1_6_load_42 | 45 | 0.0023591 | 0.00059124 | 0 | 0 |  | 1 | TRUE | wye
33 | LV_446-5_1_6_load_44 | 46 | 0.0031014 | 0.00077729 | 0 | 0 |  | 1 | TRUE | wye
34 | LV_446-5_1_6_load_48 | 47 | 0.0039995 | 0.0010024 | 0 | 0 |  | 1 | TRUE | wye
35 | LV_446-5_1_6_load_58 | 48 | 0.0030634 | 0.00076775 | 0 | 0 |  | 1 | TRUE | wye
36 | LV_446-5_1_6_load_55 | 49 | 0.005308 | 0.0013303 | 0 | 0 |  | 1 | TRUE | wye
37 | LV_446-5_1_6_load_46 | 50 | 0.0027279 | 0.00068367 | 0 | 0 |  | 1 | TRUE | wye
38 | LV_446-5_1_6_load_59 | 51 | 0.0071874 | 0.0018013 | 0 | 0 |  | 1 | TRUE | wye
39 | LV_446-5_1_6_load_54 | 52 | 0.001186 | 0.00029724 | 0 | 0 |  | 1 | TRUE | wye
40 | LV_446-5_1_6_load_45 | 53 | 0.0025895 | 0.00064898 | 0 | 0 |  | 1 | TRUE | wye
41 | LV_446-5_1_6_load_47 | 54 | 0.0025145 | 0.00063019 | 0 | 0 |  | 1 | TRUE | wye
42 | LV_446-5_1_6_load_49 | 55 | 0.0030911 | 0.00077469 | 0 | 0 |  | 1 | TRUE | wye
43 | LV_446-5_1_6_load_53 | 56 | 0.0027637 | 0.00069265 | 0 | 0 |  | 1 | TRUE | wye
44 | LV_446-5_1_6_load_66 | 57 | 0.002751 | 0.00068946 | 0 | 0 |  | 1 | TRUE | wye
45 | LV_446-5_1_6_load_64 | 58 | 0.002253 | 0.00056466 | 0 | 0 |  | 1 | TRUE | wye
46 | LV_446-5_1_6_load_56 | 59 | 0.00097867 | 0.00024528 | 0 | 0 |  | 1 | TRUE | wye
47 | LV_446-5_1_6_load_57 | 60 | 0.0013 | 0.00032581 | 0 | 0 |  | 1 | TRUE | wye
48 | LV_446-5_1_6_load_67 | 61 | 0.00085032 | 0.00021311 | 0 | 0 |  | 1 | TRUE | wye
49 | LV_446-5_1_6_load_68 | 62 | 0.0014544 | 0.0003645 | 0 | 0 |  | 1 | TRUE | wye
50 | LV_446-5_1_6_load_60 | 63 | 0.00066205 | 0.00016592 | 0 | 0 |  | 1 | TRUE | wye
51 | LV_446-5_1_6_load_71 | 64 | 0.0016757 | 0.00041997 | 0 | 0 |  | 1 | TRUE | wye
52 | LV_446-5_1_6_load_94 | 65 | 0.0028031 | 0.00070253 | 0 | 0 |  | 1 | TRUE | wye
53 | LV_446-5_1_6_load_61 | 66 | 0.0017657 | 0.00044254 | 0 | 0 |  | 1 | TRUE | wye
54 | LV_446-5_1_6_load_62 | 67 | 0.0019603 | 0.00049129 | 0 | 0 |  | 1 | TRUE | wye
55 | LV_446-5_1_6_load_63 | 68 | 0.00057217 | 0.0001434 | 0 | 0 |  | 1 | TRUE | wye
56 | LV_446-5_1_6_load_65 | 69 | 0.0010285 | 0.00025776 | 0 | 0 |  | 1 | TRUE | wye
57 | LV_446-5_1_6_load_69 | 70 | 0.0022657 | 0.00056784 | 0 | 0 |  | 1 | TRUE | wye
58 | LV_446-5_1_6_load_70 | 71 | 0.00069601 | 0.00017444 | 0 | 0 |  | 1 | TRUE | wye
59 | LV_446-5_1_6_load_92 | 72 | 0.0012819 | 0.00032128 | 0 | 0 |  | 1 | TRUE | wye
60 | LV_446-5_1_6_load_73 | 73 | 0.0014207 | 0.00035606 | 0 | 0 |  | 1 | TRUE | wye
61 | LV_446-5_1_6_load_86 | 75 | 0.0059816 | 0.0014991 | 0 | 0 |  | 1 | TRUE | wye
62 | LV_446-5_1_6_load_78 | 76 | 0.0024288 | 0.00060871 | 0 | 0 |  | 1 | TRUE | wye
63 | LV_446-5_1_6_load_81 | 77 | 0.0017971 | 0.00045039 | 0 | 0 |  | 1 | TRUE | wye
64 | LV_446-5_1_6_load_82 | 78 | 0.0028512 | 0.00071457 | 0 | 0 |  | 1 | TRUE | wye
65 | LV_446-5_1_6_load_83 | 79 | 0.0019976 | 0.00050064 | 0 | 0 |  | 1 | TRUE | wye
66 | LV_446-5_1_6_load_84 | 80 | 0.0015755 | 0.00039485 | 0 | 0 |  | 1 | TRUE | wye
67 | LV_446-5_1_6_load_85 | 82 | 0.0015035 | 0.00037682 | 0 | 0 |  | 1 | TRUE | wye
68 | LV_446-5_1_6_load_88 | 84 | 0.00063379 | 0.00015884 | 0 | 0 |  | 1 | TRUE | wye
69 | LV_446-5_1_6_load_90 | 85 | 0.0013781 | 0.00034538 | 0 | 0 |  | 1 | TRUE | wye
70 | LV_446-5_1_6_load_108 | 86 | 0.0014995 | 0.0003758 | 0 | 0 |  | 1 | TRUE | wye
71 | LV_446-5_1_6_load_91 | 87 | 0.0040923 | 0.0010256 | 0 | 0 |  | 1 | TRUE | wye
72 | LV_446-5_1_6_load_95 | 89 | 0.001267 | 0.00031755 | 0 | 0 |  | 1 | TRUE | wye
73 | LV_446-5_1_6_load_96 | 90 | 0.0015651 | 0.00039224 | 0 | 0 |  | 1 | TRUE | wye
74 | LV_446-5_1_6_load_97 | 91 | 0.0033177 | 0.0008315 | 0 | 0 |  | 1 | TRUE | wye
75 | LV_446-5_1_6_load_100 | 92 | 0.0040511 | 0.0010153 | 0 | 0 |  | 1 | TRUE | wye
76 | LV_446-5_1_6_load_98 | 93 | 0.0035996 | 0.00090215 | 0 | 0 |  | 1 | TRUE | wye
77 | LV_446-5_1_6_load_99 | 94 | 0.0017306 | 0.00043372 | 0 | 0 |  | 1 | TRUE | wye
78 | LV_446-5_1_6_load_106 | 95 | 0.0020614 | 0.00051663 | 0 | 0 |  | 1 | TRUE | wye
79 | LV_446-5_1_6_load_105 | 96 | 0.0025935 | 0.00064998 | 0 | 0 |  | 1 | TRUE | wye
80 | LV_446-5_1_6_load_101 | 97 | 0.003204 | 0.00080299 | 0 | 0 |  | 1 | TRUE | wye
81 | LV_446-5_1_6_load_102 | 98 | 0.0027962 | 0.00070079 | 0 | 0 |  | 1 | TRUE | wye
82 | LV_446-5_1_6_load_104 | 99 | 0.0025433 | 0.0006374 | 0 | 0 |  | 1 | TRUE | wye

## ext_grid
| name | bus | vm_pu | va_degree | slack_weight | in_service
0 |  | 97 | 1 | 0 | 1 | TRUE

## line
| name | std_type | from_bus | to_bus | length_km | r_ohm_per_km | x_ohm_per_km | c_nf_per_km | g_us_per_km | max_i_ka | df | parallel | type | in_service
0 | LV_446-5_1_6_line_0 | NAYY 4x150 SE | 0 | 1 | 0.041103 | 0.208 | 0.08 | 261 | 0 | 0.27 | 1 | 1 | cs | TRUE
1 | LV_446-5_1_6_line_1 | NAYY 4x150 SE | 1 | 86 | 0.009981 | 0.208 | 0.08 | 261 | 0 | 0.27 | 1 | 1 | cs | TRUE
2 | LV_446-5_1_6_line_2 | NAYY 4x150 SE | 1 | 83 | 0.024569 | 0.208 | 0.08 | 261 | 0 | 0.27 | 1 | 1 | cs | TRUE
3 | LV_446-5_1_6_line_3 | NAYY 4x150 SE | 2 | 3 | 0.047757 | 0.208 | 0.08 | 261 | 0 | 0.27 | 1 | 1 | cs | TRUE
4 | LV_446-5_1_6_line_4 | NAYY 4x150 SE | 2 | 4 | 0.081573 | 0.208 | 0.08 | 261 | 0 | 0.27 | 1 | 1 | cs | TRUE
5 | LV_446-5_1_6_line_5 | NAYY 4x150 SE | 3 | 5 | 0.02085 | 0.208 | 0.08 | 261 | 0 | 0.27 | 1 | 1 | cs | TRUE
6 | LV_446-5_1_6_line_6 | NAYY 4x150 SE | 5 | 6 | 0.029472 | 0.208 | 0.08 | 261 | 0 | 0.27 | 1 | 1 | cs | TRUE
7 | LV_446-5_1_6_line_7 | NAYY 4x150 SE | 6 | 7 | 0.082139 | 0.208 | 0.08 | 261 | 0 | 0.27 | 1 | 1 | cs | TRUE
8 | LV_446-5_1_6_line_8 | NAYY 4x150 SE | 7 | 39 | 0.021774 | 0.208 | 0.08 | 261 | 0 | 0.27 | 1 | 1 | cs | TRUE
9 | LV_446-5_1_6_line_9 | NAYY 4x150 SE | 8 | 9 | 0.02051 | 0.208 | 0.08 | 261 | 0 | 0.27 | 1 | 1 | cs | TRUE
10 | LV_446-5_1_6_line_10 | NAYY 4x150 SE | 8 | 10 | 0.053069 | 0.208 | 0.08 | 261 | 0 | 0.27 | 1 | 1 | cs | TRUE
11 | LV_446-5_1_6_line_11 | NAYY 4x150 SE | 9 | 11 | 0.010104 | 0.208 | 0.08 | 261 | 0 | 0.27 | 1 | 1 | cs | TRUE
12 | LV_446-5_1_6_line_12 | NAYY 4x150 SE | 9 | 12 | 0.014838 | 0.208 | 0.08 | 261 | 0 | 0.27 | 1 | 1 | cs | TRUE
13 | LV_446-5_1_6_line_13 | NAYY 4x150 SE | 10 | 13 | 0.010881 | 0.208 | 0.08 | 261 | 0 | 0.27 | 1 | 1 | cs | TRUE
14 | LV_446-5_1_6_line_14 | NAYY 4x150 SE | 12 | 14 | 0.034765 | 0.208 | 0.08 | 261 | 0 | 0.27 | 1 | 1 | cs | TRUE
15 | LV_446-5_1_6_line_15 | NAYY 4x150 SE | 14 | 18 | 0.00062279 | 0.208 | 0.08 | 261 | 0 | 0.27 | 1 | 1 | cs | TRUE
16 | LV_446-5_1_6_line_16 | NAYY 4x150 SE | 15 | 16 | 0.021124 | 0.208 | 0.08 | 261 | 0 | 0.27 | 1 | 1 | cs | TRUE
17 | LV_446-5_1_6_line_17 | NAYY 4x150 SE | 15 | 17 | 0.023045 | 0.208 | 0.08 | 261 | 0 | 0.27 | 1 | 1 | cs | TRUE
18 | LV_446-5_1_6_line_18 | NAYY 4x150 SE | 17 | 19 | 0.016382 | 0.208 | 0.08 | 261 | 0 | 0.27 | 1 | 1 | cs | TRUE
19 | LV_446-5_1_6_line_19 | NAYY 4x150 SE | 17 | 20 | 0.004447 | 0.208 | 0.08 | 261 | 0 | 0.27 | 1 | 1 | cs | TRUE
20 | LV_446-5_1_6_line_20 | NAYY 4x150 SE | 18 | 21 | 0.028644 | 0.208 | 0.08 | 261 | 0 | 0.27 | 1 | 1 | cs | TRUE
21 | LV_446-5_1_6_line_21 | NAYY 4x150 SE | 20 | 73 | 0.039826 | 0.208 | 0.08 | 261 | 0 | 0.27 | 1 | 1 | cs | TRUE
22 | LV_446-5_1_6_line_22 | NAYY 4x150 SE | 21 | 22 | 0.018931 | 0.208 | 0.08 | 261 | 0 | 0.27 | 1 | 2 | cs | TRUE
23 | LV_446-5_1_6_line_23 | NAYY 4x150 SE | 21 | 23 | 0.017464 | 0.208 | 0.08 | 261 | 0 | 0.27 | 1 | 1 | cs | TRUE
24 | LV_446-5_1_6_line_24 | NAYY 4x150 SE | 22 | 24 | 0.035631 | 0.208 | 0.08 | 261 | 0 | 0.27 | 1 | 3 | cs | TRUE
25 | LV_446-5_1_6_line_25 | NAYY 4x150 SE | 23 | 25 | 0.03098 | 0.208 | 0.08 | 261 | 0 | 0.27 | 1 | 1 | cs | TRUE
26 | LV_446-5_1_6_line_26 | NAYY 4x150 SE | 24 | 29 | 0.012508 | 0.208 | 0.08 | 261 | 0 | 0.27 | 1 | 3 | cs | TRUE
27 | LV_446-5_1_6_line_27 | NAYY 4x150 SE | 24 | 30 | 0.022302 | 0.208 | 0.08 | 261 | 0 | 0.27 | 1 | 1 | cs | TRUE
28 | LV_446-5_1_6_line_28 | NAYY 4x150 SE | 25 | 26 | 0.0072687 | 0.208 | 0.08 | 261 | 0 | 0.27 | 1 | 1 | cs | TRUE
29 | LV_446-5_1_6_line_29 | NAYY 4x150 SE | 26 | 27 | 0.012705 | 0.208 | 0.08 | 261 | 0 | 0.27 | 1 | 1 | cs | TRUE
30 | LV_446-5_1_6_line_30 | NAYY 4x150 SE | 27 | 28 | 0.017262 | 0.208 | 0.08 | 261 | 0 | 0.27 | 1 | 1 | cs | TRUE
31 | LV_446-5_1_6_line_31 | NAYY 4x150 SE | 28 | 31 | 0.022072 | 0.208 | 0.08 | 261 | 0 | 0.27 | 1 | 1 | cs | TRUE
32 | LV_446-5_1_6_line_32 | NAYY 4x150 SE | 29 | 77 | 0.032445 | 0.208 | 0.08 | 261 | 0 | 0.27 | 1 | 3 | cs | TRUE
33 | LV_446-5_1_6_line_33 | NAYY 4x150 SE | 30 | 76 | 0.040343 | 0.208 | 0.08 | 261 | 0 | 0.27 | 1 | 1 | cs | TRUE
34 | LV_446-5_1_6_line_34 | NAYY 4x150 SE | 31 | 32 | 0.015867 | 0.208 | 0.08 | 261 | 0 | 0.27 | 1 | 1 | cs | TRUE
35 | LV_446-5_1_6_line_35 | NAYY 4x150 SE | 32 | 33 | 0.0084677 | 0.208 | 0.08 | 261 | 0 | 0.27 | 1 | 1 | cs | TRUE
36 | LV_446-5_1_6_line_36 | NAYY 4x150 SE | 33 | 34 | 0.023789 | 0.208 | 0.08 | 261 | 0 | 0.27 | 1 | 1 | cs | TRUE
37 | LV_446-5_1_6_line_37 | NAYY 4x150 SE | 35 | 36 | 0.016417 | 0.208 | 0.08 | 261 | 0 | 0.27 | 1 | 1 | cs | TRUE
38 | LV_446-5_1_6_line_38 | NAYY 4x150 SE | 36 | 56 | 0.017281 | 0.208 | 0.08 | 261 | 0 | 0.27 | 1 | 1 | cs | TRUE
39 | LV_446-5_1_6_line_39 | NAYY 4x150 SE | 37 | 38 | 0.024322 | 0.208 | 0.08 | 261 | 0 | 0.27 | 1 | 1 | cs | TRUE
40 | LV_446-5_1_6_line_40 | NAYY 4x150 SE | 37 | 39 | 0.019267 | 0.208 | 0.08 | 261 | 0 | 0.27 | 1 | 1 | cs | TRUE
41 | LV_446-5_1_6_line_41 | NAYY 4x150 SE | 38 | 40 | 0.014143 | 0.208 | 0.08 | 261 | 0 | 0.27 | 1 | 1 | cs | TRUE
42 | LV_446-5_1_6_line_42 | NAYY 4x150 SE | 39 | 41 | 0.024711 | 0.208 | 0.08 | 261 | 0 | 0.27 | 1 | 1 | cs | TRUE
43 | LV_446-5_1_6_line_43 | NAYY 4x150 SE | 40 | 42 | 0.0075318 | 0.208 | 0.08 | 261 | 0 | 0.27 | 1 | 1 | cs | TRUE
44 | LV_446-5_1_6_line_44 | NAYY 4x150 SE | 41 | 43 | 0.015986 | 0.208 | 0.08 | 261 | 0 | 0.27 | 1 | 1 | cs | TRUE
45 | LV_446-5_1_6_line_45 | NAYY 4x150 SE | 42 | 44 | 0.008178 | 0.208 | 0.08 | 261 | 0 | 0.27 | 1 | 1 | cs | TRUE
46 | LV_446-5_1_6_line_46 | NAYY 4x150 SE | 42 | 45 | 0.033696 | 0.208 | 0.08 | 261 | 0 | 0.27 | 1 | 1 | cs | TRUE
47 | LV_446-5_1_6_line_47 | NAYY 4x150 SE | 43 | 46 | 0.018055 | 0.208 | 0.08 | 261 | 0 | 0.27 | 1 | 1 | cs | TRUE
48 | LV_446-5_1_6_line_48 | NAYY 4x150 SE | 44 | 47 | 0.041247 | 0.208 | 0.08 | 261 | 0 | 0.27 | 1 | 1 | cs | TRUE
49 | LV_446-5_1_6_line_49 | NAYY 4x150 SE | 44 | 48 | 0.014418 | 0.208 | 0.08 | 261 | 0 | 0.27 | 1 | 1 | cs | TRUE
50 | LV_446-5_1_6_line_50 | NAYY 4x150 SE | 45 | 49 | 0.018166 | 0.208 | 0.08 | 261 | 0 | 0.27 | 1 | 1 | cs | TRUE
51 | LV_446-5_1_6_line_51 | NAYY 4x150 SE | 47 | 50 | 0.038784 | 0.208 | 0.08 | 261 | 0 | 0.27 | 1 | 1 | cs | TRUE
52 | LV_446-5_1_6_line_52 | NAYY 4x150 SE | 48 | 51 | 0.016386 | 0.208 | 0.08 | 261 | 0 | 0.27 | 1 | 1 | cs | TRUE
53 | LV_446-5_1_6_line_53 | NAYY 4x150 SE | 49 | 52 | 0.020652 | 0.208 | 0.08 | 261 | 0 | 0.27 | 1 | 1 | cs | TRUE
54 | LV_446-5_1_6_line_54 | NAYY 4x150 SE | 50 | 53 | 0.014951 | 0.208 | 0.08 | 261 | 0 | 0.27 | 1 | 1 | cs | TRUE
55 | LV_446-5_1_6_line_55 | NAYY 4x150 SE | 51 | 63 | 0.012038 | 0.208 | 0.08 | 261 | 0 | 0.27 | 1 | 1 | cs | TRUE
56 | LV_446-5_1_6_line_56 | NAYY 4x150 SE | 52 | 59 | 0.0019798 | 0.208 | 0.08 | 261 | 0 | 0.27 | 1 | 1 | cs | TRUE
57 | LV_446-5_1_6_line_57 | NAYY 4x150 SE | 53 | 54 | 0.0061788 | 0.208 | 0.08 | 261 | 0 | 0.27 | 1 | 1 | cs | TRUE
58 | LV_446-5_1_6_line_58 | NAYY 4x150 SE | 54 | 55 | 0.01248 | 0.208 | 0.08 | 261 | 0 | 0.27 | 1 | 1 | cs | TRUE
59 | LV_446-5_1_6_line_59 | NAYY 4x150 SE | 56 | 57 | 0.023486 | 0.208 | 0.08 | 261 | 0 | 0.27 | 1 | 1 | cs | TRUE
60 | LV_446-5_1_6_line_60 | NAYY 4x150 SE | 57 | 58 | 0.019416 | 0.208 | 0.08 | 261 | 0 | 0.27 | 1 | 1 | cs | TRUE
61 | LV_446-5_1_6_line_61 | NAYY 4x150 SE | 58 | 67 | 0.018859 | 0.208 | 0.08 | 261 | 0 | 0.27 | 1 | 1 | cs | TRUE
62 | LV_446-5_1_6_line_62 | NAYY 4x150 SE | 59 | 60 | 0.007274 | 0.208 | 0.08 | 261 | 0 | 0.27 | 1 | 1 | cs | TRUE
63 | LV_446-5_1_6_line_63 | NAYY 4x150 SE | 60 | 61 | 0.018608 | 0.208 | 0.08 | 261 | 0 | 0.27 | 1 | 1 | cs | TRUE
64 | LV_446-5_1_6_line_64 | NAYY 4x150 SE | 61 | 62 | 0.0058787 | 0.208 | 0.08 | 261 | 0 | 0.27 | 1 | 1 | cs | TRUE
65 | LV_446-5_1_6_line_65 | NAYY 4x150 SE | 62 | 71 | 0.006253 | 0.208 | 0.08 | 261 | 0 | 0.27 | 1 | 1 | cs | TRUE
66 | LV_446-5_1_6_line_66 | NAYY 4x150 SE | 63 | 64 | 0.011946 | 0.208 | 0.08 | 261 | 0 | 0.27 | 1 | 1 | cs | TRUE
67 | LV_446-5_1_6_line_67 | NAYY 4x150 SE | 64 | 65 | 0.0030403 | 0.208 | 0.08 | 261 | 0 | 0.27 | 1 | 1 | cs | TRUE
68 | LV_446-5_1_6_line_68 | NAYY 4x150 SE | 65 | 72 | 0.018584 | 0.208 | 0.08 | 261 | 0 | 0.27 | 1 | 1 | cs | TRUE
69 | LV_446-5_1_6_line_69 | NAYY 4x150 SE | 66 | 67 | 0.029558 | 0.208 | 0.08 | 261 | 0 | 0.27 | 1 | 1 | cs | TRUE
70 | LV_446-5_1_6_line_70 | NAYY 4x150 SE | 66 | 68 | 0.030951 | 0.208 | 0.08 | 261 | 0 | 0.27 | 1 | 1 | cs | TRUE
71 | LV_446-5_1_6_line_71 | NAYY 4x150 SE | 68 | 69 | 0.012796 | 0.208 | 0.08 | 261 | 0 | 0.27 | 1 | 1 | cs | TRUE
72 | LV_446-5_1_6_line_72 | NAYY 4x150 SE | 69 | 70 | 0.0025967 | 0.208 | 0.08 | 261 | 0 | 0.27 | 1 | 1 | cs | TRUE
73 | LV_446-5_1_6_line_73 | NAYY 4x150 SE | 70 | 71 | 0.016301 | 0.208 | 0.08 | 261 | 0 | 0.27 | 1 | 1 | cs | TRUE
74 | LV_446-5_1_6_line_74 | NAYY 4x150 SE | 72 | 87 | 0.010715 | 0.208 | 0.08 | 261 | 0 | 0.27 | 1 | 1 | cs | TRUE
75 | LV_446-5_1_6_line_75 | NAYY 4x150 SE | 73 | 74 | 0.0044743 | 0.208 | 0.08 | 261 | 0 | 0.27 | 1 | 1 | cs | TRUE
76 | LV_446-5_1_6_line_76 | NAYY 4x150 SE | 74 | 75 | 0.023023 | 0.208 | 0.08 | 261 | 0 | 0.27 | 1 | 1 | cs | TRUE
77 | LV_446-5_1_6_line_77 | NAYY 4x150 SE | 74 | 76 | 0.039451 | 0.208 | 0.08 | 261 | 0 | 0.27 | 1 | 1 | cs | TRUE
78 | LV_446-5_1_6_line_78 | NAYY 4x150 SE | 77 | 78 | 0.035372 | 0.208 | 0.08 | 261 | 0 | 0.27 | 1 | 3 | cs | TRUE
79 | LV_446-5_1_6_line_79 | NAYY 4x150 SE | 78 | 79 | 0.034886 | 0.208 | 0.08 | 261 | 0 | 0.27 | 1 | 3 | cs | TRUE
80 | LV_446-5_1_6_line_80 | NAYY 4x150 SE | 79 | 80 | 0.033729 | 0.208 | 0.08 | 261 | 0 | 0.27 | 1 | 1 | cs | TRUE
81 | LV_446-5_1_6_line_81 | NAYY 4x150 SE | 79 | 81 | 0.52261 | 0.208 | 0.08 | 261 | 0 | 0.27 | 1 | 3 | cs | TRUE
82 | LV_446-5_1_6_line_82 | NAYY 4x150 SE | 80 | 82 | 0.038278 | 0.208 | 0.08 | 261 | 0 | 0.27 | 1 | 1 | cs | TRUE
83 | LV_446-5_1_6_line_83 | NAYY 4x150 SE | 81 | 97 | 0.089231 | 0.208 | 0.08 | 261 | 0 | 0.27 | 1 | 3 | cs | TRUE
84 | LV_446-5_1_6_line_84 | NAYY 4x150 SE | 82 | 83 | 0.028231 | 0.208 | 0.08 | 261 | 0 | 0.27 | 1 | 1 | cs | TRUE
85 | LV_446-5_1_6_line_85 | NAYY 4x150 SE | 83 | 84 | 0.012503 | 0.208 | 0.08 | 261 | 0 | 0.27 | 1 | 1 | cs | TRUE
86 | LV_446-5_1_6_line_86 | NAYY 4x150 SE | 84 | 85 | 0.028507 | 0.208 | 0.08 | 261 | 0 | 0.27 | 1 | 1 | cs | TRUE
87 | LV_446-5_1_6_line_87 | NAYY 4x150 SE | 87 | 88 | 0.0069496 | 0.208 | 0.08 | 261 | 0 | 0.27 | 1 | 1 | cs | TRUE
88 | LV_446-5_1_6_line_88 | NAYY 4x150 SE | 88 | 89 | 0.012186 | 0.208 | 0.08 | 261 | 0 | 0.27 | 1 | 2 | cs | TRUE
89 | LV_446-5_1_6_line_89 | NAYY 4x150 SE | 88 | 90 | 0.033316 | 0.208 | 0.08 | 261 | 0 | 0.27 | 1 | 1 | cs | TRUE
90 | LV_446-5_1_6_line_90 | NAYY 4x150 SE | 89 | 91 | 0.016364 | 0.208 | 0.08 | 261 | 0 | 0.27 | 1 | 3 | cs | TRUE
91 | LV_446-5_1_6_line_91 | NAYY 4x150 SE | 90 | 92 | 0.019874 | 0.208 | 0.08 | 261 | 0 | 0.27 | 1 | 1 | cs | TRUE
92 | LV_446-5_1_6_line_92 | NAYY 4x150 SE | 91 | 93 | 0.038564 | 0.208 | 0.08 | 261 | 0 | 0.27 | 1 | 3 | cs | TRUE
93 | LV_446-5_1_6_line_93 | NAYY 4x150 SE | 93 | 94 | 0.0055177 | 0.208 | 0.08 | 261 | 0 | 0.27 | 1 | 3 | cs | TRUE
94 | LV_446-5_1_6_line_94 | NAYY 4x150 SE | 94 | 95 | 0.017197 | 0.208 | 0.08 | 261 | 0 | 0.27 | 1 | 3 | cs | TRUE
95 | LV_446-5_1_6_line_95 | NAYY 4x150 SE | 95 | 96 | 0.015322 | 0.208 | 0.08 | 261 | 0 | 0.27 | 1 | 3 | cs | TRUE
96 | LV_446-5_1_6_line_96 | NAYY 4x150 SE | 96 | 99 | 0.0030162 | 0.208 | 0.08 | 261 | 0 | 0.27 | 1 | 3 | cs | TRUE
97 | LV_446-5_1_6_line_97 | NAYY 4x150 SE | 97 | 98 | 0.018199 | 0.208 | 0.08 | 261 | 0 | 0.27 | 1 | 3 | cs | TRUE
98 | LV_446-5_1_6_line_98 | NAYY 4x150 SE | 98 | 99 | 0.024419 | 0.208 | 0.08 | 261 | 0 | 0.27 | 1 | 3 | cs | TRUE

## trafo
| name | std_type | hv_bus | lv_bus | sn_mva | vn_hv_kv | vn_lv_kv | vk_percent | vkr_percent | pfe_kw | i0_percent | shift_degree | tap_side | tap_neutral | tap_min | tap_max | tap_step_percent | tap_step_degree | tap_pos | tap_phase_shifter | parallel | df | in_service
0 | LV_446-5_1_6_trafo_101 | 0.25 MVA 20/0.4 kV | 100 | 97 | 0.25 | 20 | 0.4 | 6 | 1.44 | 0.8 | 0.32 | 150 | hv | 0 | -2 | 2 | 2.5 | 0 | 0 | FALSE | 1 | 1 | TRUE

## line_geodata
| x0 | y0 | x1 | y1 | x2 | y2 | x3 | y3 | x4 | y4 | x5 | y5 | x6 | y6
0 | 2573321.0205 | 1229750.6307 | 2573317.9729 | 1229748.3875 | 2573289.3082 | 1229724.4913
1 | 2573321.0205 | 1229750.6307 | 2573320.914 | 1229747.1625 | 2573321.4983 | 1229740.6781
2 | 2573321.0205 | 1229750.6307 | 2573328.6965 | 1229756.2774 | 2573340.4497 | 1229765.7302
3 | 2572937.4959 | 1230433.6465 | 2572893.8404 | 1230427.7791 | 2572890.3306 | 1230426.5802
4 | 2572890.3306 | 1230426.5802 | 2572858.9157 | 1230501.8617
5 | 2572958.16 | 1230436.4238 | 2572937.4959 | 1230433.6465
6 | 2572958.16 | 1230436.4238 | 2572966.4055 | 1230437.5313 | 2572972.4177 | 1230440.528 | 2572983.1447 | 1230446.0046 | 2572985.2779 | 1230447.0844
7 | 2572985.2779 | 1230447.0844 | 2572984.7658 | 1230444.4073 | 2572983.4389 | 1230437.4425 | 2572981.3437 | 1230423.11 | 2572980.4613 | 1230418.9671 | 2572972.9931 | 1230384.0467 | 2572967.1679 | 1230367.129
8 | 2572969.9804 | 1230347.9163 | 2572963.6747 | 1230356.9839 | 2572967.1679 | 1230367.129
9 | 2573608.2079 | 1229882.3799 | 2573624.6464 | 1229894.6452
10 | 2573663.2321 | 1229930.5309 | 2573659.935 | 1229924.9311 | 2573639.0026 | 1229905.3568 | 2573624.6464 | 1229894.6452
11 | 2573608.2079 | 1229882.3799 | 2573601.9336 | 1229890.3127
12 | 2573608.2079 | 1229882.3799 | 2573599.126 | 1229875.6052 | 2573596.2048 | 1229873.6637
13 | 2573668.7049 | 1229921.2009 | 2573665.7482 | 1229927.429 | 2573663.2321 | 1229930.5309
14 | 2573596.2048 | 1229873.6637 | 2573567.2509 | 1229854.4207
15 | 2573567.2509 | 1229854.4207 | 2573566.7322 | 1229854.076
16 | 2573660.1535 | 1229994.4944 | 2573660.2796 | 1229976.872 | 2573659.9081 | 1229973.3938
17 | 2573637.3293 | 1229968.469 | 2573659.9081 | 1229973.3938
18 | 2573632.0127 | 1229983.9465 | 2573635.6122 | 1229972.379 | 2573637.3293 | 1229968.469
19 | 2573637.3293 | 1229968.469 | 2573632.9846 | 1229967.5209
20 | 2573542.2823 | 1229839.1923 | 2573555.6397 | 1229846.7038 | 2573566.7322 | 1229854.076
21 | 2573632.9846 | 1229967.5209 | 2573613.5146 | 1229963.2719 | 2573596.2849 | 1229953.3188
22 | 2573542.2823 | 1229839.1923 | 2573541.2294 | 1229840.8869 | 2573532.8623 | 1229855.6114
23 | 2573542.2823 | 1229839.1923 | 2573527.0605 | 1229830.6317
24 | 2573515.1567 | 1229886.4865 | 2573517.3859 | 1229883.597 | 2573526.6492 | 1229866.5453 | 2573532.8623 | 1229855.6114
25 | 2573500.0579 | 1229815.4457 | 2573527.0605 | 1229830.6317
26 | 2573515.1567 | 1229886.4865 | 2573505.7549 | 1229881.0141 | 2573504.2994 | 1229880.2823
27 | 2573515.1567 | 1229886.4865 | 2573534.4385 | 1229897.6935
28 | 2573500.0579 | 1229815.4457 | 2573494.054 | 1229812.0692 | 2573493.723 | 1229811.8814
29 | 2573482.672 | 1229805.6128 | 2573493.723 | 1229811.8814
30 | 2573467.6571 | 1229797.0957 | 2573482.672 | 1229805.6128
31 | 2573467.6571 | 1229797.0957 | 2573448.4588 | 1229786.2056
32 | 2573475.3117 | 1229865.7078 | 2573504.2994 | 1229880.2823
33 | 2573534.4385 | 1229897.6935 | 2573555.4371 | 1229909.8985 | 2573565.9426 | 1229922.0387
34 | 2573435.0667 | 1229777.7806 | 2573438.3213 | 1229780.4552 | 2573448.4588 | 1229786.2056
35 | 2573435.0667 | 1229777.7806 | 2573428.5246 | 1229772.4045
36 | 2573410.1453 | 1229757.3009 | 2573428.5246 | 1229772.4045
37 | 2572692.2357 | 1230116.5103 | 2572705.0431 | 1230126.7817
38 | 2572705.0431 | 1230126.7817 | 2572718.5245 | 1230137.5936
39 | 2572955.575 | 1230335.1857 | 2572949.7086 | 1230328.8861 | 2572942.1634 | 1230318.6366 | 2572940.6838 | 1230316.0417
40 | 2572969.9804 | 1230347.9163 | 2572959.7709 | 1230339.6912 | 2572955.575 | 1230335.1857
41 | 2572933.6779 | 1230303.7555 | 2572940.6838 | 1230316.0417
42 | 2572969.9804 | 1230347.9163 | 2572982.5128 | 1230355.6527 | 2572991.5728 | 1230359.8441
43 | 2572929.947 | 1230297.2128 | 2572933.6779 | 1230303.7555
44 | 2573006.7759 | 1230364.7143 | 2572993.7689 | 1230360.8601 | 2572991.5728 | 1230359.8441
45 | 2572929.947 | 1230297.2128 | 2572937.2542 | 1230293.4993
46 | 2572929.947 | 1230297.2128 | 2572922.9013 | 1230286.8831 | 2572914.2347 | 1230276.572 | 2572908.385 | 1230271.5302
47 | 2573006.7759 | 1230364.7143 | 2573018.7683 | 1230366.961 | 2573024.5809 | 1230367.654
48 | 2572937.2542 | 1230293.4993 | 2572978.0202 | 1230299.7788
49 | 2572937.2542 | 1230293.4993 | 2572941.0136 | 1230287.4563 | 2572941.3987 | 1230280.1654
50 | 2572893.6766 | 1230260.9143 | 2572894.351 | 1230261.3315 | 2572904.5471 | 1230268.2224 | 2572908.385 | 1230271.5302
51 | 2573015.2654 | 1230310.4103 | 2572983.5191 | 1230300.6259 | 2572978.0202 | 1230299.7788
52 | 2572941.3987 | 1230280.1654 | 2572942.2631 | 1230263.8018
53 | 2572876.1134 | 1230250.0494 | 2572893.6766 | 1230260.9143
54 | 2573029.5536 | 1230314.814 | 2573015.2654 | 1230310.4103
55 | 2572942.2631 | 1230263.8018 | 2572942.8981 | 1230251.7801
56 | 2572876.1134 | 1230250.0494 | 2572874.4297 | 1230249.0079
57 | 2573029.5536 | 1230314.814 | 2573032.7517 | 1230315.7997 | 2573035.3874 | 1230316.8365
58 | 2573047.0014 | 1230321.4049 | 2573035.3874 | 1230316.8365
59 | 2572736.846 | 1230152.2872 | 2572718.5245 | 1230137.5936
60 | 2572736.846 | 1230152.2872 | 2572751.9925 | 1230164.4345
61 | 2572766.7048 | 1230176.2335 | 2572751.9925 | 1230164.4345
62 | 2572868.2437 | 1230245.1811 | 2572874.4297 | 1230249.0079
63 | 2572868.2437 | 1230245.1811 | 2572852.4185 | 1230235.3914
64 | 2572847.419 | 1230232.2986 | 2572852.4185 | 1230235.3914
65 | 2572847.419 | 1230232.2986 | 2572842.1013 | 1230229.009
66 | 2572943.5282 | 1230239.8507 | 2572942.8981 | 1230251.7801
67 | 2572943.5282 | 1230239.8507 | 2572943.6886 | 1230236.8146
68 | 2572944.6689 | 1230218.2561 | 2572943.6886 | 1230236.8146
69 | 2572789.7632 | 1230194.7261 | 2572766.7048 | 1230176.2335
70 | 2572789.7632 | 1230194.7261 | 2572800.1563 | 1230203.0611 | 2572815.1477 | 1230212.3351
71 | 2572826.0301 | 1230219.0671 | 2572815.1477 | 1230212.3351
72 | 2572826.0301 | 1230219.0671 | 2572828.2384 | 1230220.4332
73 | 2572828.2384 | 1230220.4332 | 2572842.1013 | 1230229.009
74 | 2572945.2341 | 1230207.556 | 2572944.6689 | 1230218.2561
75 | 2573592.4106 | 1229951.0807 | 2573596.2849 | 1229953.3188
76 | 2573592.4106 | 1229951.0807 | 2573590.634 | 1229953.5457 | 2573584.0147 | 1229972.4088
77 | 2573592.4106 | 1229951.0807 | 2573589.7375 | 1229949.5362 | 2573565.9426 | 1229922.0387
78 | 2573475.3117 | 1229865.7078 | 2573456.287 | 1229856.1426 | 2573442.9848 | 1229851.5335
79 | 2573442.9848 | 1229851.5335 | 2573436.9643 | 1229849.4474 | 2573418.8933 | 1229839.8004 | 2573412.8306 | 1229834.5358
80 | 2573412.8306 | 1229834.5358 | 2573404.7036 | 1229827.4788 | 2573392.323 | 1229811.5247 | 2573390.3467 | 1229809.5814
81 | 2573160.4954 | 1230292.1943 | 2573412.8306 | 1229834.5358
82 | 2573362.4516 | 1229783.4192 | 2573369.5207 | 1229789.1025 | 2573390.3467 | 1229809.5814
83 | 2573160.4954 | 1230292.1943 | 2573081.8645 | 1230250.0123
84 | 2573340.4497 | 1229765.7302 | 2573362.4516 | 1229783.4192
85 | 2573340.4497 | 1229765.7302 | 2573345.752 | 1229759.0023 | 2573348.2775 | 1229755.9824
86 | 2573359.4525 | 1229733.214 | 2573362.3763 | 1229736.5695 | 2573356.4658 | 1229746.1908 | 2573348.2775 | 1229755.9824
87 | 2572945.6007 | 1230200.6161 | 2572945.2341 | 1230207.556
88 | 2572945.6007 | 1230200.6161 | 2572956.7043 | 1230195.5957
89 | 2572945.6007 | 1230200.6161 | 2572938.9728 | 1230177.31 | 2572934.5805 | 1230169.3562
90 | 2572972.8444 | 1230195.8292 | 2572965.9091 | 1230194.3974 | 2572956.7043 | 1230195.5957 | 2572956.7043 | 1230195.5957
91 | 2572924.9733 | 1230151.9586 | 2572934.5805 | 1230169.3562
92 | 2572972.8444 | 1230195.8292 | 2572985.8785 | 1230198.52 | 2573008.1337 | 1230210.4589
93 | 2573012.996 | 1230213.0673 | 2573008.1337 | 1230210.4589
94 | 2573028.1499 | 1230221.1967 | 2573012.996 | 1230213.0673
95 | 2573028.1499 | 1230221.1967 | 2573041.6516 | 1230228.4398
96 | 2573041.6516 | 1230228.4398 | 2573044.3095 | 1230229.8657
97 | 2573081.8645 | 1230250.0123 | 2573065.8277 | 1230241.4092
98 | 2573065.8277 | 1230241.4092 | 2573044.3095 | 1230229.8657

## bus_geodata
| x | y | coords
0 | 2573289.3082 | 1229724.4913
1 | 2573321.0205 | 1229750.6307
2 | 2572890.3306 | 1230426.5802
3 | 2572937.4959 | 1230433.6465
4 | 2572858.9157 | 1230501.8617
5 | 2572958.16 | 1230436.4238
6 | 2572985.2779 | 1230447.0844
7 | 2572967.1679 | 1230367.129
8 | 2573624.6464 | 1229894.6452
9 | 2573608.2079 | 1229882.3799
10 | 2573663.2321 | 1229930.5309
11 | 2573601.9336 | 1229890.3127
12 | 2573596.2048 | 1229873.6637
13 | 2573668.7049 | 1229921.2009
14 | 2573567.2509 | 1229854.4207
15 | 2573659.9081 | 1229973.3938
16 | 2573660.1535 | 1229994.4944
17 | 2573637.3293 | 1229968.469
18 | 2573566.7322 | 1229854.076
19 | 2573632.0127 | 1229983.9465
20 | 2573632.9846 | 1229967.5209
21 | 2573542.2823 | 1229839.1923
22 | 2573532.8623 | 1229855.6114
23 | 2573527.0605 | 1229830.6317
24 | 2573515.1567 | 1229886.4865
25 | 2573500.0579 | 1229815.4457
26 | 2573493.723 | 1229811.8814
27 | 2573482.672 | 1229805.6128
28 | 2573467.6571 | 1229797.0957
29 | 2573504.2994 | 1229880.2823
30 | 2573534.4385 | 1229897.6935
31 | 2573448.4588 | 1229786.2056
32 | 2573435.0667 | 1229777.7806
33 | 2573428.5246 | 1229772.4045
34 | 2573410.1453 | 1229757.3009
35 | 2572692.2357 | 1230116.5103
36 | 2572705.0431 | 1230126.7817
37 | 2572955.575 | 1230335.1857
38 | 2572940.6838 | 1230316.0417
39 | 2572969.9804 | 1230347.9163
40 | 2572933.6778 | 1230303.7555
41 | 2572991.5728 | 1230359.8441
42 | 2572929.947 | 1230297.2128
43 | 2573006.7759 | 1230364.7143
44 | 2572937.2542 | 1230293.4993
45 | 2572908.385 | 1230271.5302
46 | 2573024.5809 | 1230367.654
47 | 2572978.0202 | 1230299.7788
48 | 2572941.3987 | 1230280.1654
49 | 2572893.6766 | 1230260.9143
50 | 2573015.2654 | 1230310.4103
51 | 2572942.2631 | 1230263.8018
52 | 2572876.1134 | 1230250.0494
53 | 2573029.5536 | 1230314.814
54 | 2573035.3874 | 1230316.8365
55 | 2573047.0014 | 1230321.4049
56 | 2572718.5245 | 1230137.5936
57 | 2572736.846 | 1230152.2872
58 | 2572751.9925 | 1230164.4345
59 | 2572874.4297 | 1230249.0079
60 | 2572868.2437 | 1230245.1811
61 | 2572852.4185 | 1230235.3914
62 | 2572847.419 | 1230232.2986
63 | 2572942.8981 | 1230251.7801
64 | 2572943.5282 | 1230239.8507
65 | 2572943.6886 | 1230236.8146
66 | 2572789.7632 | 1230194.7261
67 | 2572766.7048 | 1230176.2335
68 | 2572815.1477 | 1230212.3351
69 | 2572826.0301 | 1230219.0671
70 | 2572828.2384 | 1230220.4332
71 | 2572842.1013 | 1230229.009
72 | 2572944.6689 | 1230218.2561
73 | 2573596.2849 | 1229953.3188
74 | 2573592.4106 | 1229951.0807
75 | 2573584.0147 | 1229972.4088
76 | 2573565.9426 | 1229922.0387
77 | 2573475.3117 | 1229865.7078
78 | 2573442.9848 | 1229851.5335
79 | 2573412.8306 | 1229834.5358
80 | 2573390.3467 | 1229809.5814
81 | 2573160.4954 | 1230292.1943
82 | 2573362.4516 | 1229783.4192
83 | 2573340.4497 | 1229765.7302
84 | 2573348.2775 | 1229755.9824
85 | 2573359.4525 | 1229733.214
86 | 2573321.4983 | 1229740.6781
87 | 2572945.2341 | 1230207.556
88 | 2572945.6007 | 1230200.6161
89 | 2572956.7043 | 1230195.5957
90 | 2572934.5805 | 1230169.3562
91 | 2572972.8444 | 1230195.8292
92 | 2572924.9733 | 1230151.9586
93 | 2573008.1337 | 1230210.4589
94 | 2573012.996 | 1230213.0673
95 | 2573028.1499 | 1230221.1967
96 | 2573041.6516 | 1230228.4398
97 | 2573081.8645 | 1230250.0123
98 | 2573065.8277 | 1230241.4092
99 | 2573044.3095 | 1230229.8657
100 | 2573160.4954 | 1230292.1943

## line_std_types
| c_nf_per_km | r_ohm_per_km | x_ohm_per_km | max_i_ka | type | q_mm2 | alpha | voltage_rating
NAYY 4x50 SE | 210 | 0.642 | 0.083 | 0.142 | cs | 50 | 0.00403 | LV
NAYY 4x120 SE | 264 | 0.225 | 0.08 | 0.242 | cs | 120 | 0.00403 | LV
NAYY 4x150 SE | 261 | 0.208 | 0.08 | 0.27 | cs | 150 | 0.00403 | LV
NA2XS2Y 1x95 RM/25 12/20 kV | 216 | 0.313 | 0.132 | 0.252 | cs | 95 | 0.00403 | MV
NA2XS2Y 1x185 RM/25 12/20 kV | 273 | 0.161 | 0.117 | 0.362 | cs | 185 | 0.00403 | MV
NA2XS2Y 1x240 RM/25 12/20 kV | 304 | 0.122 | 0.112 | 0.421 | cs | 240 | 0.00403 | MV
NA2XS2Y 1x95 RM/25 6/10 kV | 315 | 0.313 | 0.123 | 0.249 | cs | 95 | 0.00403 | MV
NA2XS2Y 1x185 RM/25 6/10 kV | 406 | 0.161 | 0.11 | 0.358 | cs | 185 | 0.00403 | MV
NA2XS2Y 1x240 RM/25 6/10 kV | 456 | 0.122 | 0.105 | 0.416 | cs | 240 | 0.00403 | MV
NA2XS2Y 1x150 RM/25 12/20 kV | 250 | 0.206 | 0.116 | 0.319 | cs | 150 | 0.00403 | MV
NA2XS2Y 1x120 RM/25 12/20 kV | 230 | 0.253 | 0.119 | 0.283 | cs | 120 | 0.00403 | MV
NA2XS2Y 1x70 RM/25 12/20 kV | 190 | 0.443 | 0.132 | 0.22 | cs | 70 | 0.00403 | MV
NA2XS2Y 1x150 RM/25 6/10 kV | 360 | 0.206 | 0.11 | 0.315 | cs | 150 | 0.00403 | MV
NA2XS2Y 1x120 RM/25 6/10 kV | 340 | 0.253 | 0.113 | 0.28 | cs | 120 | 0.00403 | MV
NA2XS2Y 1x70 RM/25 6/10 kV | 280 | 0.443 | 0.123 | 0.217 | cs | 70 | 0.00403 | MV
N2XS(FL)2Y 1x120 RM/35 64/110 kV | 112 | 0.153 | 0.166 | 0.366 | cs | 120 | 0.00393 | HV
N2XS(FL)2Y 1x185 RM/35 64/110 kV | 125 | 0.099 | 0.156 | 0.457 | cs | 185 | 0.00393 | HV
N2XS(FL)2Y 1x240 RM/35 64/110 kV | 135 | 0.075 | 0.149 | 0.526 | cs | 240 | 0.00393 | HV
N2XS(FL)2Y 1x300 RM/35 64/110 kV | 144 | 0.06 | 0.144 | 0.588 | cs | 300 | 0.00393 | HV
15-AL1/3-ST1A 0.4 | 11 | 1.8769 | 0.35 | 0.105 | ol | 16 | 0.00403 | LV
24-AL1/4-ST1A 0.4 | 11.25 | 1.2012 | 0.335 | 0.14 | ol | 24 | 0.00403 | LV
48-AL1/8-ST1A 0.4 | 12.2 | 0.5939 | 0.3 | 0.21 | ol | 48 | 0.00403 | LV
94-AL1/15-ST1A 0.4 | 13.2 | 0.306 | 0.29 | 0.35 | ol | 94 | 0.00403 | LV
34-AL1/6-ST1A 10.0 | 9.7 | 0.8342 | 0.36 | 0.17 | ol | 34 | 0.00403 | MV
48-AL1/8-ST1A 10.0 | 10.1 | 0.5939 | 0.35 | 0.21 | ol | 48 | 0.00403 | MV
70-AL1/11-ST1A 10.0 | 10.4 | 0.4132 | 0.339 | 0.29 | ol | 70 | 0.00403 | MV
94-AL1/15-ST1A 10.0 | 10.75 | 0.306 | 0.33 | 0.35 | ol | 94 | 0.00403 | MV
122-AL1/20-ST1A 10.0 | 11.1 | 0.2376 | 0.323 | 0.41 | ol | 122 | 0.00403 | MV
149-AL1/24-ST1A 10.0 | 11.25 | 0.194 | 0.315 | 0.47 | ol | 149 | 0.00403 | MV
34-AL1/6-ST1A 20.0 | 9.15 | 0.8342 | 0.382 | 0.17 | ol | 34 | 0.00403 | MV
48-AL1/8-ST1A 20.0 | 9.5 | 0.5939 | 0.372 | 0.21 | ol | 48 | 0.00403 | MV
70-AL1/11-ST1A 20.0 | 9.7 | 0.4132 | 0.36 | 0.29 | ol | 70 | 0.00403 | MV
94-AL1/15-ST1A 20.0 | 10 | 0.306 | 0.35 | 0.35 | ol | 94 | 0.00403 | MV
122-AL1/20-ST1A 20.0 | 10.3 | 0.2376 | 0.344 | 0.41 | ol | 122 | 0.00403 | MV
149-AL1/24-ST1A 20.0 | 10.5 | 0.194 | 0.337 | 0.47 | ol | 149 | 0.00403 | MV
184-AL1/30-ST1A 20.0 | 10.75 | 0.1571 | 0.33 | 0.535 | ol | 184 | 0.00403 | MV
243-AL1/39-ST1A 20.0 | 11 | 0.1188 | 0.32 | 0.645 | ol | 243 | 0.00403 | MV
48-AL1/8-ST1A 110.0 | 8 | 0.5939 | 0.46 | 0.21 | ol | 48 | 0.00403 | HV
70-AL1/11-ST1A 110.0 | 8.4 | 0.4132 | 0.45 | 0.29 | ol | 70 | 0.00403 | HV
94-AL1/15-ST1A 110.0 | 8.65 | 0.306 | 0.44 | 0.35 | ol | 94 | 0.00403 | HV
122-AL1/20-ST1A 110.0 | 8.5 | 0.2376 | 0.43 | 0.41 | ol | 122 | 0.00403 | HV
149-AL1/24-ST1A 110.0 | 8.75 | 0.194 | 0.41 | 0.47 | ol | 149 | 0.00403 | HV
184-AL1/30-ST1A 110.0 | 8.8 | 0.1571 | 0.4 | 0.535 | ol | 184 | 0.00403 | HV
243-AL1/39-ST1A 110.0 | 9 | 0.1188 | 0.39 | 0.645 | ol | 243 | 0.00403 | HV
305-AL1/39-ST1A 110.0 | 9.2 | 0.0949 | 0.38 | 0.74 | ol | 305 | 0.00403 | HV
490-AL1/64-ST1A 110.0 | 9.75 | 0.059 | 0.37 | 0.96 | ol | 490 | 0.00403 | HV
679-AL1/86-ST1A 110.0 | 9.95 | 0.042 | 0.36 | 1.15 | ol | 679 | 0.00403 | HV
490-AL1/64-ST1A 220.0 | 10 | 0.059 | 0.285 | 0.96 | ol | 490 | 0.00403 | HV
679-AL1/86-ST1A 220.0 | 11.7 | 0.042 | 0.275 | 1.15 | ol | 679 | 0.00403 | HV
490-AL1/64-ST1A 380.0 | 11 | 0.059 | 0.253 | 0.96 | ol | 490 | 0.00403 | HV
679-AL1/86-ST1A 380.0 | 14.6 | 0.042 | 0.25 | 1.15 | ol | 679 | 0.00403 | HV

## trafo_std_types
| i0_percent | pfe_kw | vkr_percent | sn_mva | vn_lv_kv | vn_hv_kv | vk_percent | shift_degree | vector_group | tap_side | tap_neutral | tap_min | tap_max | tap_step_degree | tap_step_percent | tap_phase_shifter
160 MVA 380/110 kV | 0.06 | 60 | 0.25 | 160 | 110 | 380 | 12.2 | 0 | Yy0 | hv | 0 | -9 | 9 | 0 | 1.5 | FALSE
100 MVA 220/110 kV | 0.06 | 55 | 0.26 | 100 | 110 | 220 | 12 | 0 | Yy0 | hv | 0 | -9 | 9 | 0 | 1.5 | FALSE
63 MVA 110/20 kV | 0.04 | 22 | 0.32 | 63 | 20 | 110 | 18 | 150 | YNd5 | hv | 0 | -9 | 9 | 0 | 1.5 | FALSE
40 MVA 110/20 kV | 0.05 | 18 | 0.34 | 40 | 20 | 110 | 16.2 | 150 | YNd5 | hv | 0 | -9 | 9 | 0 | 1.5 | FALSE
25 MVA 110/20 kV | 0.07 | 14 | 0.41 | 25 | 20 | 110 | 12 | 150 | YNd5 | hv | 0 | -9 | 9 | 0 | 1.5 | FALSE
63 MVA 110/10 kV | 0.04 | 22 | 0.32 | 63 | 10 | 110 | 18 | 150 | YNd5 | hv | 0 | -9 | 9 | 0 | 1.5 | FALSE
40 MVA 110/10 kV | 0.05 | 18 | 0.34 | 40 | 10 | 110 | 16.2 | 150 | YNd5 | hv | 0 | -9 | 9 | 0 | 1.5 | FALSE
25 MVA 110/10 kV | 0.07 | 14 | 0.41 | 25 | 10 | 110 | 12 | 150 | YNd5 | hv | 0 | -9 | 9 | 0 | 1.5 | FALSE
0.25 MVA 20/0.4 kV | 0.32 | 0.8 | 1.44 | 0.25 | 0.4 | 20 | 6 | 150 | Yzn5 | hv | 0 | -2 | 2 | 0 | 2.5 | FALSE
0.4 MVA 20/0.4 kV | 0.3375 | 1.35 | 1.425 | 0.4 | 0.4 | 20 | 6 | 150 | Dyn5 | hv | 0 | -2 | 2 | 0 | 2.5 | FALSE
0.63 MVA 20/0.4 kV | 0.2619 | 1.65 | 1.206 | 0.63 | 0.4 | 20 | 6 | 150 | Dyn5 | hv | 0 | -2 | 2 | 0 | 2.5 | FALSE
0.25 MVA 10/0.4 kV | 0.24 | 0.6 | 1.2 | 0.25 | 0.4 | 10 | 4 | 150 | Dyn5 | hv | 0 | -2 | 2 | 0 | 2.5 | FALSE
0.4 MVA 10/0.4 kV | 0.2375 | 0.95 | 1.325 | 0.4 | 0.4 | 10 | 4 | 150 | Dyn5 | hv | 0 | -2 | 2 | 0 | 2.5 | FALSE
0.63 MVA 10/0.4 kV | 0.1873 | 1.18 | 1.0794 | 0.63 | 0.4 | 10 | 4 | 150 | Dyn5 | hv | 0 | -2 | 2 | 0 | 2.5 | FALSE

## trafo3w_std_types
| sn_hv_mva | sn_mv_mva | sn_lv_mva | vn_hv_kv | vn_mv_kv | vn_lv_kv | vk_hv_percent | vk_mv_percent | vk_lv_percent | vkr_hv_percent | vkr_mv_percent | vkr_lv_percent | pfe_kw | i0_percent | shift_mv_degree | shift_lv_degree | vector_group | tap_side | tap_neutral | tap_min | tap_max | tap_step_percent
63/25/38 MVA 110/20/10 kV | 63 | 25 | 38 | 110 | 20 | 10 | 10.4 | 10.4 | 10.4 | 0.28 | 0.32 | 0.35 | 35 | 0.89 | 0 | 0 | YN0yn0yn0 | hv | 0 | -10 | 10 | 1.2
63/25/38 MVA 110/10/10 kV | 63 | 25 | 38 | 110 | 10 | 10 | 10.4 | 10.4 | 10.4 | 0.28 | 0.32 | 0.35 | 35 | 0.89 | 0 | 0 | YN0yn0yn0 | hv | 0 | -10 | 10 | 1.2

## fuse_std_types
| fuse_type | i_rated_a | t_avg | t_min | t_total | x_avg | x_min | x_total
HV 100A | HV 100A | 100 | 0 | [10.0, 3.64, 0.854, 0.281, 0.1, 0.0531, 0.022, 0.01] | [10.0, 4.267, 1.21, 0.403, 0.1, 0.058, 0.022, 0.01] | 0 | [300.0, 350.0, 450.0, 550.0, 700.0, 850.0, 1200.0, 1752.0] | [600.0, 700.0, 900.0, 1150.0, 1665.0, 2000.0, 3000.0, 4313.0]
HV 10A | HV 10A | 10 | 0 | [10.0, 1675.0, 0.344, 0.156, 0.1, 0.0417, 0.0171, 0.01] | [10.0, 1.3, 0.3, 0.155, 0.1, 0.0555, 0.023, 0.01] | 0 | [30.0, 32.0, 35.0, 37.0, 39.0, 50.0, 70.0, 88.0] | [60.0, 70.0, 80.0, 87.0, 94.0, 110.0, 150.0, 216.0]
HV 125A | HV 125A | 125 | 0 | [10.0, 1.82, 0.344, 0.1, 0.0467, 0.0269, 0.01] | [10.0, 2.478, 0.426, 0.1, 0.0427, 0.0211, 0.01] | 0 | [375.0, 500.0, 700.0, 925.0, 1200.0, 1500.0, 2341.0] | [750.0, 1000.0, 1500.0, 2200.0, 3000.0, 4000.0, 5765.0]
HV 160A | HV 160A | 160 | 0 | [10.0, 4.15, 1.03, 0.198, 0.1, 0.051, 0.0172, 0.01] | [10.0, 2.3, 0.734, 0.274, 0.1, 0.046, 0.0177, 0.01] | 0 | [480.0, 550.0, 700.0, 1000.0, 1260.0, 1600.0, 2500.0, 3227.0] | [960.0, 1300.0, 1700.0, 2200.0, 2996.0, 4000.0, 6000.0, 7946.0]
HV 16A | HV 16A | 16 | 0 | [10.0, 0.352, 0.164, 0.1, 0.0649, 0.0342, 0.01] | [10.0, 2.34, 0.722, 0.181, 0.1, 0.055, 0.0296, 0.01] | 0 | [48.0, 60.0, 65.0, 71.0, 80.0, 100.0, 162.0] | [96.0, 110.0, 125.0, 150.0, 168.0, 200.0, 250.0, 398.0]
HV 200A | HV 200A | 200 | 0 | [10.0, 4.267, 1.21, 0.403, 0.1, 0.058, 0.022, 0.01] | [10.0, 3.73, 1.654, 0.328, 0.1, 0.0531, 0.019, 0.01] | 0 | [600.0, 700.0, 900.0, 1150.0, 1665.0, 2000.0, 3000.0, 4313.0] | [1200.0, 1500.0, 1800.0, 2700.0, 3960.0, 5000.0, 7500.0, 10620.0]
HV 20A | HV 20A | 20 | 0 | [10.0, 1.3, 0.3, 0.155, 0.1, 0.0555, 0.023, 0.01] | [10.0, 1.3, 0.161, 0.1, 0.0611, 0.0399, 0.0141, 0.01] | 0 | [60.0, 70.0, 80.0, 87.0, 94.0, 110.0, 150.0, 216.0] | [120.0, 150.0, 200.0, 223.0, 260.0, 300.0, 450.0, 532.0]
HV 25A | HV 25A | 25 | 0 | [10.0, 2.512, 0.833, 0.299, 0.1, 0.0372, 0.0223, 0.01] | [10.0, 3.125, 0.597, 0.198, 0.1, 0.0378, 0.022, 0.01] | 0 | [75.0, 82.0, 90.0, 100.0, 124.0, 170.0, 200.0, 289.0] | [150.0, 170.0, 210.0, 250.0, 294.0, 400.0, 500.0, 711.0]
HV 31.5A | HV 31.5A | 31.5 | 0 | [10.0, 2.34, 0.722, 0.181, 0.1, 0.055, 0.0296, 0.01] | [10.0, 2.84, 0.368, 0.164, 0.1, 0.0621, 0.0378, 0.0195, 0.01] | 0 | [95.0, 110.0, 125.0, 150.0, 165.0, 200.0, 250.0, 390.0] | [189.0, 220.0, 300.0, 350.0, 393.0, 450.0, 530.0, 700.0, 960.0]
HV 40A | HV 40A | 40 | 0 | [10.0, 1.3, 0.161, 0.1, 0.0611, 0.0399, 0.0141, 0.01] | [10.0, 2.05, 0.369, 0.198, 0.1, 0.051, 0.0298, 0.01] | 0 | [120.0, 150.0, 200.0, 223.0, 260.0, 300.0, 450.0, 532.0] | [240.0, 300.0, 400.0, 450.0, 530.0, 650.0, 800.0, 1311.0]
HV 50A | HV 50A | 50 | 0 | [10.0, 3.215, 0.597, 0.198, 0.1, 0.0378, 0.022, 0.01] | [10.0, 3.64, 0.854, 0.281, 0.1, 0.0531, 0.022, 0.01] | 0 | [150.0, 170.0, 210.0, 250.0, 294.0, 400.0, 500.0, 711.0] | [300.0, 350.0, 450.0, 550.0, 700.0, 850.0, 1200.0, 1752.0]
HV 6.3A | HV 6.3A | 6.3 | 0 | [10.0, 1.39, 0.344, 0.168, 0.1, 0.056, 0.0263, 0.01] | [10.0, 1.711, 0.516, 0.198, 0.1, 0.0634, 0.0303, 0.01] | 0 | [19.0, 19.5, 20.4, 20.8, 22.0, 25.0, 32.0, 48.0] | [38.0, 40.0, 43.0, 48.0, 53.0, 60.0, 75.0, 118.0]
HV 63A | HV 63A | 63 | 0 | [10.0, 2.84, 0.368, 0.164, 0.1, 0.0621, 0.0378, 0.0195, 0.01] | [10.0, 1.82, 0.344, 0.1, 0.0467, 0.0269, 0.01] | 0 | [189.0, 220.0, 300.0, 350.0, 393.0, 450.0, 530.0, 700.0, 961.0] | [378.0, 500.0, 700.0, 934.0, 1200.0, 1500.0, 2366.0]
HV 80A | HV 80A | 80 | 0 | [10.0, 2.05, 0.369, 0.198, 0.1, 0.051, 0.0298, 0.01] | [10.0, 4.15, 1.03, 0.198, 0.1, 0.051, 0.0172, 0.01] | 0 | [240.0, 300.0, 400.0, 450.0, 530.0, 650.0, 800.0, 1311.0] | [480.0, 550.0, 700.0, 1000.0, 1260.0, 1600.0, 2500.0, 3227.0]
Siemens NH-1-100 | Siemens NH-1-100 | 100 | [5400.0, 2000.0, 400.0, 20.0, 1.0, 0.2, 0.012, 0.004] | 0 | 0 | [150.0, 190.0, 250.0, 430.0, 900.0, 1250.0, 2700.0, 3600.0] | 0 | 0
Siemens NH-1-125 | Siemens NH-1-125 | 125 | [4800.0, 120.0, 7.0, 0.1, 0.004] | 0 | 0 | [180.0, 400.0, 740.0, 2000.0, 4250.0] | 0 | 0
Siemens NH-1-16 | Siemens NH-1-16 | 16 | [4000.0, 400.0, 2.0, 0.1, 0.04, 0.01] | 0 | 0 | [26.0, 35.0, 75.0, 150.0, 200.0, 300.0] | 0 | 0
Siemens NH-1-160 | Siemens NH-1-160 | 160 | [4800.0, 120.0, 7.0, 0.1, 0.004] | 0 | 0 | [210.0, 500.0, 900.0, 2300.0, 5000.0] | 0 | 0
Siemens NH-1-25 | Siemens NH-1-25 | 25 | [4000.0, 1000.0, 10.0, 0.2, 0.02, 0.01] | 0 | 0 | [40.0, 50.0, 100.0, 210.0, 400.0, 500.0] | 0 | 0
Siemens NH-1-50 | Siemens NH-1-50 | 50 | [4000.0, 40.0, 4.0, 1.0, 0.02, 0.01] | 0 | 0 | [86.0, 200.0, 300.0, 400.0, 1000.0, 1280.0] | 0 | 0
Siemens NH-1-63 | Siemens NH-1-63 | 63 | [4000.0, 100.0, 10.0, 2.0, 0.04, 0.01] | 0 | 0 | [100.0, 200.0, 300.0, 400.0, 1000.0, 1500.0] | 0 | 0
Siemens NH-1-80 | Siemens NH-1-80 | 80 | [4800.0, 120.0, 7.0, 0.1, 0.01] | 0 | 0 | [150.58, 250.0, 450.0, 1150.0, 2470.0] | 0 | 0
Siemens NH-2-1000 | Siemens NH-2-1000 | 1000 | [4800.0, 120.0, 7.0, 0.1, 0.004] | 0 | 0 | [1900.0, 3500.0, 8400.0, 24000.0, 52000.0] | 0 | 0
Siemens NH-2-200 | Siemens NH-2-200 | 200 | [4800.0, 120.0, 7.0, 0.1, 0.004] | 0 | 0 | [280.0, 650.0, 1200.0, 3000.0, 7000.0] | 0 | 0
Siemens NH-2-224 | Siemens NH-2-224 | 224 | [4800.0, 120.0, 7.0, 0.2, 0.04, 0.004] | 0 | 0 | [400.0, 750.0, 1453.0, 3025.0, 4315.0, 7600.0] | 0 | 0
Siemens NH-2-250 | Siemens NH-2-250 | 250 | [4800.0, 120.0, 7.0, 0.1, 0.004] | 0 | 0 | [450.0, 800.0, 1650.0, 4000.0, 8500.0] | 0 | 0
Siemens NH-2-315 | Siemens NH-2-315 | 315 | [4800.0, 120.0, 7.0, 0.1, 0.004] | 0 | 0 | [550.0, 920.0, 1900.0, 5000.0, 11000.0] | 0 | 0
Siemens NH-2-355 | Siemens NH-2-355 | 355 | [4800.0, 120.0, 6.0, 0.1, 0.004] | 0 | 0 | [650.0, 1116.27, 2350.0, 5840.0, 12790.0] | 0 | 0
Siemens NH-2-400 | Siemens NH-2-400 | 400 | [4800.0, 120.0, 7.0, 0.1, 0.004] | 0 | 0 | [720.0, 1350.0, 2800.0, 6500.0, 15000.0] | 0 | 0
Siemens NH-2-425 | Siemens NH-2-425 | 425 | [4800.0, 120.0, 7.0, 0.1, 0.004] | 0 | 0 | [850.0, 1500.0, 3050.0, 7500.0, 16500.0] | 0 | 0
Siemens NH-2-630 | Siemens NH-2-630 | 630 | [4800.0, 120.0, 7.0, 0.1, 0.004] | 0 | 0 | [1200.0, 2000.0, 4800.0, 12000.0, 26000.0] | 0 | 0

## dtypes
| element | column | dtype
0 | bus | name | object
1 | bus | vn_kv | float64
2 | bus | type | object
3 | bus | zone | object
4 | bus | in_service | bool
5 | load | name | object
6 | load | bus | uint32
7 | load | p_mw | float64
8 | load | q_mvar | float64
9 | load | const_z_percent | float64
10 | load | const_i_percent | float64
11 | load | sn_mva | float64
12 | load | scaling | float64
13 | load | in_service | bool
14 | load | type | object
15 | ext_grid | name | object
16 | ext_grid | bus | uint32
17 | ext_grid | vm_pu | float64
18 | ext_grid | va_degree | float64
19 | ext_grid | slack_weight | float64
20 | ext_grid | in_service | bool
21 | line | name | object
22 | line | std_type | object
23 | line | from_bus | uint32
24 | line | to_bus | uint32
25 | line | length_km | float64
26 | line | r_ohm_per_km | float64
27 | line | x_ohm_per_km | float64
28 | line | c_nf_per_km | float64
29 | line | g_us_per_km | float64
30 | line | max_i_ka | float64
31 | line | df | float64
32 | line | parallel | uint32
33 | line | type | object
34 | line | in_service | bool
35 | trafo | name | object
36 | trafo | std_type | object
37 | trafo | hv_bus | uint32
38 | trafo | lv_bus | uint32
39 | trafo | sn_mva | float64
40 | trafo | vn_hv_kv | float64
41 | trafo | vn_lv_kv | float64
42 | trafo | vk_percent | float64
43 | trafo | vkr_percent | float64
44 | trafo | pfe_kw | float64
45 | trafo | i0_percent | float64
46 | trafo | shift_degree | float64
47 | trafo | tap_side | object
48 | trafo | tap_neutral | int32
49 | trafo | tap_min | int32
50 | trafo | tap_max | int32
51 | trafo | tap_step_percent | float64
52 | trafo | tap_step_degree | float64
53 | trafo | tap_pos | int32
54 | trafo | tap_phase_shifter | bool
55 | trafo | parallel | uint32
56 | trafo | df | float64
57 | trafo | in_service | bool
58 | line_geodata | coords | object
59 | bus_geodata | x | float64
60 | bus_geodata | y | float64
61 | bus_geodata | coords | object

## parameters
| version | format_version | converged | OPF_converged | name | f_hz | sn_mva
0 | 2.14.6 | 2.14.0 | FALSE | FALSE |  | 50 | 1