## bus
| name | vn_kv | type | zone | in_service
0 | bus_LV_446-6_0_3_node_0 | 0.4 | n |  | TRUE
1 | bus_LV_446-6_0_3_node_1 | 0.4 | n |  | TRUE
2 | bus_LV_446-6_0_3_node_2 | 0.4 | n |  | TRUE
3 | bus_LV_446-6_0_3_node_3 | 0.4 | n |  | TRUE
4 | bus_LV_446-6_0_3_node_5 | 0.4 | n |  | TRUE
5 | bus_LV_446-6_0_3_node_13 | 0.4 | n |  | TRUE
6 | bus_LV_446-6_0_3_node_9 | 0.4 | n |  | TRUE
7 | bus_LV_446-6_0_3_node_6 | 0.4 | n |  | TRUE
8 | bus_LV_446-6_0_3_node_7 | 0.4 | n |  | TRUE
9 | bus_LV_446-6_0_3_node_8 | 0.4 | n |  | TRUE
10 | bus_LV_446-6_0_3_node_10 | 0.4 | n |  | TRUE
11 | bus_LV_446-6_0_3_node_12 | 0.4 | n |  | TRUE
12 | bus_LV_446-6_0_3_node_64 | 0.4 | n |  | TRUE
13 | bus_LV_446-6_0_3_node_62 | 0.4 | n |  | TRUE
14 | bus_LV_446-6_0_3_node_11 | 0.4 | n |  | TRUE
15 | bus_LV_446-6_0_3_node_59 | 0.4 | n |  | TRUE
16 | bus_LV_446-6_0_3_node_60 | 0.4 | n |  | TRUE
17 | bus_LV_446-6_0_3_node_61 | 0.4 | n |  | TRUE
18 | bus_LV_446-6_0_3_node_65 | 0.4 | n |  | TRUE
19 | bus_LV_446-6_0_3_node_63 | 0.4 | n |  | TRUE
20 | bus_LV_446-6_0_3_node_87 | 0.4 | n |  | TRUE
21 | bus_LV_446-6_0_3_node_70 | 0.4 | n |  | TRUE
22 | bus_LV_446-6_0_3_node_68 | 0.4 | n |  | TRUE
23 | bus_LV_446-6_0_3_node_66 | 0.4 | n |  | TRUE
24 | bus_LV_446-6_0_3_node_14 | 0.4 | n |  | TRUE
25 | bus_LV_446-6_0_3_node_16 | 0.4 | n |  | TRUE
26 | bus_LV_446-6_0_3_node_15 | 0.4 | n |  | TRUE
27 | bus_LV_446-6_0_3_node_18 | 0.4 | n |  | TRUE
28 | bus_LV_446-6_0_3_node_19 | 0.4 | n |  | TRUE
29 | bus_LV_446-6_0_3_node_20 | 0.4 | n |  | TRUE
30 | bus_LV_446-6_0_3_node_21 | 0.4 | n |  | TRUE
31 | bus_LV_446-6_0_3_node_22 | 0.4 | n |  | TRUE
32 | bus_LV_446-6_0_3_node_17 | 0.4 | n |  | TRUE
33 | bus_LV_446-6_0_3_node_23 | 0.4 | n |  | TRUE
34 | bus_LV_446-6_0_3_node_24 | 0.4 | n |  | TRUE
35 | bus_LV_446-6_0_3_node_25 | 0.4 | n |  | TRUE
36 | bus_LV_446-6_0_3_node_26 | 0.4 | n |  | TRUE
37 | bus_LV_446-6_0_3_node_28 | 0.4 | n |  | TRUE
38 | bus_LV_446-6_0_3_node_29 | 0.4 | n |  | TRUE
39 | bus_LV_446-6_0_3_node_30 | 0.4 | n |  | TRUE
40 | bus_LV_446-6_0_3_node_35 | 0.4 | n |  | TRUE
41 | bus_LV_446-6_0_3_node_32 | 0.4 | n |  | TRUE
42 | bus_LV_446-6_0_3_node_41 | 0.4 | n |  | TRUE
43 | bus_LV_446-6_0_3_node_42 | 0.4 | n |  | TRUE
44 | bus_LV_446-6_0_3_node_43 | 0.4 | n |  | TRUE
45 | bus_LV_446-6_0_3_node_39 | 0.4 | n |  | TRUE
46 | bus_LV_446-6_0_3_node_36 | 0.4 | n |  | TRUE
47 | bus_LV_446-6_0_3_node_82 | 0.4 | n |  | TRUE
48 | bus_LV_446-6_0_3_node_84 | 0.4 | n |  | TRUE
49 | bus_LV_446-6_0_3_node_46 | 0.4 | n |  | TRUE
50 | bus_LV_446-6_0_3_node_31 | 0.4 | n |  | TRUE
51 | bus_LV_446-6_0_3_node_44 | 0.4 | n |  | TRUE
52 | bus_LV_446-6_0_3_node_45 | 0.4 | n |  | TRUE
53 | bus_LV_446-6_0_3_node_38 | 0.4 | n |  | TRUE
54 | bus_LV_446-6_0_3_node_34 | 0.4 | n |  | TRUE
55 | bus_LV_446-6_0_3_node_85 | 0.4 | n |  | TRUE
56 | bus_LV_446-6_0_3_node_33 | 0.4 | n |  | TRUE
57 | bus_LV_446-6_0_3_node_40 | 0.4 | n |  | TRUE
58 | bus_LV_446-6_0_3_node_58 | 0.4 | n |  | TRUE
59 | bus_LV_446-6_0_3_node_57 | 0.4 | n |  | TRUE
60 | bus_LV_446-6_0_3_node_47 | 0.4 | n |  | TRUE
61 | bus_LV_446-6_0_3_node_49 | 0.4 | n |  | TRUE
62 | bus_LV_446-6_0_3_node_51 | 0.4 | n |  | TRUE
63 | bus_LV_446-6_0_3_node_52 | 0.4 | n |  | TRUE
64 | bus_LV_446-6_0_3_node_53 | 0.4 | n |  | TRUE
65 | bus_LV_446-6_0_3_node_54 | 0.4 | n |  | TRUE
66 | bus_LV_446-6_0_3_node_55 | 0.4 | n |  | TRUE
67 | bus_LV_446-6_0_3_node_56 | 0.4 | n |  | TRUE
68 | bus_LV_446-6_0_3_node_88 | 0.4 | n |  | TRUE
69 | bus_LV_446-6_0_3_node_69 | 0.4 | n |  | TRUE
70 | bus_LV_446-6_0_3_node_71 | 0.4 | n |  | TRUE
71 | bus_LV_446-6_0_3_node_72 | 0.4 | n |  | TRUE
72 | bus_LV_446-6_0_3_node_73 | 0.4 | n |  | TRUE
73 | bus_LV_446-6_0_3_node_74 | 0.4 | n |  | TRUE
74 | bus_LV_446-6_0_3_node_75 | 0.4 | n |  | TRUE
75 | bus_LV_446-6_0_3_node_76 | 0.4 | n |  | TRUE
76 | bus_LV_446-6_0_3_node_77 | 0.4 | n |  | TRUE
77 | bus_LV_446-6_0_3_node_78 | 0.4 | n |  | TRUE
78 | bus_LV_446-6_0_3_node_80 | 0.4 | n |  | TRUE
79 | bus_LV_446-6_0_3_node_81 | 0.4 | n |  | TRUE
80 | bus_LV_446-6_0_3_node_83 | 0.4 | n |  | TRUE
81 | bus_MV_308_1_node_164 | 20 | n |  | TRUE

## load
| name | bus | p_mw | q_mvar | const_z_percent | const_i_percent | sn_mva | scaling | in_service | type
0 | LV_446-6_0_3_load_0 | 0 | 0.0040492 | 0.0010148 | 0 | 0 |  | 1 | TRUE | wye
1 | LV_446-6_0_3_load_1 | 1 | 0.0028483 | 0.00071386 | 0 | 0 |  | 1 | TRUE | wye
2 | LV_446-6_0_3_load_2 | 2 | 0.0031657 | 0.00079339 | 0 | 0 |  | 1 | TRUE | wye
3 | LV_446-6_0_3_load_3 | 3 | 0.0015465 | 0.00038759 | 0 | 0 |  | 1 | TRUE | wye
4 | LV_446-6_0_3_load_5 | 4 | 0.0035305 | 0.00088483 | 0 | 0 |  | 1 | TRUE | wye
5 | LV_446-6_0_3_load_13 | 5 | 0.0037688 | 0.00094455 | 0 | 0 |  | 1 | TRUE | wye
6 | LV_446-6_0_3_load_6 | 7 | 0.01055 | 0.0026441 | 0 | 0 |  | 1 | TRUE | wye
7 | LV_446-6_0_3_load_8 | 9 | 0.0035995 | 0.00090211 | 0 | 0 |  | 1 | TRUE | wye
8 | LV_446-6_0_3_load_12 | 11 | 0.0033855 | 0.0008485 | 0 | 0 |  | 1 | TRUE | wye
9 | LV_446-6_0_3_load_64 | 12 | 0.0029568 | 0.00074105 | 0 | 0 |  | 1 | TRUE | wye
10 | LV_446-6_0_3_load_62 | 13 | 0.0019422 | 0.00048677 | 0 | 0 |  | 1 | TRUE | wye
11 | LV_446-6_0_3_load_60 | 16 | 0.0060263 | 0.0015103 | 0 | 0 |  | 1 | TRUE | wye
12 | LV_446-6_0_3_load_65 | 18 | 0.0041597 | 0.0010425 | 0 | 0 |  | 1 | TRUE | wye
13 | LV_446-6_0_3_load_63 | 19 | 0.0047437 | 0.0011889 | 0 | 0 |  | 1 | TRUE | wye
14 | LV_446-6_0_3_load_87 | 20 | 0.00491 | 0.0012306 | 0 | 0 |  | 1 | TRUE | wye
15 | LV_446-6_0_3_load_70 | 21 | 0.0042088 | 0.0010548 | 0 | 0 |  | 1 | TRUE | wye
16 | LV_446-6_0_3_load_66 | 23 | 0.0059402 | 0.0014887 | 0 | 0 |  | 1 | TRUE | wye
17 | LV_446-6_0_3_load_14 | 24 | 0.0019355 | 0.00048508 | 0 | 0 |  | 1 | TRUE | wye
18 | LV_446-6_0_3_load_18 | 27 | 0.0026495 | 0.00066403 | 0 | 0 |  | 1 | TRUE | wye
19 | LV_446-6_0_3_load_19 | 28 | 0.0026341 | 0.00066016 | 0 | 0 |  | 1 | TRUE | wye
20 | LV_446-6_0_3_load_22 | 31 | 0.0030092 | 0.00075418 | 0 | 0 |  | 1 | TRUE | wye
21 | LV_446-6_0_3_load_17 | 32 | 0.0027813 | 0.00069706 | 0 | 0 |  | 1 | TRUE | wye
22 | LV_446-6_0_3_load_25 | 35 | 0.0020888 | 0.0005235 | 0 | 0 |  | 1 | TRUE | wye
23 | LV_446-6_0_3_load_26 | 36 | 0.0024168 | 0.00060571 | 0 | 0 |  | 1 | TRUE | wye
24 | LV_446-6_0_3_load_29 | 38 | 0.0021369 | 0.00053556 | 0 | 0 |  | 1 | TRUE | wye
25 | LV_446-6_0_3_load_30 | 39 | 0.0020094 | 0.00050361 | 0 | 0 |  | 1 | TRUE | wye
26 | LV_446-6_0_3_load_35 | 40 | 0.0013465 | 0.00033747 | 0 | 0 |  | 1 | TRUE | wye
27 | LV_446-6_0_3_load_32 | 41 | 0.0033139 | 0.00083054 | 0 | 0 |  | 1 | TRUE | wye
28 | LV_446-6_0_3_load_41 | 42 | 0.00097516 | 0.0002444 | 0 | 0 |  | 1 | TRUE | wye
29 | LV_446-6_0_3_load_42 | 43 | 0.0041158 | 0.0010315 | 0 | 0 |  | 1 | TRUE | wye
30 | LV_446-6_0_3_load_43 | 44 | 0.0014978 | 0.00037539 | 0 | 0 |  | 1 | TRUE | wye
31 | LV_446-6_0_3_load_39 | 45 | 0.001163 | 0.00029149 | 0 | 0 |  | 1 | TRUE | wye
32 | LV_446-6_0_3_load_82 | 47 | 0.0021904 | 0.00054898 | 0 | 0 |  | 1 | TRUE | wye
33 | LV_446-6_0_3_load_84 | 48 | 0.0031741 | 0.0007955 | 0 | 0 |  | 1 | TRUE | wye
34 | LV_446-6_0_3_load_46 | 49 | 0.0018288 | 0.00045834 | 0 | 0 |  | 1 | TRUE | wye
35 | LV_446-6_0_3_load_31 | 50 | 0.0018775 | 0.00047056 | 0 | 0 |  | 1 | TRUE | wye
36 | LV_446-6_0_3_load_44 | 51 | 0.0040299 | 0.00101 | 0 | 0 |  | 1 | TRUE | wye
37 | LV_446-6_0_3_load_45 | 52 | 0.00042274 | 0.00010595 | 0 | 0 |  | 1 | TRUE | wye
38 | LV_446-6_0_3_load_34 | 54 | 0.0090318 | 0.0022636 | 0 | 0 |  | 1 | TRUE | wye
39 | LV_446-6_0_3_load_33 | 56 | 0.0092386 | 0.0023154 | 0 | 0 |  | 1 | TRUE | wye
40 | LV_446-6_0_3_load_40 | 57 | 0.00098045 | 0.00024572 | 0 | 0 |  | 1 | TRUE | wye
41 | LV_446-6_0_3_load_58 | 58 | 0.00072951 | 0.00018283 | 0 | 0 |  | 1 | TRUE | wye
42 | LV_446-6_0_3_load_57 | 59 | 0.0034423 | 0.00086271 | 0 | 0 |  | 1 | TRUE | wye
43 | LV_446-6_0_3_load_47 | 60 | 0.0010936 | 0.00027408 | 0 | 0 |  | 1 | TRUE | wye
44 | LV_446-6_0_3_load_51 | 62 | 0.012263 | 0.0030734 | 0 | 0 |  | 1 | TRUE | wye
45 | LV_446-6_0_3_load_52 | 63 | 0.0013246 | 0.00033199 | 0 | 0 |  | 1 | TRUE | wye
46 | LV_446-6_0_3_load_53 | 64 | 0.0033246 | 0.00083324 | 0 | 0 |  | 1 | TRUE | wye
47 | LV_446-6_0_3_load_54 | 65 | 0.0019711 | 0.00049401 | 0 | 0 |  | 1 | TRUE | wye
48 | LV_446-6_0_3_load_55 | 66 | 0.00062536 | 0.00015673 | 0 | 0 |  | 1 | TRUE | wye
49 | LV_446-6_0_3_load_56 | 67 | 0.00062694 | 0.00015713 | 0 | 0 |  | 1 | TRUE | wye
50 | LV_446-6_0_3_load_88 | 68 | 0.0051005 | 0.0012783 | 0 | 0 |  | 1 | TRUE | wye
51 | LV_446-6_0_3_load_69 | 69 | 0.0027546 | 0.00069038 | 0 | 0 |  | 1 | TRUE | wye
52 | LV_446-6_0_3_load_72 | 71 | 0.0022874 | 0.00057328 | 0 | 0 |  | 1 | TRUE | wye
53 | LV_446-6_0_3_load_75 | 74 | 0.001635 | 0.00040978 | 0 | 0 |  | 1 | TRUE | wye
54 | LV_446-6_0_3_load_76 | 75 | 0.0035715 | 0.0008951 | 0 | 0 |  | 1 | TRUE | wye
55 | LV_446-6_0_3_load_77 | 76 | 0.0013106 | 0.00032848 | 0 | 0 |  | 1 | TRUE | wye
56 | LV_446-6_0_3_load_80 | 78 | 0.0036009 | 0.00090248 | 0 | 0 |  | 1 | TRUE | wye
57 | LV_446-6_0_3_load_81 | 79 | 0.0037241 | 0.00093335 | 0 | 0 |  | 1 | TRUE | wye
58 | LV_446-6_0_3_load_83 | 80 | 0.0011451 | 0.000287 | 0 | 0 |  | 1 | TRUE | wye

## ext_grid
| name | bus | vm_pu | va_degree | slack_weight | in_service
0 |  | 56 | 1 | 0 | 1 | TRUE

## line
| name | std_type | from_bus | to_bus | length_km | r_ohm_per_km | x_ohm_per_km | c_nf_per_km | g_us_per_km | max_i_ka | df | parallel | type | in_service
0 | LV_446-6_0_3_line_0 | NAYY 4x150 SE | 0 | 1 | 0.021683 | 0.208 | 0.08 | 261 | 0 | 0.27 | 1 | 1 | cs | TRUE
1 | LV_446-6_0_3_line_1 | NAYY 4x150 SE | 0 | 2 | 0.015351 | 0.208 | 0.08 | 261 | 0 | 0.27 | 1 | 1 | cs | TRUE
2 | LV_446-6_0_3_line_2 | NAYY 4x150 SE | 1 | 3 | 0.0052202 | 0.208 | 0.08 | 261 | 0 | 0.27 | 1 | 1 | cs | TRUE
3 | LV_446-6_0_3_line_3 | NAYY 4x150 SE | 3 | 4 | 0.017147 | 0.208 | 0.08 | 261 | 0 | 0.27 | 1 | 1 | cs | TRUE
4 | LV_446-6_0_3_line_4 | NAYY 4x150 SE | 4 | 5 | 0.028854 | 0.208 | 0.08 | 261 | 0 | 0.27 | 1 | 1 | cs | TRUE
5 | LV_446-6_0_3_line_5 | NAYY 4x150 SE | 5 | 6 | 0.050882 | 0.208 | 0.08 | 261 | 0 | 0.27 | 1 | 1 | cs | TRUE
6 | LV_446-6_0_3_line_6 | NAYY 4x150 SE | 6 | 11 | 0.018076 | 0.208 | 0.08 | 261 | 0 | 0.27 | 1 | 1 | cs | TRUE
7 | LV_446-6_0_3_line_7 | NAYY 4x150 SE | 6 | 8 | 0.061111 | 0.208 | 0.08 | 261 | 0 | 0.27 | 1 | 1 | cs | TRUE
8 | LV_446-6_0_3_line_8 | NAYY 4x150 SE | 7 | 8 | 0.022787 | 0.208 | 0.08 | 261 | 0 | 0.27 | 1 | 1 | cs | TRUE
9 | LV_446-6_0_3_line_9 | NAYY 4x150 SE | 7 | 9 | 0.022969 | 0.208 | 0.08 | 261 | 0 | 0.27 | 1 | 1 | cs | TRUE
10 | LV_446-6_0_3_line_10 | NAYY 4x150 SE | 9 | 10 | 0.008321 | 0.208 | 0.08 | 261 | 0 | 0.27 | 1 | 1 | cs | TRUE
11 | LV_446-6_0_3_line_11 | NAYY 4x150 SE | 10 | 12 | 0.023355 | 0.208 | 0.08 | 261 | 0 | 0.27 | 1 | 1 | cs | TRUE
12 | LV_446-6_0_3_line_12 | NAYY 4x150 SE | 10 | 13 | 0.02543 | 0.208 | 0.08 | 261 | 0 | 0.27 | 1 | 1 | cs | TRUE
13 | LV_446-6_0_3_line_13 | NAYY 4x150 SE | 11 | 17 | 0.026527 | 0.208 | 0.08 | 261 | 0 | 0.27 | 1 | 1 | cs | TRUE
14 | LV_446-6_0_3_line_14 | NAYY 4x150 SE | 12 | 18 | 0.0073432 | 0.208 | 0.08 | 261 | 0 | 0.27 | 1 | 1 | cs | TRUE
15 | LV_446-6_0_3_line_15 | NAYY 4x150 SE | 13 | 19 | 0.0092174 | 0.208 | 0.08 | 261 | 0 | 0.27 | 1 | 1 | cs | TRUE
16 | LV_446-6_0_3_line_16 | NAYY 4x150 SE | 14 | 15 | 0.006895 | 0.208 | 0.08 | 261 | 0 | 0.27 | 1 | 1 | cs | TRUE
17 | LV_446-6_0_3_line_17 | NAYY 4x150 SE | 14 | 16 | 0.041752 | 0.208 | 0.08 | 261 | 0 | 0.27 | 1 | 1 | cs | TRUE
18 | LV_446-6_0_3_line_18 | NAYY 4x150 SE | 15 | 20 | 0.024466 | 0.208 | 0.08 | 261 | 0 | 0.27 | 1 | 1 | cs | TRUE
19 | LV_446-6_0_3_line_19 | NAYY 4x150 SE | 16 | 21 | 0.027187 | 0.208 | 0.08 | 261 | 0 | 0.27 | 1 | 1 | cs | TRUE
20 | LV_446-6_0_3_line_20 | NAYY 4x150 SE | 17 | 22 | 0.020565 | 0.208 | 0.08 | 261 | 0 | 0.27 | 1 | 1 | cs | TRUE
21 | LV_446-6_0_3_line_21 | NAYY 4x150 SE | 17 | 23 | 0.024209 | 0.208 | 0.08 | 261 | 0 | 0.27 | 1 | 1 | cs | TRUE
22 | LV_446-6_0_3_line_22 | NAYY 4x150 SE | 18 | 46 | 0.019066 | 0.208 | 0.08 | 261 | 0 | 0.27 | 1 | 1 | cs | TRUE
23 | LV_446-6_0_3_line_23 | NAYY 4x150 SE | 20 | 68 | 0.014608 | 0.208 | 0.08 | 261 | 0 | 0.27 | 1 | 1 | cs | TRUE
24 | LV_446-6_0_3_line_24 | NAYY 4x150 SE | 21 | 22 | 0.014586 | 0.208 | 0.08 | 261 | 0 | 0.27 | 1 | 1 | cs | TRUE
25 | LV_446-6_0_3_line_25 | NAYY 4x150 SE | 24 | 25 | 0.034461 | 0.208 | 0.08 | 261 | 0 | 0.27 | 1 | 1 | cs | TRUE
26 | LV_446-6_0_3_line_26 | NAYY 4x150 SE | 25 | 29 | 0.019468 | 0.208 | 0.08 | 261 | 0 | 0.27 | 1 | 1 | cs | TRUE
27 | LV_446-6_0_3_line_27 | NAYY 4x150 SE | 25 | 30 | 0.019578 | 0.208 | 0.08 | 261 | 0 | 0.27 | 1 | 1 | cs | TRUE
28 | LV_446-6_0_3_line_28 | NAYY 4x150 SE | 25 | 31 | 0.017448 | 0.208 | 0.08 | 261 | 0 | 0.27 | 1 | 1 | cs | TRUE
29 | LV_446-6_0_3_line_29 | NAYY 4x150 SE | 26 | 27 | 0.023892 | 0.208 | 0.08 | 261 | 0 | 0.27 | 1 | 1 | cs | TRUE
30 | LV_446-6_0_3_line_30 | NAYY 4x150 SE | 26 | 28 | 0.032911 | 0.208 | 0.08 | 261 | 0 | 0.27 | 1 | 1 | cs | TRUE
31 | LV_446-6_0_3_line_31 | NAYY 4x150 SE | 27 | 34 | 0.012667 | 0.208 | 0.08 | 261 | 0 | 0.27 | 1 | 1 | cs | TRUE
32 | LV_446-6_0_3_line_32 | NAYY 4x150 SE | 28 | 35 | 0.015998 | 0.208 | 0.08 | 261 | 0 | 0.27 | 1 | 1 | cs | TRUE
33 | LV_446-6_0_3_line_33 | NAYY 4x150 SE | 29 | 36 | 0.014692 | 0.208 | 0.08 | 261 | 0 | 0.27 | 1 | 1 | cs | TRUE
34 | LV_446-6_0_3_line_34 | NAYY 4x150 SE | 30 | 37 | 0.026858 | 0.208 | 0.08 | 261 | 0 | 0.27 | 1 | 1 | cs | TRUE
35 | LV_446-6_0_3_line_35 | NAYY 4x150 SE | 30 | 38 | 0.020132 | 0.208 | 0.08 | 261 | 0 | 0.27 | 1 | 1 | cs | TRUE
36 | LV_446-6_0_3_line_36 | NAYY 4x150 SE | 31 | 39 | 0.016352 | 0.208 | 0.08 | 261 | 0 | 0.27 | 1 | 1 | cs | TRUE
37 | LV_446-6_0_3_line_37 | NAYY 4x150 SE | 32 | 33 | 0.0099247 | 0.208 | 0.08 | 261 | 0 | 0.27 | 1 | 1 | cs | TRUE
38 | LV_446-6_0_3_line_38 | NAYY 4x150 SE | 33 | 40 | 0.020751 | 0.208 | 0.08 | 261 | 0 | 0.27 | 1 | 1 | cs | TRUE
39 | LV_446-6_0_3_line_39 | NAYY 4x150 SE | 33 | 41 | 0.0030605 | 0.208 | 0.08 | 261 | 0 | 0.27 | 1 | 1 | cs | TRUE
40 | LV_446-6_0_3_line_40 | NAYY 4x150 SE | 34 | 42 | 0.029935 | 0.208 | 0.08 | 261 | 0 | 0.27 | 1 | 1 | cs | TRUE
41 | LV_446-6_0_3_line_41 | NAYY 4x150 SE | 34 | 43 | 0.020216 | 0.208 | 0.08 | 261 | 0 | 0.27 | 1 | 1 | cs | TRUE
42 | LV_446-6_0_3_line_42 | NAYY 4x150 SE | 34 | 44 | 0.017639 | 0.208 | 0.08 | 261 | 0 | 0.27 | 1 | 1 | cs | TRUE
43 | LV_446-6_0_3_line_43 | NAYY 4x150 SE | 35 | 45 | 0.021685 | 0.208 | 0.08 | 261 | 0 | 0.27 | 1 | 1 | cs | TRUE
44 | LV_446-6_0_3_line_44 | NAYY 4x150 SE | 37 | 46 | 0.007596 | 0.208 | 0.08 | 261 | 0 | 0.27 | 1 | 1 | cs | TRUE
45 | LV_446-6_0_3_line_45 | NAYY 4x150 SE | 37 | 47 | 0.021571 | 0.208 | 0.08 | 261 | 0 | 0.27 | 1 | 1 | cs | TRUE
46 | LV_446-6_0_3_line_46 | NAYY 4x150 SE | 38 | 48 | 0.011738 | 0.208 | 0.08 | 261 | 0 | 0.27 | 1 | 1 | cs | TRUE
47 | LV_446-6_0_3_line_47 | NAYY 4x150 SE | 39 | 49 | 0.017609 | 0.208 | 0.08 | 261 | 0 | 0.27 | 1 | 1 | cs | TRUE
48 | LV_446-6_0_3_line_48 | NAYY 4x150 SE | 41 | 50 | 0.012995 | 0.208 | 0.08 | 261 | 0 | 0.27 | 1 | 1 | cs | TRUE
49 | LV_446-6_0_3_line_49 | NAYY 4x150 SE | 42 | 51 | 0.011456 | 0.208 | 0.08 | 261 | 0 | 0.27 | 1 | 1 | cs | TRUE
50 | LV_446-6_0_3_line_50 | NAYY 4x150 SE | 43 | 52 | 0.010637 | 0.208 | 0.08 | 261 | 0 | 0.27 | 1 | 1 | cs | TRUE
51 | LV_446-6_0_3_line_51 | NAYY 4x150 SE | 44 | 49 | 0.0086444 | 0.208 | 0.08 | 261 | 0 | 0.27 | 1 | 1 | cs | TRUE
52 | LV_446-6_0_3_line_52 | NAYY 4x150 SE | 45 | 53 | 0.014729 | 0.208 | 0.08 | 261 | 0 | 0.27 | 1 | 1 | cs | TRUE
53 | LV_446-6_0_3_line_53 | NAYY 4x150 SE | 46 | 54 | 0.015342 | 0.208 | 0.08 | 261 | 0 | 0.27 | 1 | 2 | cs | TRUE
54 | LV_446-6_0_3_line_54 | NAYY 4x150 SE | 48 | 55 | 0.021692 | 0.208 | 0.08 | 261 | 0 | 0.27 | 1 | 1 | cs | TRUE
55 | LV_446-6_0_3_line_55 | NAYY 4x150 SE | 50 | 56 | 0.0075758 | 0.208 | 0.08 | 261 | 0 | 0.27 | 1 | 1 | cs | TRUE
56 | LV_446-6_0_3_line_56 | NAYY 4x150 SE | 51 | 58 | 0.019717 | 0.208 | 0.08 | 261 | 0 | 0.27 | 1 | 1 | cs | TRUE
57 | LV_446-6_0_3_line_57 | NAYY 4x150 SE | 53 | 57 | 0.0049403 | 0.208 | 0.08 | 261 | 0 | 0.27 | 1 | 1 | cs | TRUE
58 | LV_446-6_0_3_line_58 | NAYY 4x150 SE | 54 | 56 | 0.026139 | 0.208 | 0.08 | 261 | 0 | 0.27 | 1 | 2 | cs | TRUE
59 | LV_446-6_0_3_line_59 | NAYY 4x150 SE | 55 | 80 | 0.0094151 | 0.208 | 0.08 | 261 | 0 | 0.27 | 1 | 1 | cs | TRUE
60 | LV_446-6_0_3_line_60 | NAYY 4x150 SE | 58 | 59 | 0.0027053 | 0.208 | 0.08 | 261 | 0 | 0.27 | 1 | 1 | cs | TRUE
61 | LV_446-6_0_3_line_61 | NAYY 4x150 SE | 59 | 67 | 0.0040939 | 0.208 | 0.08 | 261 | 0 | 0.27 | 1 | 1 | cs | TRUE
62 | LV_446-6_0_3_line_62 | NAYY 4x150 SE | 60 | 61 | 0.030877 | 0.208 | 0.08 | 261 | 0 | 0.27 | 1 | 1 | cs | TRUE
63 | LV_446-6_0_3_line_63 | NAYY 4x150 SE | 61 | 62 | 0.030461 | 0.208 | 0.08 | 261 | 0 | 0.27 | 1 | 1 | cs | TRUE
64 | LV_446-6_0_3_line_64 | NAYY 4x150 SE | 61 | 63 | 0.013479 | 0.208 | 0.08 | 261 | 0 | 0.27 | 1 | 1 | cs | TRUE
65 | LV_446-6_0_3_line_65 | NAYY 4x150 SE | 63 | 64 | 0.023211 | 0.208 | 0.08 | 261 | 0 | 0.27 | 1 | 1 | cs | TRUE
66 | LV_446-6_0_3_line_66 | NAYY 4x150 SE | 64 | 65 | 0.00060536 | 0.208 | 0.08 | 261 | 0 | 0.27 | 1 | 1 | cs | TRUE
67 | LV_446-6_0_3_line_67 | NAYY 4x150 SE | 65 | 66 | 0.011098 | 0.208 | 0.08 | 261 | 0 | 0.27 | 1 | 1 | cs | TRUE
68 | LV_446-6_0_3_line_68 | NAYY 4x150 SE | 66 | 67 | 0.014537 | 0.208 | 0.08 | 261 | 0 | 0.27 | 1 | 1 | cs | TRUE
69 | LV_446-6_0_3_line_69 | NAYY 4x150 SE | 68 | 70 | 0.030754 | 0.208 | 0.08 | 261 | 0 | 0.27 | 1 | 1 | cs | TRUE
70 | LV_446-6_0_3_line_70 | NAYY 4x150 SE | 69 | 70 | 0.019893 | 0.208 | 0.08 | 261 | 0 | 0.27 | 1 | 1 | cs | TRUE
71 | LV_446-6_0_3_line_71 | NAYY 4x150 SE | 71 | 72 | 0.017439 | 0.208 | 0.08 | 261 | 0 | 0.27 | 1 | 1 | cs | TRUE
72 | LV_446-6_0_3_line_72 | NAYY 4x150 SE | 71 | 73 | 0.052677 | 0.208 | 0.08 | 261 | 0 | 0.27 | 1 | 1 | cs | TRUE
73 | LV_446-6_0_3_line_73 | NAYY 4x150 SE | 72 | 74 | 0.013622 | 0.208 | 0.08 | 261 | 0 | 0.27 | 1 | 1 | cs | TRUE
74 | LV_446-6_0_3_line_74 | NAYY 4x150 SE | 72 | 75 | 0.0043661 | 0.208 | 0.08 | 261 | 0 | 0.27 | 1 | 1 | cs | TRUE
75 | LV_446-6_0_3_line_75 | NAYY 4x150 SE | 73 | 76 | 0.027715 | 0.208 | 0.08 | 261 | 0 | 0.27 | 1 | 1 | cs | TRUE
76 | LV_446-6_0_3_line_76 | NAYY 4x150 SE | 74 | 77 | 0.0070163 | 0.208 | 0.08 | 261 | 0 | 0.27 | 1 | 1 | cs | TRUE
77 | LV_446-6_0_3_line_77 | NAYY 4x150 SE | 76 | 78 | 0.021219 | 0.208 | 0.08 | 261 | 0 | 0.27 | 1 | 1 | cs | TRUE
78 | LV_446-6_0_3_line_78 | NAYY 4x150 SE | 77 | 79 | 0.013692 | 0.208 | 0.08 | 261 | 0 | 0.27 | 1 | 1 | cs | TRUE
79 | LV_446-6_0_3_line_79 | NAYY 4x150 SE | 79 | 80 | 0.0040436 | 0.208 | 0.08 | 261 | 0 | 0.27 | 1 | 1 | cs | TRUE

## trafo
| name | std_type | hv_bus | lv_bus | sn_mva | vn_hv_kv | vn_lv_kv | vk_percent | vkr_percent | pfe_kw | i0_percent | shift_degree | tap_side | tap_neutral | tap_min | tap_max | tap_step_percent | tap_step_degree | tap_pos | tap_phase_shifter | parallel | df | in_service
0 | LV_446-6_0_3_trafo_33 | 0.25 MVA 20/0.4 kV | 81 | 56 | 0.25 | 20 | 0.4 | 6 | 1.44 | 0.8 | 0.32 | 150 | hv | 0 | -2 | 2 | 2.5 | 0 | 0 | FALSE | 1 | 1 | TRUE

## line_geodata
| x0 | y0 | x1 | y1 | x2 | y2 | x3 | y3 | x4 | y4 | x5 | y5 | x6 | y6 | x7 | y7 | x8 | y8 | x9 | y9
0 | 2573840.7627 | 1230190.7385 | 2573861.0794 | 1230198.3136
1 | 2573840.7627 | 1230190.7385 | 2573826.3792 | 1230185.3756
2 | 2573865.9707 | 1230200.1373 | 2573861.0794 | 1230198.3136
3 | 2573865.9707 | 1230200.1373 | 2573882.0368 | 1230206.1276
4 | 2573909.0724 | 1230216.2078 | 2573882.0368 | 1230206.1276
5 | 2573956.7482 | 1230233.9838 | 2573909.0724 | 1230216.2078
6 | 2573956.7482 | 1230233.9838 | 2573950.767 | 1230251.0417
7 | 2573956.7482 | 1230233.9838 | 2573978.7733 | 1230176.9636
8 | 2573978.7733 | 1230176.9636 | 2573982.486 | 1230165.2069 | 2573982.6795 | 1230160.959 | 2573981.5922 | 1230154.849
9 | 2573981.5922 | 1230154.849 | 2573969.9443 | 1230148.2517 | 2573964.6338 | 1230144.6062 | 2573961.9443 | 1230142.9839
10 | 2573955.545 | 1230137.7864 | 2573958.4671 | 1230140.8866 | 2573961.9443 | 1230142.9839
11 | 2573955.545 | 1230137.7864 | 2573955.8695 | 1230132.3595 | 2573959.2495 | 1230114.7631
12 | 2573955.545 | 1230137.7864 | 2573937.6355 | 1230136.9202 | 2573930.1437 | 1230136.5712
13 | 2573941.9895 | 1230276.0741 | 2573950.767 | 1230251.0417
14 | 2573959.2495 | 1230114.7631 | 2573960.6347 | 1230107.5518
15 | 2573920.967 | 1230135.7817 | 2573925.6429 | 1230136.3615 | 2573930.1437 | 1230136.5712
16 | 2574053.0177 | 1230275.8534 | 2574046.1023 | 1230275.8059
17 | 2574046.1023 | 1230275.8059 | 2574004.3552 | 1230276.4671
18 | 2574053.0177 | 1230275.8534 | 2574053.1553 | 1230284.7915 | 2574049.848 | 1230295.7349 | 2574046.7565 | 1230298.4192
19 | 2573977.1721 | 1230276.8976 | 2574004.3552 | 1230276.4671
20 | 2573962.5882 | 1230277.1286 | 2573941.9895 | 1230276.0741
21 | 2573941.9895 | 1230276.0741 | 2573929.0037 | 1230276.9317 | 2573917.892 | 1230278.2906
22 | 2573963.661 | 1230088.7322 | 2573961.9118 | 1230100.9028 | 2573960.6347 | 1230107.5518
23 | 2574046.7565 | 1230298.4192 | 2574042.461 | 1230302.1489 | 2574035.0533 | 1230307.1163
24 | 2573962.5882 | 1230277.1286 | 2573977.1721 | 1230276.8976
25 | 2573962.7948 | 1230041.5964 | 2573996.3342 | 1230049.514
26 | 2573965.1564 | 1230022.2743 | 2573962.7948 | 1230041.5964
27 | 2573960.4337 | 1230061.0296 | 2573962.7948 | 1230041.5964
28 | 2573962.7948 | 1230041.5964 | 2573980.0327 | 1230038.8943
29 | 2574035.0615 | 1230058.6563 | 2574036.0409 | 1230034.7839
30 | 2574035.0615 | 1230058.6563 | 2574066.8569 | 1230067.154
31 | 2574036.5601 | 1230022.1276 | 2574036.0409 | 1230034.7839
32 | 2574082.3126 | 1230071.2847 | 2574066.8569 | 1230067.154
33 | 2573965.1564 | 1230022.2743 | 2573951.2745 | 1230017.4628
34 | 2573960.4337 | 1230061.0296 | 2573957.5257 | 1230074.9397 | 2573956.1419 | 1230087.509
35 | 2573960.4337 | 1230061.0296 | 2573952.183 | 1230058.8201 | 2573940.8987 | 1230056.1718
36 | 2573980.0327 | 1230038.8943 | 2573996.1873 | 1230036.3621
37 | 2574027.3452 | 1230102.2942 | 2574029.0733 | 1230092.5212
38 | 2574027.3452 | 1230102.2942 | 2574046.2954 | 1230110.7497
39 | 2574027.3452 | 1230102.2942 | 2574024.3518 | 1230101.6568
40 | 2574036.5601 | 1230022.1276 | 2574065.2142 | 1230013.4636
41 | 2574036.5601 | 1230022.1276 | 2574037.2893 | 1230003.591 | 2574037.3853 | 1230001.9291
42 | 2574036.5601 | 1230022.1276 | 2574029.3028 | 1230028.8079 | 2574021.9095 | 1230031.2152
43 | 2574103.262 | 1230076.8837 | 2574082.3126 | 1230071.2847
44 | 2573956.1419 | 1230087.509 | 2573963.661 | 1230088.7322
45 | 2573956.1419 | 1230087.509 | 2573934.853 | 1230084.0317
46 | 2573929.4715 | 1230053.4899 | 2573940.8987 | 1230056.1718
47 | 2573996.1873 | 1230036.3621 | 2574006.6509 | 1230034.7219 | 2574013.503 | 1230033.2062
48 | 2574011.6418 | 1230098.9501 | 2574024.3518 | 1230101.6568
49 | 2574076.6572 | 1230014.006 | 2574065.2142 | 1230013.4636 | 2574065.2142 | 1230013.4636
50 | 2574037.3853 | 1230001.9291 | 2574037.999 | 1229991.3096
51 | 2574021.9095 | 1230031.2152 | 2574020.65 | 1230031.6253 | 2574013.503 | 1230033.2062
52 | 2574117.4915 | 1230080.6867 | 2574103.262 | 1230076.8837
53 | 2573963.661 | 1230088.7322 | 2573978.6667 | 1230091.9278
54 | 2573908.2089 | 1230052.5876 | 2573912.8787 | 1230051.7665 | 2573918.5634 | 1230050.9299 | 2573929.4715 | 1230053.4899
55 | 2574011.6418 | 1230098.9501 | 2574004.2321 | 1230097.3721
56 | 2574076.6572 | 1230014.006 | 2574096.3519 | 1230014.9395
57 | 2574117.4915 | 1230080.6867 | 2574122.1256 | 1230082.3991
58 | 2573978.6667 | 1230091.9278 | 2574004.2321 | 1230097.3721
59 | 2573908.2089 | 1230052.5876 | 2573909.0949 | 1230055.9746 | 2573908.4183 | 1230061.8499
60 | 2574099.0541 | 1230015.0676 | 2574096.3519 | 1230014.9395
61 | 2574099.0541 | 1230015.0676 | 2574103.1434 | 1230015.2614
62 | 2574165.8621 | 1230020.0501 | 2574179.2222 | 1230031.9324 | 2574185.1105 | 1230043.5189
63 | 2574165.8621 | 1230020.0501 | 2574174.8315 | 1230015.1414 | 2574183.7549 | 1229996.9786
64 | 2574165.8621 | 1230020.0501 | 2574152.4624 | 1230018.5921
65 | 2574129.3544 | 1230016.5038 | 2574136.2925 | 1230016.8327 | 2574152.4624 | 1230018.5921
66 | 2574129.3544 | 1230016.5038 | 2574128.7497 | 1230016.4752
67 | 2574128.7497 | 1230016.4752 | 2574117.6638 | 1230015.9497
68 | 2574103.1434 | 1230015.2614 | 2574117.6638 | 1230015.9497
69 | 2574012.1017 | 1230327.4973 | 2574030.6121 | 1230310.0945 | 2574035.0533 | 1230307.1163
70 | 2574012.1017 | 1230327.4973 | 2573998.9478 | 1230321.1178 | 2573994.615 | 1230318.1118
71 | 2573886.7866 | 1230076.2185 | 2573869.3652 | 1230075.4372
72 | 2573816.8895 | 1230070.9348 | 2573844.3279 | 1230073.5263 | 2573860.6043 | 1230075.0443 | 2573869.3652 | 1230075.4372
73 | 2573886.7866 | 1230076.2185 | 2573900.2344 | 1230078.39
74 | 2573886.7866 | 1230076.2185 | 2573883.4633 | 1230073.3868
75 | 2573816.8895 | 1230070.9348 | 2573817.495 | 1230074.2564 | 2573818.7793 | 1230075.2068 | 2573822.9895 | 1230076.6669 | 2573825.8371 | 1230078.2775 | 2573828.693 | 1230080.0882 | 2573829.925 | 1230082.9178 | 2573829.9348 | 1230085.1414 | 2573829.3356 | 1230088.3793 | 2573828.8034 | 1230091.3612
76 | 2573907.161 | 1230079.5085 | 2573900.2344 | 1230078.39
77 | 2573809.2755 | 1230094.697 | 2573813.11 | 1230094.9327 | 2573820.4285 | 1230095.3117 | 2573824.2905 | 1230095.0945 | 2573827.3299 | 1230093.8581 | 2573828.8034 | 1230091.3612
78 | 2573907.161 | 1230079.5085 | 2573907.0814 | 1230073.4607 | 2573907.9558 | 1230065.867
79 | 2573908.4183 | 1230061.8499 | 2573907.9558 | 1230065.867

## bus_geodata
| x | y | coords
0 | 2573840.7627 | 1230190.7385
1 | 2573861.0794 | 1230198.3136
2 | 2573826.3792 | 1230185.3756
3 | 2573865.9707 | 1230200.1373
4 | 2573882.0368 | 1230206.1276
5 | 2573909.0724 | 1230216.2078
6 | 2573956.7482 | 1230233.9838
7 | 2573981.5922 | 1230154.849
8 | 2573978.7733 | 1230176.9636
9 | 2573961.9443 | 1230142.9839
10 | 2573955.545 | 1230137.7864
11 | 2573950.767 | 1230251.0417
12 | 2573959.2495 | 1230114.7631
13 | 2573930.1437 | 1230136.5712
14 | 2574046.1023 | 1230275.8059
15 | 2574053.0177 | 1230275.8534
16 | 2574004.3552 | 1230276.4671
17 | 2573941.9895 | 1230276.0741
18 | 2573960.6347 | 1230107.5518
19 | 2573920.967 | 1230135.7817
20 | 2574046.7565 | 1230298.4192
21 | 2573977.1721 | 1230276.8976
22 | 2573962.5882 | 1230277.1286
23 | 2573917.892 | 1230278.2906
24 | 2573996.3342 | 1230049.514
25 | 2573962.7948 | 1230041.5964
26 | 2574035.0615 | 1230058.6563
27 | 2574036.0409 | 1230034.7839
28 | 2574066.8569 | 1230067.154
29 | 2573965.1564 | 1230022.2743
30 | 2573960.4337 | 1230061.0296
31 | 2573980.0327 | 1230038.8943
32 | 2574029.0733 | 1230092.5212
33 | 2574027.3452 | 1230102.2942
34 | 2574036.5601 | 1230022.1276
35 | 2574082.3126 | 1230071.2847
36 | 2573951.2745 | 1230017.4628
37 | 2573956.1419 | 1230087.509
38 | 2573940.8987 | 1230056.1718
39 | 2573996.1873 | 1230036.3621
40 | 2574046.2954 | 1230110.7497
41 | 2574024.3518 | 1230101.6568
42 | 2574065.2142 | 1230013.4636
43 | 2574037.3853 | 1230001.9291
44 | 2574021.9095 | 1230031.2152
45 | 2574103.262 | 1230076.8837
46 | 2573963.661 | 1230088.7322
47 | 2573934.853 | 1230084.0317
48 | 2573929.4716 | 1230053.4899
49 | 2574013.503 | 1230033.2062
50 | 2574011.6418 | 1230098.9501
51 | 2574076.6572 | 1230014.006
52 | 2574037.999 | 1229991.3096
53 | 2574117.4915 | 1230080.6867
54 | 2573978.6667 | 1230091.9278
55 | 2573908.2089 | 1230052.5876
56 | 2574004.2321 | 1230097.3721
57 | 2574122.1256 | 1230082.3991
58 | 2574096.3519 | 1230014.9395
59 | 2574099.0541 | 1230015.0676
60 | 2574185.1105 | 1230043.5189
61 | 2574165.8621 | 1230020.0501
62 | 2574183.7549 | 1229996.9786
63 | 2574152.4624 | 1230018.5921
64 | 2574129.3544 | 1230016.5038
65 | 2574128.7497 | 1230016.4752
66 | 2574117.6638 | 1230015.9497
67 | 2574103.1434 | 1230015.2614
68 | 2574035.0533 | 1230307.1163
69 | 2573994.615 | 1230318.1118
70 | 2574012.1017 | 1230327.4973
71 | 2573869.3652 | 1230075.4372
72 | 2573886.7866 | 1230076.2185
73 | 2573816.8895 | 1230070.9348
74 | 2573900.2344 | 1230078.39
75 | 2573883.4633 | 1230073.3868
76 | 2573828.8034 | 1230091.3612
77 | 2573907.161 | 1230079.5085
78 | 2573809.2755 | 1230094.697
79 | 2573907.9558 | 1230065.867
80 | 2573908.4183 | 1230061.8499
81 | 2574004.2321 | 1230097.3721

## line_std_types
| c_nf_per_km | r_ohm_per_km | x_ohm_per_km | max_i_ka | type | q_mm2 | alpha | voltage_rating
NAYY 4x50 SE | 210 | 0.642 | 0.083 | 0.142 | cs | 50 | 0.00403 | LV
NAYY 4x120 SE | 264 | 0.225 | 0.08 | 0.242 | cs | 120 | 0.00403 | LV
NAYY 4x150 SE | 261 | 0.208 | 0.08 | 0.27 | cs | 150 | 0.00403 | LV
NA2XS2Y 1x95 RM/25 12/20 kV | 216 | 0.313 | 0.132 | 0.252 | cs | 95 | 0.00403 | MV
NA2XS2Y 1x185 RM/25 12/20 kV | 273 | 0.161 | 0.117 | 0.362 | cs | 185 | 0.00403 | MV
NA2XS2Y 1x240 RM/25 12/20 kV | 304 | 0.122 | 0.112 | 0.421 | cs | 240 | 0.00403 | MV
NA2XS2Y 1x95 RM/25 6/10 kV | 315 | 0.313 | 0.123 | 0.249 | cs | 95 | 0.00403 | MV
NA2XS2Y 1x185 RM/25 6/10 kV | 406 | 0.161 | 0.11 | 0.358 | cs | 185 | 0.00403 | MV
NA2XS2Y 1x240 RM/25 6/10 kV | 456 | 0.122 | 0.105 | 0.416 | cs | 240 | 0.00403 | MV
NA2XS2Y 1x150 RM/25 12/20 kV | 250 | 0.206 | 0.116 | 0.319 | cs | 150 | 0.00403 | MV
NA2XS2Y 1x120 RM/25 12/20 kV | 230 | 0.253 | 0.119 | 0.283 | cs | 120 | 0.00403 | MV
NA2XS2Y 1x70 RM/25 12/20 kV | 190 | 0.443 | 0.132 | 0.22 | cs | 70 | 0.00403 | MV
NA2XS2Y 1x150 RM/25 6/10 kV | 360 | 0.206 | 0.11 | 0.315 | cs | 150 | 0.00403 | MV
NA2XS2Y 1x120 RM/25 6/10 kV | 340 | 0.253 | 0.113 | 0.28 | cs | 120 | 0.00403 | MV
NA2XS2Y 1x70 RM/25 6/10 kV | 280 | 0.443 | 0.123 | 0.217 | cs | 70 | 0.00403 | MV
N2XS(FL)2Y 1x120 RM/35 64/110 kV | 112 | 0.153 | 0.166 | 0.366 | cs | 120 | 0.00393 | HV
N2XS(FL)2Y 1x185 RM/35 64/110 kV | 125 | 0.099 | 0.156 | 0.457 | cs | 185 | 0.00393 | HV
N2XS(FL)2Y 1x240 RM/35 64/110 kV | 135 | 0.075 | 0.149 | 0.526 | cs | 240 | 0.00393 | HV
N2XS(FL)2Y 1x300 RM/35 64/110 kV | 144 | 0.06 | 0.144 | 0.588 | cs | 300 | 0.00393 | HV
15-AL1/3-ST1A 0.4 | 11 | 1.8769 | 0.35 | 0.105 | ol | 16 | 0.00403 | LV
24-AL1/4-ST1A 0.4 | 11.25 | 1.2012 | 0.335 | 0.14 | ol | 24 | 0.00403 | LV
48-AL1/8-ST1A 0.4 | 12.2 | 0.5939 | 0.3 | 0.21 | ol | 48 | 0.00403 | LV
94-AL1/15-ST1A 0.4 | 13.2 | 0.306 | 0.29 | 0.35 | ol | 94 | 0.00403 | LV
34-AL1/6-ST1A 10.0 | 9.7 | 0.8342 | 0.36 | 0.17 | ol | 34 | 0.00403 | MV
48-AL1/8-ST1A 10.0 | 10.1 | 0.5939 | 0.35 | 0.21 | ol | 48 | 0.00403 | MV
70-AL1/11-ST1A 10.0 | 10.4 | 0.4132 | 0.339 | 0.29 | ol | 70 | 0.00403 | MV
94-AL1/15-ST1A 10.0 | 10.75 | 0.306 | 0.33 | 0.35 | ol | 94 | 0.00403 | MV
122-AL1/20-ST1A 10.0 | 11.1 | 0.2376 | 0.323 | 0.41 | ol | 122 | 0.00403 | MV
149-AL1/24-ST1A 10.0 | 11.25 | 0.194 | 0.315 | 0.47 | ol | 149 | 0.00403 | MV
34-AL1/6-ST1A 20.0 | 9.15 | 0.8342 | 0.382 | 0.17 | ol | 34 | 0.00403 | MV
48-AL1/8-ST1A 20.0 | 9.5 | 0.5939 | 0.372 | 0.21 | ol | 48 | 0.00403 | MV
70-AL1/11-ST1A 20.0 | 9.7 | 0.4132 | 0.36 | 0.29 | ol | 70 | 0.00403 | MV
94-AL1/15-ST1A 20.0 | 10 | 0.306 | 0.35 | 0.35 | ol | 94 | 0.00403 | MV
122-AL1/20-ST1A 20.0 | 10.3 | 0.2376 | 0.344 | 0.41 | ol | 122 | 0.00403 | MV
149-AL1/24-ST1A 20.0 | 10.5 | 0.194 | 0.337 | 0.47 | ol | 149 | 0.00403 | MV
184-AL1/30-ST1A 20.0 | 10.75 | 0.1571 | 0.33 | 0.535 | ol | 184 | 0.00403 | MV
243-AL1/39-ST1A 20.0 | 11 | 0.1188 | 0.32 | 0.645 | ol | 243 | 0.00403 | MV
48-AL1/8-ST1A 110.0 | 8 | 0.5939 | 0.46 | 0.21 | ol | 48 | 0.00403 | HV
70-AL1/11-ST1A 110.0 | 8.4 | 0.4132 | 0.45 | 0.29 | ol | 70 | 0.00403 | HV
94-AL1/15-ST1A 110.0 | 8.65 | 0.306 | 0.44 | 0.35 | ol | 94 | 0.00403 | HV
122-AL1/20-ST1A 110.0 | 8.5 | 0.2376 | 0.43 | 0.41 | ol | 122 | 0.00403 | HV
149-AL1/24-ST1A 110.0 | 8.75 | 0.194 | 0.41 | 0.47 | ol | 149 | 0.00403 | HV
184-AL1/30-ST1A 110.0 | 8.8 | 0.1571 | 0.4 | 0.535 | ol | 184 | 0.00403 | HV
243-AL1/39-ST1A 110.0 | 9 | 0.1188 | 0.39 | 0.645 | ol | 243 | 0.00403 | HV
305-AL1/39-ST1A 110.0 | 9.2 | 0.0949 | 0.38 | 0.74 | ol | 305 | 0.00403 | HV
490-AL1/64-ST1A 110.0 | 9.75 | 0.059 | 0.37 | 0.96 | ol | 490 | 0.00403 | HV
679-AL1/86-ST1A 110.0 | 9.95 | 0.042 | 0.36 | 1.15 | ol | 679 | 0.00403 | HV
490-AL1/64-ST1A 220.0 | 10 | 0.059 | 0.285 | 0.96 | ol | 490 | 0.00403 | HV
679-AL1/86-ST1A 220.0 | 11.7 | 0.042 | 0.275 | 1.15 | ol | 679 | 0.00403 | HV
490-AL1/64-ST1A 380.0 | 11 | 0.059 | 0.253 | 0.96 | ol | 490 | 0.00403 | HV
679-AL1/86-ST1A 380.0 | 14.6 | 0.042 | 0.25 | 1.15 | ol | 679 | 0.00403 | HV

## trafo_std_types
| i0_percent | pfe_kw | vkr_percent | sn_mva | vn_lv_kv | vn_hv_kv | vk_percent | shift_degree | vector_group | tap_side | tap_neutral | tap_min | tap_max | tap_step_degree | tap_step_percent | tap_phase_shifter
160 MVA 380/110 kV | 0.06 | 60 | 0.25 | 160 | 110 | 380 | 12.2 | 0 | Yy0 | hv | 0 | -9 | 9 | 0 | 1.5 | FALSE
100 MVA 220/110 kV | 0.06 | 55 | 0.26 | 100 | 110 | 220 | 12 | 0 | Yy0 | hv | 0 | -9 | 9 | 0 | 1.5 | FALSE
63 MVA 110/20 kV | 0.04 | 22 | 0.32 | 63 | 20 | 110 | 18 | 150 | YNd5 | hv | 0 | -9 | 9 | 0 | 1.5 | FALSE
40 MVA 110/20 kV | 0.05 | 18 | 0.34 | 40 | 20 | 110 | 16.2 | 150 | YNd5 | hv | 0 | -9 | 9 | 0 | 1.5 | FALSE
25 MVA 110/20 kV | 0.07 | 14 | 0.41 | 25 | 20 | 110 | 12 | 150 | YNd5 | hv | 0 | -9 | 9 | 0 | 1.5 | FALSE
63 MVA 110/10 kV | 0.04 | 22 | 0.32 | 63 | 10 | 110 | 18 | 150 | YNd5 | hv | 0 | -9 | 9 | 0 | 1.5 | FALSE
40 MVA 110/10 kV | 0.05 | 18 | 0.34 | 40 | 10 | 110 | 16.2 | 150 | YNd5 | hv | 0 | -9 | 9 | 0 | 1.5 | FALSE
25 MVA 110/10 kV | 0.07 | 14 | 0.41 | 25 | 10 | 110 | 12 | 150 | YNd5 | hv | 0 | -9 | 9 | 0 | 1.5 | FALSE
0.25 MVA 20/0.4 kV | 0.32 | 0.8 | 1.44 | 0.25 | 0.4 | 20 | 6 | 150 | Yzn5 | hv | 0 | -2 | 2 | 0 | 2.5 | FALSE
0.4 MVA 20/0.4 kV | 0.3375 | 1.35 | 1.425 | 0.4 | 0.4 | 20 | 6 | 150 | Dyn5 | hv | 0 | -2 | 2 | 0 | 2.5 | FALSE
0.63 MVA 20/0.4 kV | 0.2619 | 1.65 | 1.206 | 0.63 | 0.4 | 20 | 6 | 150 | Dyn5 | hv | 0 | -2 | 2 | 0 | 2.5 | FALSE
0.25 MVA 10/0.4 kV | 0.24 | 0.6 | 1.2 | 0.25 | 0.4 | 10 | 4 | 150 | Dyn5 | hv | 0 | -2 | 2 | 0 | 2.5 | FALSE
0.4 MVA 10/0.4 kV | 0.2375 | 0.95 | 1.325 | 0.4 | 0.4 | 10 | 4 | 150 | Dyn5 | hv | 0 | -2 | 2 | 0 | 2.5 | FALSE
0.63 MVA 10/0.4 kV | 0.1873 | 1.18 | 1.0794 | 0.63 | 0.4 | 10 | 4 | 150 | Dyn5 | hv | 0 | -2 | 2 | 0 | 2.5 | FALSE

## trafo3w_std_types
| sn_hv_mva | sn_mv_mva | sn_lv_mva | vn_hv_kv | vn_mv_kv | vn_lv_kv | vk_hv_percent | vk_mv_percent | vk_lv_percent | vkr_hv_percent | vkr_mv_percent | vkr_lv_percent | pfe_kw | i0_percent | shift_mv_degree | shift_lv_degree | vector_group | tap_side | tap_neutral | tap_min | tap_max | tap_step_percent
63/25/38 MVA 110/20/10 kV | 63 | 25 | 38 | 110 | 20 | 10 | 10.4 | 10.4 | 10.4 | 0.28 | 0.32 | 0.35 | 35 | 0.89 | 0 | 0 | YN0yn0yn0 | hv | 0 | -10 | 10 | 1.2
63/25/38 MVA 110/10/10 kV | 63 | 25 | 38 | 110 | 10 | 10 | 10.4 | 10.4 | 10.4 | 0.28 | 0.32 | 0.35 | 35 | 0.89 | 0 | 0 | YN0yn0yn0 | hv | 0 | -10 | 10 | 1.2

## fuse_std_types
| fuse_type | i_rated_a | t_avg | t_min | t_total | x_avg | x_min | x_total
HV 100A | HV 100A | 100 | 0 | [10.0, 3.64, 0.854, 0.281, 0.1, 0.0531, 0.022, 0.01] | [10.0, 4.267, 1.21, 0.403, 0.1, 0.058, 0.022, 0.01] | 0 | [300.0, 350.0, 450.0, 550.0, 700.0, 850.0, 1200.0, 1752.0] | [600.0, 700.0, 900.0, 1150.0, 1665.0, 2000.0, 3000.0, 4313.0]
HV 10A | HV 10A | 10 | 0 | [10.0, 1675.0, 0.344, 0.156, 0.1, 0.0417, 0.0171, 0.01] | [10.0, 1.3, 0.3, 0.155, 0.1, 0.0555, 0.023, 0.01] | 0 | [30.0, 32.0, 35.0, 37.0, 39.0, 50.0, 70.0, 88.0] | [60.0, 70.0, 80.0, 87.0, 94.0, 110.0, 150.0, 216.0]
HV 125A | HV 125A | 125 | 0 | [10.0, 1.82, 0.344, 0.1, 0.0467, 0.0269, 0.01] | [10.0, 2.478, 0.426, 0.1, 0.0427, 0.0211, 0.01] | 0 | [375.0, 500.0, 700.0, 925.0, 1200.0, 1500.0, 2341.0] | [750.0, 1000.0, 1500.0, 2200.0, 3000.0, 4000.0, 5765.0]
HV 160A | HV 160A | 160 | 0 | [10.0, 4.15, 1.03, 0.198, 0.1, 0.051, 0.0172, 0.01] | [10.0, 2.3, 0.734, 0.274, 0.1, 0.046, 0.0177, 0.01] | 0 | [480.0, 550.0, 700.0, 1000.0, 1260.0, 1600.0, 2500.0, 3227.0] | [960.0, 1300.0, 1700.0, 2200.0, 2996.0, 4000.0, 6000.0, 7946.0]
HV 16A | HV 16A | 16 | 0 | [10.0, 0.352, 0.164, 0.1, 0.0649, 0.0342, 0.01] | [10.0, 2.34, 0.722, 0.181, 0.1, 0.055, 0.0296, 0.01] | 0 | [48.0, 60.0, 65.0, 71.0, 80.0, 100.0, 162.0] | [96.0, 110.0, 125.0, 150.0, 168.0, 200.0, 250.0, 398.0]
HV 200A | HV 200A | 200 | 0 | [10.0, 4.267, 1.21, 0.403, 0.1, 0.058, 0.022, 0.01] | [10.0, 3.73, 1.654, 0.328, 0.1, 0.0531, 0.019, 0.01] | 0 | [600.0, 700.0, 900.0, 1150.0, 1665.0, 2000.0, 3000.0, 4313.0] | [1200.0, 1500.0, 1800.0, 2700.0, 3960.0, 5000.0, 7500.0, 10620.0]
HV 20A | HV 20A | 20 | 0 | [10.0, 1.3, 0.3, 0.155, 0.1, 0.0555, 0.023, 0.01] | [10.0, 1.3, 0.161, 0.1, 0.0611, 0.0399, 0.0141, 0.01] | 0 | [60.0, 70.0, 80.0, 87.0, 94.0, 110.0, 150.0, 216.0] | [120.0, 150.0, 200.0, 223.0, 260.0, 300.0, 450.0, 532.0]
HV 25A | HV 25A | 25 | 0 | [10.0, 2.512, 0.833, 0.299, 0.1, 0.0372, 0.0223, 0.01] | [10.0, 3.125, 0.597, 0.198, 0.1, 0.0378, 0.022, 0.01] | 0 | [75.0, 82.0, 90.0, 100.0, 124.0, 170.0, 200.0, 289.0] | [150.0, 170.0, 210.0, 250.0, 294.0, 400.0, 500.0, 711.0]
HV 31.5A | HV 31.5A | 31.5 | 0 | [10.0, 2.34, 0.722, 0.181, 0.1, 0.055, 0.0296, 0.01] | [10.0, 2.84, 0.368, 0.164, 0.1, 0.0621, 0.0378, 0.0195, 0.01] | 0 | [95.0, 110.0, 125.0, 150.0, 165.0, 200.0, 250.0, 390.0] | [189.0, 220.0, 300.0, 350.0, 393.0, 450.0, 530.0, 700.0, 960.0]
HV 40A | HV 40A | 40 | 0 | [10.0, 1.3, 0.161, 0.1, 0.0611, 0.0399, 0.0141, 0.01] | [10.0, 2.05, 0.369, 0.198, 0.1, 0.051, 0.0298, 0.01] | 0 | [120.0, 150.0, 200.0, 223.0, 260.0, 300.0, 450.0, 532.0] | [240.0, 300.0, 400.0, 450.0, 530.0, 650.0, 800.0, 1311.0]
HV 50A | HV 50A | 50 | 0 | [10.0, 3.215, 0.597, 0.198, 0.1, 0.0378, 0.022, 0.01] | [10.0, 3.64, 0.854, 0.281, 0.1, 0.0531, 0.022, 0.01] | 0 | [150.0, 170.0, 210.0, 250.0, 294.0, 400.0, 500.0, 711.0] | [300.0, 350.0, 450.0, 550.0, 700.0, 850.0, 1200.0, 1752.0]
HV 6.3A | HV 6.3A | 6.3 | 0 | [10.0, 1.39, 0.344, 0.168, 0.1, 0.056, 0.0263, 0.01] | [10.0, 1.711, 0.516, 0.198, 0.1, 0.0634, 0.0303, 0.01] | 0 | [19.0, 19.5, 20.4, 20.8, 22.0, 25.0, 32.0, 48.0] | [38.0, 40.0, 43.0, 48.0, 53.0, 60.0, 75.0, 118.0]
HV 63A | HV 63A | 63 | 0 | [10.0, 2.84, 0.368, 0.164, 0.1, 0.0621, 0.0378, 0.0195, 0.01] | [10.0, 1.82, 0.344, 0.1, 0.0467, 0.0269, 0.01] | 0 | [189.0, 220.0, 300.0, 350.0, 393.0, 450.0, 530.0, 700.0, 961.0] | [378.0, 500.0, 700.0, 934.0, 1200.0, 1500.0, 2366.0]
HV 80A | HV 80A | 80 | 0 | [10.0, 2.05, 0.369, 0.198, 0.1, 0.051, 0.0298, 0.01] | [10.0, 4.15, 1.03, 0.198, 0.1, 0.051, 0.0172, 0.01] | 0 | [240.0, 300.0, 400.0, 450.0, 530.0, 650.0, 800.0, 1311.0] | [480.0, 550.0, 700.0, 1000.0, 1260.0, 1600.0, 2500.0, 3227.0]
Siemens NH-1-100 | Siemens NH-1-100 | 100 | [5400.0, 2000.0, 400.0, 20.0, 1.0, 0.2, 0.012, 0.004] | 0 | 0 | [150.0, 190.0, 250.0, 430.0, 900.0, 1250.0, 2700.0, 3600.0] | 0 | 0
Siemens NH-1-125 | Siemens NH-1-125 | 125 | [4800.0, 120.0, 7.0, 0.1, 0.004] | 0 | 0 | [180.0, 400.0, 740.0, 2000.0, 4250.0] | 0 | 0
Siemens NH-1-16 | Siemens NH-1-16 | 16 | [4000.0, 400.0, 2.0, 0.1, 0.04, 0.01] | 0 | 0 | [26.0, 35.0, 75.0, 150.0, 200.0, 300.0] | 0 | 0
Siemens NH-1-160 | Siemens NH-1-160 | 160 | [4800.0, 120.0, 7.0, 0.1, 0.004] | 0 | 0 | [210.0, 500.0, 900.0, 2300.0, 5000.0] | 0 | 0
Siemens NH-1-25 | Siemens NH-1-25 | 25 | [4000.0, 1000.0, 10.0, 0.2, 0.02, 0.01] | 0 | 0 | [40.0, 50.0, 100.0, 210.0, 400.0, 500.0] | 0 | 0
Siemens NH-1-50 | Siemens NH-1-50 | 50 | [4000.0, 40.0, 4.0, 1.0, 0.02, 0.01] | 0 | 0 | [86.0, 200.0, 300.0, 400.0, 1000.0, 1280.0] | 0 | 0
Siemens NH-1-63 | Siemens NH-1-63 | 63 | [4000.0, 100.0, 10.0, 2.0, 0.04, 0.01] | 0 | 0 | [100.0, 200.0, 300.0, 400.0, 1000.0, 1500.0] | 0 | 0
Siemens NH-1-80 | Siemens NH-1-80 | 80 | [4800.0, 120.0, 7.0, 0.1, 0.01] | 0 | 0 | [150.58, 250.0, 450.0, 1150.0, 2470.0] | 0 | 0
Siemens NH-2-1000 | Siemens NH-2-1000 | 1000 | [4800.0, 120.0, 7.0, 0.1, 0.004] | 0 | 0 | [1900.0, 3500.0, 8400.0, 24000.0, 52000.0] | 0 | 0
Siemens NH-2-200 | Siemens NH-2-200 | 200 | [4800.0, 120.0, 7.0, 0.1, 0.004] | 0 | 0 | [280.0, 650.0, 1200.0, 3000.0, 7000.0] | 0 | 0
Siemens NH-2-224 | Siemens NH-2-224 | 224 | [4800.0, 120.0, 7.0, 0.2, 0.04, 0.004] | 0 | 0 | [400.0, 750.0, 1453.0, 3025.0, 4315.0, 7600.0] | 0 | 0
Siemens NH-2-250 | Siemens NH-2-250 | 250 | [4800.0, 120.0, 7.0, 0.1, 0.004] | 0 | 0 | [450.0, 800.0, 1650.0, 4000.0, 8500.0] | 0 | 0
Siemens NH-2-315 | Siemens NH-2-315 | 315 | [4800.0, 120.0, 7.0, 0.1, 0.004] | 0 | 0 | [550.0, 920.0, 1900.0, 5000.0, 11000.0] | 0 | 0
Siemens NH-2-355 | Siemens NH-2-355 | 355 | [4800.0, 120.0, 6.0, 0.1, 0.004] | 0 | 0 | [650.0, 1116.27, 2350.0, 5840.0, 12790.0] | 0 | 0
Siemens NH-2-400 | Siemens NH-2-400 | 400 | [4800.0, 120.0, 7.0, 0.1, 0.004] | 0 | 0 | [720.0, 1350.0, 2800.0, 6500.0, 15000.0] | 0 | 0
Siemens NH-2-425 | Siemens NH-2-425 | 425 | [4800.0, 120.0, 7.0, 0.1, 0.004] | 0 | 0 | [850.0, 1500.0, 3050.0, 7500.0, 16500.0] | 0 | 0
Siemens NH-2-630 | Siemens NH-2-630 | 630 | [4800.0, 120.0, 7.0, 0.1, 0.004] | 0 | 0 | [1200.0, 2000.0, 4800.0, 12000.0, 26000.0] | 0 | 0

## dtypes
| element | column | dtype
0 | bus | name | object
1 | bus | vn_kv | float64
2 | bus | type | object
3 | bus | zone | object
4 | bus | in_service | bool
5 | load | name | object
6 | load | bus | uint32
7 | load | p_mw | float64
8 | load | q_mvar | float64
9 | load | const_z_percent | float64
10 | load | const_i_percent | float64
11 | load | sn_mva | float64
12 | load | scaling | float64
13 | load | in_service | bool
14 | load | type | object
15 | ext_grid | name | object
16 | ext_grid | bus | uint32
17 | ext_grid | vm_pu | float64
18 | ext_grid | va_degree | float64
19 | ext_grid | slack_weight | float64
20 | ext_grid | in_service | bool
21 | line | name | object
22 | line | std_type | object
23 | line | from_bus | uint32
24 | line | to_bus | uint32
25 | line | length_km | float64
26 | line | r_ohm_per_km | float64
27 | line | x_ohm_per_km | float64
28 | line | c_nf_per_km | float64
29 | line | g_us_per_km | float64
30 | line | max_i_ka | float64
31 | line | df | float64
32 | line | parallel | uint32
33 | line | type | object
34 | line | in_service | bool
35 | trafo | name | object
36 | trafo | std_type | object
37 | trafo | hv_bus | uint32
38 | trafo | lv_bus | uint32
39 | trafo | sn_mva | float64
40 | trafo | vn_hv_kv | float64
41 | trafo | vn_lv_kv | float64
42 | trafo | vk_percent | float64
43 | trafo | vkr_percent | float64
44 | trafo | pfe_kw | float64
45 | trafo | i0_percent | float64
46 | trafo | shift_degree | float64
47 | trafo | tap_side | object
48 | trafo | tap_neutral | int32
49 | trafo | tap_min | int32
50 | trafo | tap_max | int32
51 | trafo | tap_step_percent | float64
52 | trafo | tap_step_degree | float64
53 | trafo | tap_pos | int32
54 | trafo | tap_phase_shifter | bool
55 | trafo | parallel | uint32
56 | trafo | df | float64
57 | trafo | in_service | bool
58 | line_geodata | coords | object
59 | bus_geodata | x | float64
60 | bus_geodata | y | float64
61 | bus_geodata | coords | object

## parameters
| version | format_version | converged | OPF_converged | name | f_hz | sn_mva
0 | 2.14.6 | 2.14.0 | FALSE | FALSE |  | 50 | 1