## bus
| name | vn_kv | type | zone | in_service
0 | bus_LV_446-7_0_4_node_0 | 0.4 | n |  | TRUE
1 | bus_LV_446-7_0_4_node_1 | 0.4 | n |  | TRUE
2 | bus_LV_446-7_0_4_node_2 | 0.4 | n |  | TRUE
3 | bus_LV_446-7_0_4_node_4 | 0.4 | n |  | TRUE
4 | bus_LV_446-7_0_4_node_3 | 0.4 | n |  | TRUE
5 | bus_LV_446-7_0_4_node_25 | 0.4 | n |  | TRUE
6 | bus_LV_446-7_0_4_node_7 | 0.4 | n |  | TRUE
7 | bus_LV_446-7_0_4_node_5 | 0.4 | n |  | TRUE
8 | bus_LV_446-7_0_4_node_15 | 0.4 | n |  | TRUE
9 | bus_LV_446-7_0_4_node_6 | 0.4 | n |  | TRUE
10 | bus_LV_446-7_0_4_node_11 | 0.4 | n |  | TRUE
11 | bus_LV_446-7_0_4_node_97 | 0.4 | n |  | TRUE
12 | bus_LV_446-7_0_4_node_24 | 0.4 | n |  | TRUE
13 | bus_LV_446-7_0_4_node_21 | 0.4 | n |  | TRUE
14 | bus_LV_446-7_0_4_node_14 | 0.4 | n |  | TRUE
15 | bus_LV_446-7_0_4_node_28 | 0.4 | n |  | TRUE
16 | bus_LV_446-7_0_4_node_18 | 0.4 | n |  | TRUE
17 | bus_LV_446-7_0_4_node_10 | 0.4 | n |  | TRUE
18 | bus_LV_446-7_0_4_node_22 | 0.4 | n |  | TRUE
19 | bus_LV_446-7_0_4_node_26 | 0.4 | n |  | TRUE
20 | bus_LV_446-7_0_4_node_20 | 0.4 | n |  | TRUE
21 | bus_LV_446-7_0_4_node_8 | 0.4 | n |  | TRUE
22 | bus_LV_446-7_0_4_node_9 | 0.4 | n |  | TRUE
23 | bus_LV_446-7_0_4_node_39 | 0.4 | n |  | TRUE
24 | bus_LV_446-7_0_4_node_94 | 0.4 | n |  | TRUE
25 | bus_LV_446-7_0_4_node_40 | 0.4 | n |  | TRUE
26 | bus_LV_446-7_0_4_node_95 | 0.4 | n |  | TRUE
27 | bus_LV_446-7_0_4_node_61 | 0.4 | n |  | TRUE
28 | bus_LV_446-7_0_4_node_38 | 0.4 | n |  | TRUE
29 | bus_LV_446-7_0_4_node_12 | 0.4 | n |  | TRUE
30 | bus_LV_446-7_0_4_node_13 | 0.4 | n |  | TRUE
31 | bus_LV_446-7_0_4_node_16 | 0.4 | n |  | TRUE
32 | bus_LV_446-7_0_4_node_17 | 0.4 | n |  | TRUE
33 | bus_LV_446-7_0_4_node_35 | 0.4 | n |  | TRUE
34 | bus_LV_446-7_0_4_node_29 | 0.4 | n |  | TRUE
35 | bus_LV_446-7_0_4_node_19 | 0.4 | n |  | TRUE
36 | bus_LV_446-7_0_4_node_36 | 0.4 | n |  | TRUE
37 | bus_LV_446-7_0_4_node_23 | 0.4 | n |  | TRUE
38 | bus_LV_446-7_0_4_node_34 | 0.4 | n |  | TRUE
39 | bus_LV_446-7_0_4_node_30 | 0.4 | n |  | TRUE
40 | bus_LV_446-7_0_4_node_31 | 0.4 | n |  | TRUE
41 | bus_LV_446-7_0_4_node_33 | 0.4 | n |  | TRUE
42 | bus_LV_446-7_0_4_node_32 | 0.4 | n |  | TRUE
43 | bus_LV_446-7_0_4_node_96 | 0.4 | n |  | TRUE
44 | bus_LV_446-7_0_4_node_37 | 0.4 | n |  | TRUE
45 | bus_LV_446-7_0_4_node_42 | 0.4 | n |  | TRUE
46 | bus_LV_446-7_0_4_node_41 | 0.4 | n |  | TRUE
47 | bus_LV_446-7_0_4_node_43 | 0.4 | n |  | TRUE
48 | bus_LV_446-7_0_4_node_55 | 0.4 | n |  | TRUE
49 | bus_LV_446-7_0_4_node_54 | 0.4 | n |  | TRUE
50 | bus_LV_446-7_0_4_node_44 | 0.4 | n |  | TRUE
51 | bus_LV_446-7_0_4_node_45 | 0.4 | n |  | TRUE
52 | bus_LV_446-7_0_4_node_46 | 0.4 | n |  | TRUE
53 | bus_LV_446-7_0_4_node_47 | 0.4 | n |  | TRUE
54 | bus_LV_446-7_0_4_node_48 | 0.4 | n |  | TRUE
55 | bus_LV_446-7_0_4_node_49 | 0.4 | n |  | TRUE
56 | bus_LV_446-7_0_4_node_50 | 0.4 | n |  | TRUE
57 | bus_LV_446-7_0_4_node_51 | 0.4 | n |  | TRUE
58 | bus_LV_446-7_0_4_node_52 | 0.4 | n |  | TRUE
59 | bus_LV_446-7_0_4_node_53 | 0.4 | n |  | TRUE
60 | bus_LV_446-7_0_4_node_83 | 0.4 | n |  | TRUE
61 | bus_LV_446-7_0_4_node_75 | 0.4 | n |  | TRUE
62 | bus_LV_446-7_0_4_node_56 | 0.4 | n |  | TRUE
63 | bus_LV_446-7_0_4_node_57 | 0.4 | n |  | TRUE
64 | bus_LV_446-7_0_4_node_58 | 0.4 | n |  | TRUE
65 | bus_LV_446-7_0_4_node_63 | 0.4 | n |  | TRUE
66 | bus_LV_446-7_0_4_node_59 | 0.4 | n |  | TRUE
67 | bus_LV_446-7_0_4_node_62 | 0.4 | n |  | TRUE
68 | bus_LV_446-7_0_4_node_60 | 0.4 | n |  | TRUE
69 | bus_LV_446-7_0_4_node_64 | 0.4 | n |  | TRUE
70 | bus_LV_446-7_0_4_node_65 | 0.4 | n |  | TRUE
71 | bus_LV_446-7_0_4_node_66 | 0.4 | n |  | TRUE
72 | bus_LV_446-7_0_4_node_67 | 0.4 | n |  | TRUE
73 | bus_LV_446-7_0_4_node_68 | 0.4 | n |  | TRUE
74 | bus_LV_446-7_0_4_node_69 | 0.4 | n |  | TRUE
75 | bus_LV_446-7_0_4_node_70 | 0.4 | n |  | TRUE
76 | bus_LV_446-7_0_4_node_72 | 0.4 | n |  | TRUE
77 | bus_LV_446-7_0_4_node_73 | 0.4 | n |  | TRUE
78 | bus_LV_446-7_0_4_node_74 | 0.4 | n |  | TRUE
79 | bus_LV_446-7_0_4_node_71 | 0.4 | n |  | TRUE
80 | bus_LV_446-7_0_4_node_82 | 0.4 | n |  | TRUE
81 | bus_LV_446-7_0_4_node_76 | 0.4 | n |  | TRUE
82 | bus_LV_446-7_0_4_node_84 | 0.4 | n |  | TRUE
83 | bus_LV_446-7_0_4_node_77 | 0.4 | n |  | TRUE
84 | bus_LV_446-7_0_4_node_85 | 0.4 | n |  | TRUE
85 | bus_LV_446-7_0_4_node_78 | 0.4 | n |  | TRUE
86 | bus_LV_446-7_0_4_node_80 | 0.4 | n |  | TRUE
87 | bus_LV_446-7_0_4_node_92 | 0.4 | n |  | TRUE
88 | bus_LV_446-7_0_4_node_81 | 0.4 | n |  | TRUE
89 | bus_LV_446-7_0_4_node_93 | 0.4 | n |  | TRUE
90 | bus_LV_446-7_0_4_node_86 | 0.4 | n |  | TRUE
91 | bus_LV_446-7_0_4_node_87 | 0.4 | n |  | TRUE
92 | bus_LV_446-7_0_4_node_88 | 0.4 | n |  | TRUE
93 | bus_LV_446-7_0_4_node_89 | 0.4 | n |  | TRUE
94 | bus_LV_446-7_0_4_node_90 | 0.4 | n |  | TRUE
95 | bus_LV_446-7_0_4_node_91 | 0.4 | n |  | TRUE
96 | bus_MV_308_1_node_165 | 20 | n |  | TRUE

## load
| name | bus | p_mw | q_mvar | const_z_percent | const_i_percent | sn_mva | scaling | in_service | type
0 | LV_446-7_0_4_load_0 | 0 | 0.004964 | 0.0012441 | 0 | 0 |  | 1 | TRUE | wye
1 | LV_446-7_0_4_load_1 | 1 | 0.0025533 | 0.00063991 | 0 | 0 |  | 1 | TRUE | wye
2 | LV_446-7_0_4_load_25 | 5 | 0.001616 | 0.000405 | 0 | 0 |  | 1 | TRUE | wye
3 | LV_446-7_0_4_load_15 | 8 | 0.011972 | 0.0030005 | 0 | 0 |  | 1 | TRUE | wye
4 | LV_446-7_0_4_load_11 | 10 | 0.0022089 | 0.0005536 | 0 | 0 |  | 1 | TRUE | wye
5 | LV_446-7_0_4_load_97 | 11 | 0.012583 | 0.0031536 | 0 | 0 |  | 1 | TRUE | wye
6 | LV_446-7_0_4_load_24 | 12 | 0.038391 | 0.0096216 | 0 | 0 |  | 1 | TRUE | wye
7 | LV_446-7_0_4_load_14 | 14 | 0.0077858 | 0.0019513 | 0 | 0 |  | 1 | TRUE | wye
8 | LV_446-7_0_4_load_28 | 15 | 0.0024283 | 0.00060859 | 0 | 0 |  | 1 | TRUE | wye
9 | LV_446-7_0_4_load_18 | 16 | 0.0071741 | 0.001798 | 0 | 0 |  | 1 | TRUE | wye
10 | LV_446-7_0_4_load_10 | 17 | 0.0079609 | 0.0019952 | 0 | 0 |  | 1 | TRUE | wye
11 | LV_446-7_0_4_load_26 | 19 | 0.0016348 | 0.00040973 | 0 | 0 |  | 1 | TRUE | wye
12 | LV_446-7_0_4_load_8 | 21 | 0.0018959 | 0.00047515 | 0 | 0 |  | 1 | TRUE | wye
13 | LV_446-7_0_4_load_39 | 23 | 0.0015729 | 0.0003942 | 0 | 0 |  | 1 | TRUE | wye
14 | LV_446-7_0_4_load_95 | 26 | 0.00041086 | 0.00010297 | 0 | 0 |  | 1 | TRUE | wye
15 | LV_446-7_0_4_load_12 | 29 | 0.00093778 | 0.00023503 | 0 | 0 |  | 1 | TRUE | wye
16 | LV_446-7_0_4_load_16 | 31 | 0.0018295 | 0.00045851 | 0 | 0 |  | 1 | TRUE | wye
17 | LV_446-7_0_4_load_17 | 32 | 0.0020279 | 0.00050825 | 0 | 0 |  | 1 | TRUE | wye
18 | LV_446-7_0_4_load_35 | 33 | 0.0017895 | 0.00044848 | 0 | 0 |  | 1 | TRUE | wye
19 | LV_446-7_0_4_load_29 | 34 | 0.0025265 | 0.00063321 | 0 | 0 |  | 1 | TRUE | wye
20 | LV_446-7_0_4_load_23 | 37 | 0.015393 | 0.0038577 | 0 | 0 |  | 1 | TRUE | wye
21 | LV_446-7_0_4_load_34 | 38 | 0.0098058 | 0.0024576 | 0 | 0 |  | 1 | TRUE | wye
22 | LV_446-7_0_4_load_33 | 41 | 0.0012369 | 0.00031 | 0 | 0 |  | 1 | TRUE | wye
23 | LV_446-7_0_4_load_96 | 43 | 0.0022509 | 0.00056413 | 0 | 0 |  | 1 | TRUE | wye
24 | LV_446-7_0_4_load_37 | 44 | 0.00042561 | 0.00010667 | 0 | 0 |  | 1 | TRUE | wye
25 | LV_446-7_0_4_load_42 | 45 | 0.0055128 | 0.0013816 | 0 | 0 |  | 1 | TRUE | wye
26 | LV_446-7_0_4_load_41 | 46 | 0.0004018 | 0.0001007 | 0 | 0 |  | 1 | TRUE | wye
27 | LV_446-7_0_4_load_43 | 47 | 0.0069413 | 0.0017397 | 0 | 0 |  | 1 | TRUE | wye
28 | LV_446-7_0_4_load_55 | 48 | 0.0032757 | 0.00082098 | 0 | 0 |  | 1 | TRUE | wye
29 | LV_446-7_0_4_load_54 | 49 | 0.00092741 | 0.00023243 | 0 | 0 |  | 1 | TRUE | wye
30 | LV_446-7_0_4_load_45 | 51 | 0.0026674 | 0.0006685 | 0 | 0 |  | 1 | TRUE | wye
31 | LV_446-7_0_4_load_46 | 52 | 0.0016826 | 0.00042169 | 0 | 0 |  | 1 | TRUE | wye
32 | LV_446-7_0_4_load_47 | 53 | 0.00099376 | 0.00024906 | 0 | 0 |  | 1 | TRUE | wye
33 | LV_446-7_0_4_load_48 | 54 | 0.00036383 | 9.1185e-05 | 0 | 0 |  | 1 | TRUE | wye
34 | LV_446-7_0_4_load_49 | 55 | 0.0043423 | 0.0010883 | 0 | 0 |  | 1 | TRUE | wye
35 | LV_446-7_0_4_load_50 | 56 | 0.00011009 | 2.7591e-05 | 0 | 0 |  | 1 | TRUE | wye
36 | LV_446-7_0_4_load_51 | 57 | 0.00078816 | 0.00019753 | 0 | 0 |  | 1 | TRUE | wye
37 | LV_446-7_0_4_load_52 | 58 | 0.00017794 | 4.4597e-05 | 0 | 0 |  | 1 | TRUE | wye
38 | LV_446-7_0_4_load_53 | 59 | 0.0033 | 0.00082707 | 0 | 0 |  | 1 | TRUE | wye
39 | LV_446-7_0_4_load_83 | 60 | 0.0013288 | 0.00033302 | 0 | 0 |  | 1 | TRUE | wye
40 | LV_446-7_0_4_load_75 | 61 | 0.00033127 | 8.3025e-05 | 0 | 0 |  | 1 | TRUE | wye
41 | LV_446-7_0_4_load_56 | 62 | 0.0007657 | 0.0001919 | 0 | 0 |  | 1 | TRUE | wye
42 | LV_446-7_0_4_load_57 | 63 | 0.0017799 | 0.00044608 | 0 | 0 |  | 1 | TRUE | wye
43 | LV_446-7_0_4_load_58 | 64 | 0.00055991 | 0.00014033 | 0 | 0 |  | 1 | TRUE | wye
44 | LV_446-7_0_4_load_63 | 65 | 0.004132 | 0.0010356 | 0 | 0 |  | 1 | TRUE | wye
45 | LV_446-7_0_4_load_62 | 67 | 0.00058191 | 0.00014584 | 0 | 0 |  | 1 | TRUE | wye
46 | LV_446-7_0_4_load_64 | 69 | 0.0011948 | 0.00029943 | 0 | 0 |  | 1 | TRUE | wye
47 | LV_446-7_0_4_load_65 | 70 | 0.0012719 | 0.00031876 | 0 | 0 |  | 1 | TRUE | wye
48 | LV_446-7_0_4_load_66 | 71 | 0.00083088 | 0.00020824 | 0 | 0 |  | 1 | TRUE | wye
49 | LV_446-7_0_4_load_68 | 73 | 0.00030902 | 7.7449e-05 | 0 | 0 |  | 1 | TRUE | wye
50 | LV_446-7_0_4_load_72 | 76 | 0.0010965 | 0.00027481 | 0 | 0 |  | 1 | TRUE | wye
51 | LV_446-7_0_4_load_74 | 78 | 0.00024788 | 6.2124e-05 | 0 | 0 |  | 1 | TRUE | wye
52 | LV_446-7_0_4_load_71 | 79 | 0.00018804 | 4.7127e-05 | 0 | 0 |  | 1 | TRUE | wye
53 | LV_446-7_0_4_load_82 | 80 | 0.00090218 | 0.00022611 | 0 | 0 |  | 1 | TRUE | wye
54 | LV_446-7_0_4_load_76 | 81 | 0.0006556 | 0.00016431 | 0 | 0 |  | 1 | TRUE | wye
55 | LV_446-7_0_4_load_84 | 82 | 0.00065217 | 0.00016345 | 0 | 0 |  | 1 | TRUE | wye
56 | LV_446-7_0_4_load_85 | 84 | 0.00054904 | 0.0001376 | 0 | 0 |  | 1 | TRUE | wye
57 | LV_446-7_0_4_load_78 | 85 | 0.0049635 | 0.001244 | 0 | 0 |  | 1 | TRUE | wye
58 | LV_446-7_0_4_load_80 | 86 | 0.00070088 | 0.00017566 | 0 | 0 |  | 1 | TRUE | wye
59 | LV_446-7_0_4_load_92 | 87 | 0.0018095 | 0.00045351 | 0 | 0 |  | 1 | TRUE | wye
60 | LV_446-7_0_4_load_81 | 88 | 0.0040756 | 0.0010215 | 0 | 0 |  | 1 | TRUE | wye
61 | LV_446-7_0_4_load_93 | 89 | 0.0029419 | 0.00073731 | 0 | 0 |  | 1 | TRUE | wye
62 | LV_446-7_0_4_load_86 | 90 | 0.00016331 | 4.093e-05 | 0 | 0 |  | 1 | TRUE | wye
63 | LV_446-7_0_4_load_87 | 91 | 0.00037118 | 9.3027e-05 | 0 | 0 |  | 1 | TRUE | wye
64 | LV_446-7_0_4_load_89 | 93 | 0.00012044 | 3.0186e-05 | 0 | 0 |  | 1 | TRUE | wye
65 | LV_446-7_0_4_load_90 | 94 | 0.00067663 | 0.00016958 | 0 | 0 |  | 1 | TRUE | wye
66 | LV_446-7_0_4_load_91 | 95 | 0.00068689 | 0.00017215 | 0 | 0 |  | 1 | TRUE | wye

## ext_grid
| name | bus | vm_pu | va_degree | slack_weight | in_service
0 |  | 31 | 1 | 0 | 1 | TRUE

## line
| name | std_type | from_bus | to_bus | length_km | r_ohm_per_km | x_ohm_per_km | c_nf_per_km | g_us_per_km | max_i_ka | df | parallel | type | in_service
0 | LV_446-7_0_4_line_0 | NAYY 4x150 SE | 0 | 1 | 0.017505 | 0.208 | 0.08 | 261 | 0 | 0.27 | 1 | 1 | cs | TRUE
1 | LV_446-7_0_4_line_1 | NAYY 4x150 SE | 0 | 2 | 0.021492 | 0.208 | 0.08 | 261 | 0 | 0.27 | 1 | 1 | cs | TRUE
2 | LV_446-7_0_4_line_2 | NAYY 4x150 SE | 2 | 3 | 0.045609 | 0.208 | 0.08 | 261 | 0 | 0.27 | 1 | 1 | cs | TRUE
3 | LV_446-7_0_4_line_3 | NAYY 4x150 SE | 3 | 6 | 0.19505 | 0.208 | 0.08 | 261 | 0 | 0.27 | 1 | 1 | cs | TRUE
4 | LV_446-7_0_4_line_4 | NAYY 4x150 SE | 3 | 4 | 0.053089 | 0.208 | 0.08 | 261 | 0 | 0.27 | 1 | 1 | cs | TRUE
5 | LV_446-7_0_4_line_5 | NAYY 4x150 SE | 4 | 5 | 0.0065388 | 0.208 | 0.08 | 261 | 0 | 0.27 | 1 | 1 | cs | TRUE
6 | LV_446-7_0_4_line_6 | NAYY 4x150 SE | 5 | 9 | 0.011113 | 0.208 | 0.08 | 261 | 0 | 0.27 | 1 | 1 | cs | TRUE
7 | LV_446-7_0_4_line_7 | NAYY 4x150 SE | 6 | 11 | 0.012547 | 0.208 | 0.08 | 261 | 0 | 0.27 | 1 | 1 | cs | TRUE
8 | LV_446-7_0_4_line_8 | NAYY 4x150 SE | 7 | 8 | 0.034031 | 0.208 | 0.08 | 261 | 0 | 0.27 | 1 | 2 | cs | TRUE
9 | LV_446-7_0_4_line_9 | NAYY 4x150 SE | 7 | 9 | 0.044442 | 0.208 | 0.08 | 261 | 0 | 0.27 | 1 | 1 | cs | TRUE
10 | LV_446-7_0_4_line_10 | NAYY 4x150 SE | 7 | 10 | 0.051846 | 0.208 | 0.08 | 261 | 0 | 0.27 | 1 | 2 | cs | TRUE
11 | LV_446-7_0_4_line_11 | NAYY 4x150 SE | 8 | 16 | 0.016947 | 0.208 | 0.08 | 261 | 0 | 0.27 | 1 | 2 | cs | TRUE
12 | LV_446-7_0_4_line_12 | NAYY 4x150 SE | 10 | 17 | 0.0090853 | 0.208 | 0.08 | 261 | 0 | 0.27 | 1 | 2 | cs | TRUE
13 | LV_446-7_0_4_line_13 | NAYY 4x150 SE | 12 | 13 | 0.015445 | 0.208 | 0.08 | 261 | 0 | 0.27 | 1 | 1 | cs | TRUE
14 | LV_446-7_0_4_line_14 | NAYY 4x150 SE | 13 | 35 | 0.026591 | 0.208 | 0.08 | 261 | 0 | 0.27 | 1 | 1 | cs | TRUE
15 | LV_446-7_0_4_line_15 | NAYY 4x150 SE | 14 | 15 | 0.019936 | 0.208 | 0.08 | 261 | 0 | 0.27 | 1 | 1 | cs | TRUE
16 | LV_446-7_0_4_line_16 | NAYY 4x150 SE | 15 | 34 | 0.024511 | 0.208 | 0.08 | 261 | 0 | 0.27 | 1 | 1 | cs | TRUE
17 | LV_446-7_0_4_line_17 | NAYY 4x150 SE | 16 | 35 | 0.025128 | 0.208 | 0.08 | 261 | 0 | 0.27 | 1 | 2 | cs | TRUE
18 | LV_446-7_0_4_line_18 | NAYY 4x150 SE | 17 | 29 | 0.0017229 | 0.208 | 0.08 | 261 | 0 | 0.27 | 1 | 2 | cs | TRUE
19 | LV_446-7_0_4_line_19 | NAYY 4x150 SE | 18 | 19 | 0.01445 | 0.208 | 0.08 | 261 | 0 | 0.27 | 1 | 1 | cs | TRUE
20 | LV_446-7_0_4_line_20 | NAYY 4x150 SE | 18 | 20 | 0.031157 | 0.208 | 0.08 | 261 | 0 | 0.27 | 1 | 2 | cs | TRUE
21 | LV_446-7_0_4_line_21 | NAYY 4x150 SE | 19 | 39 | 0.014617 | 0.208 | 0.08 | 261 | 0 | 0.27 | 1 | 1 | cs | TRUE
22 | LV_446-7_0_4_line_22 | NAYY 4x150 SE | 20 | 37 | 0.017065 | 0.208 | 0.08 | 261 | 0 | 0.27 | 1 | 1 | cs | TRUE
23 | LV_446-7_0_4_line_23 | NAYY 4x150 SE | 20 | 35 | 0.012534 | 0.208 | 0.08 | 261 | 0 | 0.27 | 1 | 2 | cs | TRUE
24 | LV_446-7_0_4_line_24 | NAYY 4x150 SE | 21 | 22 | 0.00612 | 0.208 | 0.08 | 261 | 0 | 0.27 | 1 | 2 | cs | TRUE
25 | LV_446-7_0_4_line_25 | NAYY 4x150 SE | 21 | 23 | 0.44361 | 0.208 | 0.08 | 261 | 0 | 0.27 | 1 | 2 | cs | TRUE
26 | LV_446-7_0_4_line_26 | NAYY 4x150 SE | 22 | 24 | 0.43146 | 0.208 | 0.08 | 261 | 0 | 0.27 | 1 | 2 | cs | TRUE
27 | LV_446-7_0_4_line_27 | NAYY 4x150 SE | 23 | 25 | 0.039414 | 0.208 | 0.08 | 261 | 0 | 0.27 | 1 | 2 | cs | TRUE
28 | LV_446-7_0_4_line_28 | NAYY 4x150 SE | 24 | 26 | 0.14357 | 0.208 | 0.08 | 261 | 0 | 0.27 | 1 | 2 | cs | TRUE
29 | LV_446-7_0_4_line_29 | NAYY 4x150 SE | 25 | 28 | 0.013184 | 0.208 | 0.08 | 261 | 0 | 0.27 | 1 | 2 | cs | TRUE
30 | LV_446-7_0_4_line_30 | NAYY 4x150 SE | 26 | 27 | 0.67623 | 0.208 | 0.08 | 261 | 0 | 0.27 | 1 | 2 | cs | TRUE
31 | LV_446-7_0_4_line_31 | NAYY 4x150 SE | 27 | 69 | 0.057691 | 0.208 | 0.08 | 261 | 0 | 0.27 | 1 | 1 | cs | TRUE
32 | LV_446-7_0_4_line_32 | NAYY 4x150 SE | 27 | 68 | 0.21318 | 0.208 | 0.08 | 261 | 0 | 0.27 | 1 | 2 | cs | TRUE
33 | LV_446-7_0_4_line_33 | NAYY 4x150 SE | 28 | 46 | 0.008401 | 0.208 | 0.08 | 261 | 0 | 0.27 | 1 | 2 | cs | TRUE
34 | LV_446-7_0_4_line_34 | NAYY 4x150 SE | 28 | 36 | 0.020644 | 0.208 | 0.08 | 261 | 0 | 0.27 | 1 | 2 | cs | TRUE
35 | LV_446-7_0_4_line_35 | NAYY 4x150 SE | 29 | 30 | 0.071417 | 0.208 | 0.08 | 261 | 0 | 0.27 | 1 | 2 | cs | TRUE
36 | LV_446-7_0_4_line_36 | NAYY 4x150 SE | 30 | 31 | 0.094806 | 0.208 | 0.08 | 261 | 0 | 0.27 | 1 | 2 | cs | TRUE
37 | LV_446-7_0_4_line_37 | NAYY 4x150 SE | 30 | 32 | 0.010814 | 0.208 | 0.08 | 261 | 0 | 0.27 | 1 | 1 | cs | TRUE
38 | LV_446-7_0_4_line_38 | NAYY 4x150 SE | 31 | 33 | 0.028137 | 0.208 | 0.08 | 261 | 0 | 0.27 | 1 | 2 | cs | TRUE
39 | LV_446-7_0_4_line_39 | NAYY 4x150 SE | 33 | 36 | 0.18926 | 0.208 | 0.08 | 261 | 0 | 0.27 | 1 | 2 | cs | TRUE
40 | LV_446-7_0_4_line_40 | NAYY 4x150 SE | 34 | 39 | 0.036072 | 0.208 | 0.08 | 261 | 0 | 0.27 | 1 | 1 | cs | TRUE
41 | LV_446-7_0_4_line_41 | NAYY 4x150 SE | 36 | 44 | 0.013204 | 0.208 | 0.08 | 261 | 0 | 0.27 | 1 | 1 | cs | TRUE
42 | LV_446-7_0_4_line_42 | NAYY 4x150 SE | 37 | 38 | 0.0017416 | 0.208 | 0.08 | 261 | 0 | 0.27 | 1 | 1 | cs | TRUE
43 | LV_446-7_0_4_line_43 | NAYY 4x150 SE | 39 | 40 | 0.032618 | 0.208 | 0.08 | 261 | 0 | 0.27 | 1 | 1 | cs | TRUE
44 | LV_446-7_0_4_line_44 | NAYY 4x150 SE | 40 | 42 | 0.005807 | 0.208 | 0.08 | 261 | 0 | 0.27 | 1 | 1 | cs | TRUE
45 | LV_446-7_0_4_line_45 | NAYY 4x150 SE | 40 | 41 | 0.023133 | 0.208 | 0.08 | 261 | 0 | 0.27 | 1 | 1 | cs | TRUE
46 | LV_446-7_0_4_line_46 | NAYY 4x150 SE | 42 | 43 | 0.010223 | 0.208 | 0.08 | 261 | 0 | 0.27 | 1 | 1 | cs | TRUE
47 | LV_446-7_0_4_line_47 | NAYY 4x150 SE | 44 | 45 | 0.01002 | 0.208 | 0.08 | 261 | 0 | 0.27 | 1 | 1 | cs | TRUE
48 | LV_446-7_0_4_line_48 | NAYY 4x150 SE | 45 | 47 | 0.065583 | 0.208 | 0.08 | 261 | 0 | 0.27 | 1 | 1 | cs | TRUE
49 | LV_446-7_0_4_line_49 | NAYY 4x150 SE | 46 | 48 | 0.014176 | 0.208 | 0.08 | 261 | 0 | 0.27 | 1 | 2 | cs | TRUE
50 | LV_446-7_0_4_line_50 | NAYY 4x150 SE | 47 | 50 | 0.039785 | 0.208 | 0.08 | 261 | 0 | 0.27 | 1 | 1 | cs | TRUE
51 | LV_446-7_0_4_line_51 | NAYY 4x150 SE | 48 | 49 | 0.02215 | 0.208 | 0.08 | 261 | 0 | 0.27 | 1 | 2 | cs | TRUE
52 | LV_446-7_0_4_line_52 | NAYY 4x150 SE | 49 | 59 | 0.0092321 | 0.208 | 0.08 | 261 | 0 | 0.27 | 1 | 2 | cs | TRUE
53 | LV_446-7_0_4_line_53 | NAYY 4x150 SE | 50 | 51 | 0.040716 | 0.208 | 0.08 | 261 | 0 | 0.27 | 1 | 1 | cs | TRUE
54 | LV_446-7_0_4_line_54 | NAYY 4x150 SE | 52 | 53 | 0.030209 | 0.208 | 0.08 | 261 | 0 | 0.27 | 1 | 2 | cs | TRUE
55 | LV_446-7_0_4_line_55 | NAYY 4x150 SE | 52 | 54 | 0.21545 | 0.208 | 0.08 | 261 | 0 | 0.27 | 1 | 2 | cs | TRUE
56 | LV_446-7_0_4_line_56 | NAYY 4x150 SE | 53 | 55 | 0.036658 | 0.208 | 0.08 | 261 | 0 | 0.27 | 1 | 2 | cs | TRUE
57 | LV_446-7_0_4_line_57 | NAYY 4x150 SE | 54 | 56 | 0.013622 | 0.208 | 0.08 | 261 | 0 | 0.27 | 1 | 2 | cs | TRUE
58 | LV_446-7_0_4_line_58 | NAYY 4x150 SE | 55 | 57 | 0.028394 | 0.208 | 0.08 | 261 | 0 | 0.27 | 1 | 2 | cs | TRUE
59 | LV_446-7_0_4_line_59 | NAYY 4x150 SE | 56 | 58 | 0.01053 | 0.208 | 0.08 | 261 | 0 | 0.27 | 1 | 2 | cs | TRUE
60 | LV_446-7_0_4_line_60 | NAYY 4x150 SE | 57 | 59 | 0.014437 | 0.208 | 0.08 | 261 | 0 | 0.27 | 1 | 2 | cs | TRUE
61 | LV_446-7_0_4_line_61 | NAYY 4x150 SE | 58 | 60 | 0.035355 | 0.208 | 0.08 | 261 | 0 | 0.27 | 1 | 2 | cs | TRUE
62 | LV_446-7_0_4_line_62 | NAYY 4x150 SE | 60 | 61 | 0.05732 | 0.208 | 0.08 | 261 | 0 | 0.27 | 1 | 2 | cs | TRUE
63 | LV_446-7_0_4_line_63 | NAYY 4x150 SE | 61 | 75 | 0.017735 | 0.208 | 0.08 | 261 | 0 | 0.27 | 1 | 2 | cs | TRUE
64 | LV_446-7_0_4_line_64 | NAYY 4x150 SE | 62 | 63 | 0.017898 | 0.208 | 0.08 | 261 | 0 | 0.27 | 1 | 1 | cs | TRUE
65 | LV_446-7_0_4_line_65 | NAYY 4x150 SE | 63 | 64 | 0.033805 | 0.208 | 0.08 | 261 | 0 | 0.27 | 1 | 1 | cs | TRUE
66 | LV_446-7_0_4_line_66 | NAYY 4x150 SE | 64 | 66 | 0.028612 | 0.208 | 0.08 | 261 | 0 | 0.27 | 1 | 1 | cs | TRUE
67 | LV_446-7_0_4_line_67 | NAYY 4x150 SE | 65 | 66 | 0.26852 | 0.208 | 0.08 | 261 | 0 | 0.27 | 1 | 1 | cs | TRUE
68 | LV_446-7_0_4_line_68 | NAYY 4x150 SE | 65 | 67 | 0.025005 | 0.208 | 0.08 | 261 | 0 | 0.27 | 1 | 1 | cs | TRUE
69 | LV_446-7_0_4_line_69 | NAYY 4x150 SE | 67 | 68 | 0.25926 | 0.208 | 0.08 | 261 | 0 | 0.27 | 1 | 2 | cs | TRUE
70 | LV_446-7_0_4_line_70 | NAYY 4x150 SE | 70 | 71 | 0.065748 | 0.208 | 0.08 | 261 | 0 | 0.27 | 1 | 1 | cs | TRUE
71 | LV_446-7_0_4_line_71 | NAYY 4x150 SE | 70 | 72 | 0.023897 | 0.208 | 0.08 | 261 | 0 | 0.27 | 1 | 1 | cs | TRUE
72 | LV_446-7_0_4_line_72 | NAYY 4x150 SE | 71 | 73 | 0.017458 | 0.208 | 0.08 | 261 | 0 | 0.27 | 1 | 1 | cs | TRUE
73 | LV_446-7_0_4_line_73 | NAYY 4x150 SE | 72 | 74 | 0.037341 | 0.208 | 0.08 | 261 | 0 | 0.27 | 1 | 2 | cs | TRUE
74 | LV_446-7_0_4_line_74 | NAYY 4x150 SE | 72 | 75 | 0.024756 | 0.208 | 0.08 | 261 | 0 | 0.27 | 1 | 2 | cs | TRUE
75 | LV_446-7_0_4_line_75 | NAYY 4x150 SE | 74 | 76 | 0.023857 | 0.208 | 0.08 | 261 | 0 | 0.27 | 1 | 2 | cs | TRUE
76 | LV_446-7_0_4_line_76 | NAYY 4x150 SE | 74 | 77 | 0.34615 | 0.208 | 0.08 | 261 | 0 | 0.27 | 1 | 1 | cs | TRUE
77 | LV_446-7_0_4_line_77 | NAYY 4x150 SE | 75 | 78 | 0.026781 | 0.208 | 0.08 | 261 | 0 | 0.27 | 1 | 1 | cs | TRUE
78 | LV_446-7_0_4_line_78 | NAYY 4x150 SE | 76 | 81 | 0.032662 | 0.208 | 0.08 | 261 | 0 | 0.27 | 1 | 2 | cs | TRUE
79 | LV_446-7_0_4_line_79 | NAYY 4x150 SE | 77 | 82 | 0.16531 | 0.208 | 0.08 | 261 | 0 | 0.27 | 1 | 1 | cs | TRUE
80 | LV_446-7_0_4_line_80 | NAYY 4x150 SE | 78 | 80 | 0.0072018 | 0.208 | 0.08 | 261 | 0 | 0.27 | 1 | 1 | cs | TRUE
81 | LV_446-7_0_4_line_81 | NAYY 4x150 SE | 79 | 80 | 0.011362 | 0.208 | 0.08 | 261 | 0 | 0.27 | 1 | 1 | cs | TRUE
82 | LV_446-7_0_4_line_82 | NAYY 4x150 SE | 81 | 83 | 0.31579 | 0.208 | 0.08 | 261 | 0 | 0.27 | 1 | 2 | cs | TRUE
83 | LV_446-7_0_4_line_83 | NAYY 4x150 SE | 82 | 84 | 0.092755 | 0.208 | 0.08 | 261 | 0 | 0.27 | 1 | 1 | cs | TRUE
84 | LV_446-7_0_4_line_84 | NAYY 4x150 SE | 83 | 85 | 0.071869 | 0.208 | 0.08 | 261 | 0 | 0.27 | 1 | 1 | cs | TRUE
85 | LV_446-7_0_4_line_85 | NAYY 4x150 SE | 84 | 90 | 0.0037379 | 0.208 | 0.08 | 261 | 0 | 0.27 | 1 | 1 | cs | TRUE
86 | LV_446-7_0_4_line_86 | NAYY 4x150 SE | 85 | 86 | 0.0061495 | 0.208 | 0.08 | 261 | 0 | 0.27 | 1 | 1 | cs | TRUE
87 | LV_446-7_0_4_line_87 | NAYY 4x150 SE | 86 | 87 | 0.0027393 | 0.208 | 0.08 | 261 | 0 | 0.27 | 1 | 1 | cs | TRUE
88 | LV_446-7_0_4_line_88 | NAYY 4x150 SE | 87 | 89 | 0.0031989 | 0.208 | 0.08 | 261 | 0 | 0.27 | 1 | 1 | cs | TRUE
89 | LV_446-7_0_4_line_89 | NAYY 4x150 SE | 88 | 89 | 0.0207 | 0.208 | 0.08 | 261 | 0 | 0.27 | 1 | 1 | cs | TRUE
90 | LV_446-7_0_4_line_90 | NAYY 4x150 SE | 90 | 91 | 0.055732 | 0.208 | 0.08 | 261 | 0 | 0.27 | 1 | 1 | cs | TRUE
91 | LV_446-7_0_4_line_91 | NAYY 4x150 SE | 91 | 92 | 0.0034216 | 0.208 | 0.08 | 261 | 0 | 0.27 | 1 | 1 | cs | TRUE
92 | LV_446-7_0_4_line_92 | NAYY 4x150 SE | 92 | 93 | 0.03771 | 0.208 | 0.08 | 261 | 0 | 0.27 | 1 | 1 | cs | TRUE
93 | LV_446-7_0_4_line_93 | NAYY 4x150 SE | 93 | 94 | 0.0081816 | 0.208 | 0.08 | 261 | 0 | 0.27 | 1 | 1 | cs | TRUE
94 | LV_446-7_0_4_line_94 | NAYY 4x150 SE | 94 | 95 | 0.0080384 | 0.208 | 0.08 | 261 | 0 | 0.27 | 1 | 1 | cs | TRUE

## trafo
| name | std_type | hv_bus | lv_bus | sn_mva | vn_hv_kv | vn_lv_kv | vk_percent | vkr_percent | pfe_kw | i0_percent | shift_degree | tap_side | tap_neutral | tap_min | tap_max | tap_step_percent | tap_step_degree | tap_pos | tap_phase_shifter | parallel | df | in_service
0 | LV_446-7_0_4_trafo_16 | 0.25 MVA 20/0.4 kV | 96 | 31 | 0.25 | 20 | 0.4 | 6 | 1.44 | 0.8 | 0.32 | 150 | hv | 0 | -2 | 2 | 2.5 | 0 | 0 | FALSE | 1 | 1 | TRUE

## line_geodata
| x0 | y0 | x1 | y1 | x2 | y2 | x3 | y3 | x4 | y4 | x5 | y5 | x6 | y6 | x7 | y7 | x8 | y8 | x9 | y9 | x10 | y10 | x11 | y11 | x12 | y12 | x13 | y13 | x14 | y14 | x15 | y15
0 | 2572935.1427 | 1230467.8925 | 2572945.242 | 1230453.5949
1 | 2572958.16 | 1230436.4238 | 2572949.0644 | 1230448.1836 | 2572945.242 | 1230453.5949
2 | 2572958.16 | 1230436.4238 | 2572966.4055 | 1230437.5313 | 2572972.4177 | 1230440.528 | 2572983.1447 | 1230446.0046 | 2572985.2779 | 1230447.0844 | 2573001.356 | 1230448.4564
3 | 2573001.356 | 1230448.4564 | 2572985.2779 | 1230447.0844 | 2572984.7658 | 1230444.4073 | 2572983.4389 | 1230437.4425 | 2572981.3437 | 1230423.11 | 2572980.4613 | 1230418.9671 | 2572972.9931 | 1230384.0467 | 2572963.6747 | 1230356.9839 | 2572969.9804 | 1230347.9163 | 2572982.5128 | 1230355.6527 | 2572993.7689 | 1230360.8601 | 2573006.7759 | 1230364.7143 | 2573005.5935 | 1230371.1791 | 2573006.4484 | 1230379.269 | 2573008.2949 | 1230383.919 | 2573017.2997 | 1230395.4072
4 | 2572975.4291 | 1230479.6935 | 2572979.105 | 1230463.667 | 2572983.1447 | 1230446.0046 | 2572985.2779 | 1230447.0844 | 2573001.356 | 1230448.4564
5 | 2572975.4291 | 1230479.6935 | 2572973.9685 | 1230486.067
6 | 2572971.4859 | 1230496.8997 | 2572973.9685 | 1230486.067
7 | 2573017.2997 | 1230395.4072 | 2573007.5732 | 1230403.3674
8 | 2573002.2299 | 1230508.9113 | 2573032.979 | 1230494.3314
9 | 2573002.2299 | 1230508.9113 | 2573002.0305 | 1230495.0705 | 2572971.4859 | 1230496.8997
10 | 2573002.2299 | 1230508.9113 | 2572992.7344 | 1230512.6791 | 2572970.2562 | 1230521.1978 | 2572953.17 | 1230525.3856
11 | 2573048.292 | 1230487.0706 | 2573032.979 | 1230494.3314
12 | 2572944.2058 | 1230526.8407 | 2572952.1372 | 1230525.6388 | 2572953.17 | 1230525.3856
13 | 2573071.1475 | 1230449.6395 | 2573055.7049 | 1230449.3777
14 | 2573070.9578 | 1230476.2232 | 2573070.9766 | 1230453.7094 | 2573071.1475 | 1230449.6395
15 | 2573059.6104 | 1230510.4097 | 2573079.5221 | 1230509.4351
16 | 2573104.0042 | 1230508.2369 | 2573079.5221 | 1230509.4351
17 | 2573070.9578 | 1230476.2232 | 2573062.7432 | 1230480.2185 | 2573048.292 | 1230487.0706
18 | 2572944.2058 | 1230526.8407 | 2572942.5024 | 1230527.0989
19 | 2573110.5906 | 1230457.5875 | 2573114.5831 | 1230467.82 | 2573116.9344 | 1230470.3663
20 | 2573110.5906 | 1230457.5875 | 2573088.9447 | 1230467.6474 | 2573082.2864 | 1230470.7906
21 | 2573127.2823 | 1230480.6813 | 2573120.0937 | 1230473.7875 | 2573116.9344 | 1230470.3663
22 | 2573082.2864 | 1230470.7906 | 2573090.224 | 1230485.897
23 | 2573070.9578 | 1230476.2232 | 2573082.2864 | 1230470.7906
24 | 2572310.2812 | 1230317.3102 | 2572315.5074 | 1230314.1256
25 | 2572603.6838 | 1230651.385 | 2572315.5074 | 1230314.1256
26 | 2572310.2812 | 1230317.3102 | 2571899.1741 | 1230186.3436
27 | 2572572.6793 | 1230675.7185 | 2572595.1449 | 1230658.1928 | 2572603.6838 | 1230651.385
28 | 2571899.1741 | 1230186.3436 | 2571868.6041 | 1230167.1659 | 2571844.0883 | 1230134.1512 | 2571816.0439 | 1230088.7125 | 2571806.0602 | 1230080.4401
29 | 2572580.7859 | 1230686.1317 | 2572572.6793 | 1230675.7185
30 | 2571954.0447 | 1229420.5979 | 2571806.0602 | 1230080.4401
31 | 2571954.0447 | 1229420.5979 | 2571957.4082 | 1229363.0138
32 | 2571765.4275 | 1229320.2216 | 2571954.0447 | 1229420.5979
33 | 2572580.7859 | 1230686.1317 | 2572573.3869 | 1230690.1107
34 | 2572580.7859 | 1230686.1317 | 2572584.1169 | 1230684.204 | 2572599.5587 | 1230677.4729
35 | 2572871.2451 | 1230529.8 | 2572880.3202 | 1230528.5021 | 2572932.3964 | 1230528.2082 | 2572938.4456 | 1230527.7136 | 2572942.5024 | 1230527.0989
36 | 2572871.2451 | 1230529.8 | 2572863.4445 | 1230531.5367 | 2572844.5853 | 1230538.0604 | 2572791.5419 | 1230555.3142 | 2572781.2249 | 1230559.3551
37 | 2572871.2451 | 1230529.8 | 2572870.1355 | 1230519.043
38 | 2572781.2249 | 1230559.3551 | 2572777.5253 | 1230560.8041 | 2572755.6986 | 1230571.1721
39 | 2572599.5587 | 1230677.4729 | 2572605.2095 | 1230674.3894 | 2572615.8053 | 1230669.5375 | 2572663.4509 | 1230638.3208 | 2572735.1795 | 1230583.6682 | 2572754.6948 | 1230571.649 | 2572755.6986 | 1230571.1721
40 | 2573127.2823 | 1230480.6813 | 2573104.0042 | 1230508.2369
41 | 2572599.5587 | 1230677.4729 | 2572606.5388 | 1230688.6816
42 | 2573091.0341 | 1230487.4388 | 2573090.224 | 1230485.897
43 | 2573152.5819 | 1230501.3569 | 2573127.2823 | 1230480.6813
44 | 2573148.7162 | 1230505.6993 | 2573152.5819 | 1230501.3569
45 | 2573152.5819 | 1230501.3569 | 2573162.6469 | 1230509.583 | 2573170.4913 | 1230515.9991
46 | 2573148.7162 | 1230505.6993 | 2573143.5682 | 1230514.5391
47 | 2572611.8353 | 1230697.1868 | 2572606.5388 | 1230688.6816
48 | 2572611.8353 | 1230697.1868 | 2572626.3104 | 1230720.4309 | 2572630.2477 | 1230736.6115 | 2572629.0103 | 1230758.1232
49 | 2572560.9016 | 1230696.8252 | 2572573.3869 | 1230690.1107
50 | 2572631.8088 | 1230797.4412 | 2572629.4865 | 1230791.4927 | 2572628.5582 | 1230765.9815 | 2572629.0103 | 1230758.1232
51 | 2572560.9016 | 1230696.8252 | 2572544.6891 | 1230705.544 | 2572541.6156 | 1230707.6774
52 | 2572534.0314 | 1230712.9416 | 2572541.6156 | 1230707.6774
53 | 2572631.8088 | 1230797.4412 | 2572614.4466 | 1230834.2882
54 | 2572453.8833 | 1230787.5938 | 2572475.3026 | 1230766.2916
55 | 2572453.8833 | 1230787.5938 | 2572301.1183 | 1230939.5244
56 | 2572501.2944 | 1230740.4417 | 2572475.3026 | 1230766.2916
57 | 2572301.1183 | 1230939.5244 | 2572291.4596 | 1230949.1303
58 | 2572501.2944 | 1230740.4417 | 2572505.2005 | 1230736.557 | 2572519.7335 | 1230723.3705 | 2572522.3611 | 1230721.4386
59 | 2572291.4596 | 1230949.1303 | 2572283.9931 | 1230956.556
60 | 2572534.0314 | 1230712.9416 | 2572531.9987 | 1230714.3526 | 2572522.3611 | 1230721.4386
61 | 2572258.9252 | 1230981.4869 | 2572283.9931 | 1230956.556
62 | 2572218.2831 | 1231021.9071 | 2572258.9252 | 1230981.4869
63 | 2572205.7085 | 1231034.413 | 2572218.2831 | 1231021.9071
64 | 2571366.352 | 1229233.598 | 2571373.0373 | 1229216.9959
65 | 2571373.0373 | 1229216.9959 | 2571385.6645 | 1229185.6377
66 | 2571392.1998 | 1229157.8018 | 2571386.2516 | 1229184.1798 | 2571385.6645 | 1229185.6377
67 | 2571656.4192 | 1229109.9147 | 2571392.1998 | 1229157.8018
68 | 2571656.4192 | 1229109.9147 | 2571679.147 | 1229120.3395
69 | 2571765.4275 | 1229320.2216 | 2571775.4829 | 1229279.4935 | 2571789.9236 | 1229240.1343 | 2571792.7044 | 1229225.9347 | 2571784.0532 | 1229202.0726 | 2571757.4854 | 1229170.2021 | 2571728.0977 | 1229142.7923 | 2571679.147 | 1229120.3395
70 | 2572174.4343 | 1231032.3949 | 2572170.4807 | 1231026.9182 | 2572164.5413 | 1231016.8177 | 2572164.7191 | 1231011.1468 | 2572167.3382 | 1231006.0647 | 2572180.268 | 1230992.0399 | 2572185.7213 | 1230984.1095 | 2572186.505 | 1230978.4357 | 2572186.1926 | 1230977.0123
71 | 2572188.1756 | 1231051.9392 | 2572184.9106 | 1231046.907 | 2572174.4343 | 1231032.3949
72 | 2572186.1926 | 1230977.0123 | 2572184.64 | 1230969.9393 | 2572180.9537 | 1230963.8863 | 2572178.6469 | 1230961.7719
73 | 2572161.7332 | 1231078.3795 | 2572188.1756 | 1231051.9392
74 | 2572205.7085 | 1231034.413 | 2572188.1756 | 1231051.9392
75 | 2572161.7332 | 1231078.3795 | 2572139.806 | 1231068.9798
76 | 2572161.7332 | 1231078.3795 | 2572095.8641 | 1231143.0731 | 2572032.8528 | 1231208.0764 | 2572052.8149 | 1231228.8726 | 2572108.7453 | 1231282.8531 | 2572149.5666 | 1231322.2517
77 | 2572205.7085 | 1231034.413 | 2572209.8824 | 1231044.3216 | 2572211.1527 | 1231055.2001 | 2572210.6662 | 1231060.2537
78 | 2572109.7863 | 1231056.1111 | 2572139.806 | 1231068.9798
79 | 2572149.5666 | 1231322.2517 | 2572174.7726 | 1231316.5743 | 2572206.307 | 1231315.2143 | 2572247.0642 | 1231315.2678 | 2572273.5158 | 1231316.8338 | 2572296.6069 | 1231326.8875 | 2572309.784 | 1231334.9925
80 | 2572208.5816 | 1231066.8394 | 2572210.2212 | 1231064.877 | 2572210.6662 | 1231060.2537
81 | 2572208.5816 | 1231066.8394 | 2572201.2971 | 1231075.5587
82 | 2571859.1825 | 1230876.6748 | 2571962.7165 | 1230993.0659 | 2572109.7863 | 1231056.1111
83 | 2572309.784 | 1231334.9925 | 2572321.1832 | 1231342.004 | 2572389.9661 | 1231381.612
84 | 2571859.1825 | 1230876.6748 | 2571844.436 | 1230806.3354
85 | 2572393.2053 | 1231383.4773 | 2572389.9661 | 1231381.612
86 | 2571838.2886 | 1230806.4952 | 2571844.436 | 1230806.3354
87 | 2571835.5502 | 1230806.5664 | 2571838.2886 | 1230806.4952
88 | 2571835.5502 | 1230806.5664 | 2571832.3524 | 1230806.6495
89 | 2571832.3524 | 1230806.6495 | 2571811.6593 | 1230807.1873
90 | 2572393.2053 | 1231383.4773 | 2572429.9094 | 1231404.613 | 2572440.9379 | 1231412.1845
91 | 2572443.7587 | 1231414.121 | 2572440.9379 | 1231412.1845
92 | 2572443.7587 | 1231414.121 | 2572455.9746 | 1231422.5027 | 2572477.1111 | 1231431.3034
93 | 2572484.6641 | 1231434.4483 | 2572477.1111 | 1231431.3034
94 | 2572484.6641 | 1231434.4483 | 2572492.0849 | 1231437.5382

## bus_geodata
| x | y | coords
0 | 2572945.242 | 1230453.5949
1 | 2572935.1427 | 1230467.8925
2 | 2572958.16 | 1230436.4238
3 | 2573001.356 | 1230448.4564
4 | 2572975.4291 | 1230479.6935
5 | 2572973.9685 | 1230486.067
6 | 2573017.2997 | 1230395.4072
7 | 2573002.2299 | 1230508.9113
8 | 2573032.979 | 1230494.3314
9 | 2572971.4859 | 1230496.8997
10 | 2572953.17 | 1230525.3856
11 | 2573007.5732 | 1230403.3674
12 | 2573055.7049 | 1230449.3777
13 | 2573071.1475 | 1230449.6395
14 | 2573059.6104 | 1230510.4097
15 | 2573079.5221 | 1230509.4351
16 | 2573048.292 | 1230487.0706
17 | 2572944.2058 | 1230526.8407
18 | 2573110.5906 | 1230457.5875
19 | 2573116.9344 | 1230470.3663
20 | 2573082.2864 | 1230470.7906
21 | 2572315.5074 | 1230314.1256
22 | 2572310.2812 | 1230317.3102
23 | 2572603.6838 | 1230651.385
24 | 2571899.1741 | 1230186.3436
25 | 2572572.6793 | 1230675.7185
26 | 2571806.0602 | 1230080.4401
27 | 2571954.0447 | 1229420.5979
28 | 2572580.7859 | 1230686.1317
29 | 2572942.5024 | 1230527.0989
30 | 2572871.2451 | 1230529.8
31 | 2572781.2249 | 1230559.3551
32 | 2572870.1355 | 1230519.043
33 | 2572755.6986 | 1230571.1721
34 | 2573104.0042 | 1230508.2369
35 | 2573070.9578 | 1230476.2232
36 | 2572599.5587 | 1230677.4729
37 | 2573090.224 | 1230485.897
38 | 2573091.0341 | 1230487.4388
39 | 2573127.2823 | 1230480.6813
40 | 2573152.5819 | 1230501.3569
41 | 2573170.4913 | 1230515.9991
42 | 2573148.7162 | 1230505.6993
43 | 2573143.5682 | 1230514.5391
44 | 2572606.5388 | 1230688.6816
45 | 2572611.8353 | 1230697.1868
46 | 2572573.3869 | 1230690.1107
47 | 2572629.0103 | 1230758.1232
48 | 2572560.9016 | 1230696.8252
49 | 2572541.6156 | 1230707.6774
50 | 2572631.8088 | 1230797.4412
51 | 2572614.4466 | 1230834.2882
52 | 2572453.8833 | 1230787.5938
53 | 2572475.3026 | 1230766.2916
54 | 2572301.1183 | 1230939.5244
55 | 2572501.2944 | 1230740.4417
56 | 2572291.4596 | 1230949.1303
57 | 2572522.3611 | 1230721.4386
58 | 2572283.9931 | 1230956.556
59 | 2572534.0314 | 1230712.9416
60 | 2572258.9252 | 1230981.4869
61 | 2572218.2831 | 1231021.9071
62 | 2571366.352 | 1229233.598
63 | 2571373.0373 | 1229216.9959
64 | 2571385.6645 | 1229185.6377
65 | 2571656.4192 | 1229109.9147
66 | 2571392.1998 | 1229157.8018
67 | 2571679.147 | 1229120.3395
68 | 2571765.4275 | 1229320.2216
69 | 2571957.4082 | 1229363.0138
70 | 2572174.4343 | 1231032.3949
71 | 2572186.1926 | 1230977.0123
72 | 2572188.1756 | 1231051.9392
73 | 2572178.6469 | 1230961.7719
74 | 2572161.7332 | 1231078.3795
75 | 2572205.7085 | 1231034.413
76 | 2572139.806 | 1231068.9798
77 | 2572149.5666 | 1231322.2517
78 | 2572210.6662 | 1231060.2537
79 | 2572201.2971 | 1231075.5587
80 | 2572208.5816 | 1231066.8394
81 | 2572109.7863 | 1231056.1111
82 | 2572309.784 | 1231334.9925
83 | 2571859.1825 | 1230876.6748
84 | 2572389.9661 | 1231381.612
85 | 2571844.436 | 1230806.3354
86 | 2571838.2886 | 1230806.4952
87 | 2571835.5502 | 1230806.5664
88 | 2571811.6593 | 1230807.1873
89 | 2571832.3524 | 1230806.6495
90 | 2572393.2053 | 1231383.4773
91 | 2572440.9379 | 1231412.1845
92 | 2572443.7587 | 1231414.121
93 | 2572477.1111 | 1231431.3034
94 | 2572484.6641 | 1231434.4483
95 | 2572492.0849 | 1231437.5382
96 | 2572871.2451 | 1230529.8

## line_std_types
| c_nf_per_km | r_ohm_per_km | x_ohm_per_km | max_i_ka | type | q_mm2 | alpha | voltage_rating
NAYY 4x50 SE | 210 | 0.642 | 0.083 | 0.142 | cs | 50 | 0.00403 | LV
NAYY 4x120 SE | 264 | 0.225 | 0.08 | 0.242 | cs | 120 | 0.00403 | LV
NAYY 4x150 SE | 261 | 0.208 | 0.08 | 0.27 | cs | 150 | 0.00403 | LV
NA2XS2Y 1x95 RM/25 12/20 kV | 216 | 0.313 | 0.132 | 0.252 | cs | 95 | 0.00403 | MV
NA2XS2Y 1x185 RM/25 12/20 kV | 273 | 0.161 | 0.117 | 0.362 | cs | 185 | 0.00403 | MV
NA2XS2Y 1x240 RM/25 12/20 kV | 304 | 0.122 | 0.112 | 0.421 | cs | 240 | 0.00403 | MV
NA2XS2Y 1x95 RM/25 6/10 kV | 315 | 0.313 | 0.123 | 0.249 | cs | 95 | 0.00403 | MV
NA2XS2Y 1x185 RM/25 6/10 kV | 406 | 0.161 | 0.11 | 0.358 | cs | 185 | 0.00403 | MV
NA2XS2Y 1x240 RM/25 6/10 kV | 456 | 0.122 | 0.105 | 0.416 | cs | 240 | 0.00403 | MV
NA2XS2Y 1x150 RM/25 12/20 kV | 250 | 0.206 | 0.116 | 0.319 | cs | 150 | 0.00403 | MV
NA2XS2Y 1x120 RM/25 12/20 kV | 230 | 0.253 | 0.119 | 0.283 | cs | 120 | 0.00403 | MV
NA2XS2Y 1x70 RM/25 12/20 kV | 190 | 0.443 | 0.132 | 0.22 | cs | 70 | 0.00403 | MV
NA2XS2Y 1x150 RM/25 6/10 kV | 360 | 0.206 | 0.11 | 0.315 | cs | 150 | 0.00403 | MV
NA2XS2Y 1x120 RM/25 6/10 kV | 340 | 0.253 | 0.113 | 0.28 | cs | 120 | 0.00403 | MV
NA2XS2Y 1x70 RM/25 6/10 kV | 280 | 0.443 | 0.123 | 0.217 | cs | 70 | 0.00403 | MV
N2XS(FL)2Y 1x120 RM/35 64/110 kV | 112 | 0.153 | 0.166 | 0.366 | cs | 120 | 0.00393 | HV
N2XS(FL)2Y 1x185 RM/35 64/110 kV | 125 | 0.099 | 0.156 | 0.457 | cs | 185 | 0.00393 | HV
N2XS(FL)2Y 1x240 RM/35 64/110 kV | 135 | 0.075 | 0.149 | 0.526 | cs | 240 | 0.00393 | HV
N2XS(FL)2Y 1x300 RM/35 64/110 kV | 144 | 0.06 | 0.144 | 0.588 | cs | 300 | 0.00393 | HV
15-AL1/3-ST1A 0.4 | 11 | 1.8769 | 0.35 | 0.105 | ol | 16 | 0.00403 | LV
24-AL1/4-ST1A 0.4 | 11.25 | 1.2012 | 0.335 | 0.14 | ol | 24 | 0.00403 | LV
48-AL1/8-ST1A 0.4 | 12.2 | 0.5939 | 0.3 | 0.21 | ol | 48 | 0.00403 | LV
94-AL1/15-ST1A 0.4 | 13.2 | 0.306 | 0.29 | 0.35 | ol | 94 | 0.00403 | LV
34-AL1/6-ST1A 10.0 | 9.7 | 0.8342 | 0.36 | 0.17 | ol | 34 | 0.00403 | MV
48-AL1/8-ST1A 10.0 | 10.1 | 0.5939 | 0.35 | 0.21 | ol | 48 | 0.00403 | MV
70-AL1/11-ST1A 10.0 | 10.4 | 0.4132 | 0.339 | 0.29 | ol | 70 | 0.00403 | MV
94-AL1/15-ST1A 10.0 | 10.75 | 0.306 | 0.33 | 0.35 | ol | 94 | 0.00403 | MV
122-AL1/20-ST1A 10.0 | 11.1 | 0.2376 | 0.323 | 0.41 | ol | 122 | 0.00403 | MV
149-AL1/24-ST1A 10.0 | 11.25 | 0.194 | 0.315 | 0.47 | ol | 149 | 0.00403 | MV
34-AL1/6-ST1A 20.0 | 9.15 | 0.8342 | 0.382 | 0.17 | ol | 34 | 0.00403 | MV
48-AL1/8-ST1A 20.0 | 9.5 | 0.5939 | 0.372 | 0.21 | ol | 48 | 0.00403 | MV
70-AL1/11-ST1A 20.0 | 9.7 | 0.4132 | 0.36 | 0.29 | ol | 70 | 0.00403 | MV
94-AL1/15-ST1A 20.0 | 10 | 0.306 | 0.35 | 0.35 | ol | 94 | 0.00403 | MV
122-AL1/20-ST1A 20.0 | 10.3 | 0.2376 | 0.344 | 0.41 | ol | 122 | 0.00403 | MV
149-AL1/24-ST1A 20.0 | 10.5 | 0.194 | 0.337 | 0.47 | ol | 149 | 0.00403 | MV
184-AL1/30-ST1A 20.0 | 10.75 | 0.1571 | 0.33 | 0.535 | ol | 184 | 0.00403 | MV
243-AL1/39-ST1A 20.0 | 11 | 0.1188 | 0.32 | 0.645 | ol | 243 | 0.00403 | MV
48-AL1/8-ST1A 110.0 | 8 | 0.5939 | 0.46 | 0.21 | ol | 48 | 0.00403 | HV
70-AL1/11-ST1A 110.0 | 8.4 | 0.4132 | 0.45 | 0.29 | ol | 70 | 0.00403 | HV
94-AL1/15-ST1A 110.0 | 8.65 | 0.306 | 0.44 | 0.35 | ol | 94 | 0.00403 | HV
122-AL1/20-ST1A 110.0 | 8.5 | 0.2376 | 0.43 | 0.41 | ol | 122 | 0.00403 | HV
149-AL1/24-ST1A 110.0 | 8.75 | 0.194 | 0.41 | 0.47 | ol | 149 | 0.00403 | HV
184-AL1/30-ST1A 110.0 | 8.8 | 0.1571 | 0.4 | 0.535 | ol | 184 | 0.00403 | HV
243-AL1/39-ST1A 110.0 | 9 | 0.1188 | 0.39 | 0.645 | ol | 243 | 0.00403 | HV
305-AL1/39-ST1A 110.0 | 9.2 | 0.0949 | 0.38 | 0.74 | ol | 305 | 0.00403 | HV
490-AL1/64-ST1A 110.0 | 9.75 | 0.059 | 0.37 | 0.96 | ol | 490 | 0.00403 | HV
679-AL1/86-ST1A 110.0 | 9.95 | 0.042 | 0.36 | 1.15 | ol | 679 | 0.00403 | HV
490-AL1/64-ST1A 220.0 | 10 | 0.059 | 0.285 | 0.96 | ol | 490 | 0.00403 | HV
679-AL1/86-ST1A 220.0 | 11.7 | 0.042 | 0.275 | 1.15 | ol | 679 | 0.00403 | HV
490-AL1/64-ST1A 380.0 | 11 | 0.059 | 0.253 | 0.96 | ol | 490 | 0.00403 | HV
679-AL1/86-ST1A 380.0 | 14.6 | 0.042 | 0.25 | 1.15 | ol | 679 | 0.00403 | HV

## trafo_std_types
| i0_percent | pfe_kw | vkr_percent | sn_mva | vn_lv_kv | vn_hv_kv | vk_percent | shift_degree | vector_group | tap_side | tap_neutral | tap_min | tap_max | tap_step_degree | tap_step_percent | tap_phase_shifter
160 MVA 380/110 kV | 0.06 | 60 | 0.25 | 160 | 110 | 380 | 12.2 | 0 | Yy0 | hv | 0 | -9 | 9 | 0 | 1.5 | FALSE
100 MVA 220/110 kV | 0.06 | 55 | 0.26 | 100 | 110 | 220 | 12 | 0 | Yy0 | hv | 0 | -9 | 9 | 0 | 1.5 | FALSE
63 MVA 110/20 kV | 0.04 | 22 | 0.32 | 63 | 20 | 110 | 18 | 150 | YNd5 | hv | 0 | -9 | 9 | 0 | 1.5 | FALSE
40 MVA 110/20 kV | 0.05 | 18 | 0.34 | 40 | 20 | 110 | 16.2 | 150 | YNd5 | hv | 0 | -9 | 9 | 0 | 1.5 | FALSE
25 MVA 110/20 kV | 0.07 | 14 | 0.41 | 25 | 20 | 110 | 12 | 150 | YNd5 | hv | 0 | -9 | 9 | 0 | 1.5 | FALSE
63 MVA 110/10 kV | 0.04 | 22 | 0.32 | 63 | 10 | 110 | 18 | 150 | YNd5 | hv | 0 | -9 | 9 | 0 | 1.5 | FALSE
40 MVA 110/10 kV | 0.05 | 18 | 0.34 | 40 | 10 | 110 | 16.2 | 150 | YNd5 | hv | 0 | -9 | 9 | 0 | 1.5 | FALSE
25 MVA 110/10 kV | 0.07 | 14 | 0.41 | 25 | 10 | 110 | 12 | 150 | YNd5 | hv | 0 | -9 | 9 | 0 | 1.5 | FALSE
0.25 MVA 20/0.4 kV | 0.32 | 0.8 | 1.44 | 0.25 | 0.4 | 20 | 6 | 150 | Yzn5 | hv | 0 | -2 | 2 | 0 | 2.5 | FALSE
0.4 MVA 20/0.4 kV | 0.3375 | 1.35 | 1.425 | 0.4 | 0.4 | 20 | 6 | 150 | Dyn5 | hv | 0 | -2 | 2 | 0 | 2.5 | FALSE
0.63 MVA 20/0.4 kV | 0.2619 | 1.65 | 1.206 | 0.63 | 0.4 | 20 | 6 | 150 | Dyn5 | hv | 0 | -2 | 2 | 0 | 2.5 | FALSE
0.25 MVA 10/0.4 kV | 0.24 | 0.6 | 1.2 | 0.25 | 0.4 | 10 | 4 | 150 | Dyn5 | hv | 0 | -2 | 2 | 0 | 2.5 | FALSE
0.4 MVA 10/0.4 kV | 0.2375 | 0.95 | 1.325 | 0.4 | 0.4 | 10 | 4 | 150 | Dyn5 | hv | 0 | -2 | 2 | 0 | 2.5 | FALSE
0.63 MVA 10/0.4 kV | 0.1873 | 1.18 | 1.0794 | 0.63 | 0.4 | 10 | 4 | 150 | Dyn5 | hv | 0 | -2 | 2 | 0 | 2.5 | FALSE

## trafo3w_std_types
| sn_hv_mva | sn_mv_mva | sn_lv_mva | vn_hv_kv | vn_mv_kv | vn_lv_kv | vk_hv_percent | vk_mv_percent | vk_lv_percent | vkr_hv_percent | vkr_mv_percent | vkr_lv_percent | pfe_kw | i0_percent | shift_mv_degree | shift_lv_degree | vector_group | tap_side | tap_neutral | tap_min | tap_max | tap_step_percent
63/25/38 MVA 110/20/10 kV | 63 | 25 | 38 | 110 | 20 | 10 | 10.4 | 10.4 | 10.4 | 0.28 | 0.32 | 0.35 | 35 | 0.89 | 0 | 0 | YN0yn0yn0 | hv | 0 | -10 | 10 | 1.2
63/25/38 MVA 110/10/10 kV | 63 | 25 | 38 | 110 | 10 | 10 | 10.4 | 10.4 | 10.4 | 0.28 | 0.32 | 0.35 | 35 | 0.89 | 0 | 0 | YN0yn0yn0 | hv | 0 | -10 | 10 | 1.2

## fuse_std_types
| fuse_type | i_rated_a | t_avg | t_min | t_total | x_avg | x_min | x_total
HV 100A | HV 100A | 100 | 0 | [10.0, 3.64, 0.854, 0.281, 0.1, 0.0531, 0.022, 0.01] | [10.0, 4.267, 1.21, 0.403, 0.1, 0.058, 0.022, 0.01] | 0 | [300.0, 350.0, 450.0, 550.0, 700.0, 850.0, 1200.0, 1752.0] | [600.0, 700.0, 900.0, 1150.0, 1665.0, 2000.0, 3000.0, 4313.0]
HV 10A | HV 10A | 10 | 0 | [10.0, 1675.0, 0.344, 0.156, 0.1, 0.0417, 0.0171, 0.01] | [10.0, 1.3, 0.3, 0.155, 0.1, 0.0555, 0.023, 0.01] | 0 | [30.0, 32.0, 35.0, 37.0, 39.0, 50.0, 70.0, 88.0] | [60.0, 70.0, 80.0, 87.0, 94.0, 110.0, 150.0, 216.0]
HV 125A | HV 125A | 125 | 0 | [10.0, 1.82, 0.344, 0.1, 0.0467, 0.0269, 0.01] | [10.0, 2.478, 0.426, 0.1, 0.0427, 0.0211, 0.01] | 0 | [375.0, 500.0, 700.0, 925.0, 1200.0, 1500.0, 2341.0] | [750.0, 1000.0, 1500.0, 2200.0, 3000.0, 4000.0, 5765.0]
HV 160A | HV 160A | 160 | 0 | [10.0, 4.15, 1.03, 0.198, 0.1, 0.051, 0.0172, 0.01] | [10.0, 2.3, 0.734, 0.274, 0.1, 0.046, 0.0177, 0.01] | 0 | [480.0, 550.0, 700.0, 1000.0, 1260.0, 1600.0, 2500.0, 3227.0] | [960.0, 1300.0, 1700.0, 2200.0, 2996.0, 4000.0, 6000.0, 7946.0]
HV 16A | HV 16A | 16 | 0 | [10.0, 0.352, 0.164, 0.1, 0.0649, 0.0342, 0.01] | [10.0, 2.34, 0.722, 0.181, 0.1, 0.055, 0.0296, 0.01] | 0 | [48.0, 60.0, 65.0, 71.0, 80.0, 100.0, 162.0] | [96.0, 110.0, 125.0, 150.0, 168.0, 200.0, 250.0, 398.0]
HV 200A | HV 200A | 200 | 0 | [10.0, 4.267, 1.21, 0.403, 0.1, 0.058, 0.022, 0.01] | [10.0, 3.73, 1.654, 0.328, 0.1, 0.0531, 0.019, 0.01] | 0 | [600.0, 700.0, 900.0, 1150.0, 1665.0, 2000.0, 3000.0, 4313.0] | [1200.0, 1500.0, 1800.0, 2700.0, 3960.0, 5000.0, 7500.0, 10620.0]
HV 20A | HV 20A | 20 | 0 | [10.0, 1.3, 0.3, 0.155, 0.1, 0.0555, 0.023, 0.01] | [10.0, 1.3, 0.161, 0.1, 0.0611, 0.0399, 0.0141, 0.01] | 0 | [60.0, 70.0, 80.0, 87.0, 94.0, 110.0, 150.0, 216.0] | [120.0, 150.0, 200.0, 223.0, 260.0, 300.0, 450.0, 532.0]
HV 25A | HV 25A | 25 | 0 | [10.0, 2.512, 0.833, 0.299, 0.1, 0.0372, 0.0223, 0.01] | [10.0, 3.125, 0.597, 0.198, 0.1, 0.0378, 0.022, 0.01] | 0 | [75.0, 82.0, 90.0, 100.0, 124.0, 170.0, 200.0, 289.0] | [150.0, 170.0, 210.0, 250.0, 294.0, 400.0, 500.0, 711.0]
HV 31.5A | HV 31.5A | 31.5 | 0 | [10.0, 2.34, 0.722, 0.181, 0.1, 0.055, 0.0296, 0.01] | [10.0, 2.84, 0.368, 0.164, 0.1, 0.0621, 0.0378, 0.0195, 0.01] | 0 | [95.0, 110.0, 125.0, 150.0, 165.0, 200.0, 250.0, 390.0] | [189.0, 220.0, 300.0, 350.0, 393.0, 450.0, 530.0, 700.0, 960.0]
HV 40A | HV 40A | 40 | 0 | [10.0, 1.3, 0.161, 0.1, 0.0611, 0.0399, 0.0141, 0.01] | [10.0, 2.05, 0.369, 0.198, 0.1, 0.051, 0.0298, 0.01] | 0 | [120.0, 150.0, 200.0, 223.0, 260.0, 300.0, 450.0, 532.0] | [240.0, 300.0, 400.0, 450.0, 530.0, 650.0, 800.0, 1311.0]
HV 50A | HV 50A | 50 | 0 | [10.0, 3.215, 0.597, 0.198, 0.1, 0.0378, 0.022, 0.01] | [10.0, 3.64, 0.854, 0.281, 0.1, 0.0531, 0.022, 0.01] | 0 | [150.0, 170.0, 210.0, 250.0, 294.0, 400.0, 500.0, 711.0] | [300.0, 350.0, 450.0, 550.0, 700.0, 850.0, 1200.0, 1752.0]
HV 6.3A | HV 6.3A | 6.3 | 0 | [10.0, 1.39, 0.344, 0.168, 0.1, 0.056, 0.0263, 0.01] | [10.0, 1.711, 0.516, 0.198, 0.1, 0.0634, 0.0303, 0.01] | 0 | [19.0, 19.5, 20.4, 20.8, 22.0, 25.0, 32.0, 48.0] | [38.0, 40.0, 43.0, 48.0, 53.0, 60.0, 75.0, 118.0]
HV 63A | HV 63A | 63 | 0 | [10.0, 2.84, 0.368, 0.164, 0.1, 0.0621, 0.0378, 0.0195, 0.01] | [10.0, 1.82, 0.344, 0.1, 0.0467, 0.0269, 0.01] | 0 | [189.0, 220.0, 300.0, 350.0, 393.0, 450.0, 530.0, 700.0, 961.0] | [378.0, 500.0, 700.0, 934.0, 1200.0, 1500.0, 2366.0]
HV 80A | HV 80A | 80 | 0 | [10.0, 2.05, 0.369, 0.198, 0.1, 0.051, 0.0298, 0.01] | [10.0, 4.15, 1.03, 0.198, 0.1, 0.051, 0.0172, 0.01] | 0 | [240.0, 300.0, 400.0, 450.0, 530.0, 650.0, 800.0, 1311.0] | [480.0, 550.0, 700.0, 1000.0, 1260.0, 1600.0, 2500.0, 3227.0]
Siemens NH-1-100 | Siemens NH-1-100 | 100 | [5400.0, 2000.0, 400.0, 20.0, 1.0, 0.2, 0.012, 0.004] | 0 | 0 | [150.0, 190.0, 250.0, 430.0, 900.0, 1250.0, 2700.0, 3600.0] | 0 | 0
Siemens NH-1-125 | Siemens NH-1-125 | 125 | [4800.0, 120.0, 7.0, 0.1, 0.004] | 0 | 0 | [180.0, 400.0, 740.0, 2000.0, 4250.0] | 0 | 0
Siemens NH-1-16 | Siemens NH-1-16 | 16 | [4000.0, 400.0, 2.0, 0.1, 0.04, 0.01] | 0 | 0 | [26.0, 35.0, 75.0, 150.0, 200.0, 300.0] | 0 | 0
Siemens NH-1-160 | Siemens NH-1-160 | 160 | [4800.0, 120.0, 7.0, 0.1, 0.004] | 0 | 0 | [210.0, 500.0, 900.0, 2300.0, 5000.0] | 0 | 0
Siemens NH-1-25 | Siemens NH-1-25 | 25 | [4000.0, 1000.0, 10.0, 0.2, 0.02, 0.01] | 0 | 0 | [40.0, 50.0, 100.0, 210.0, 400.0, 500.0] | 0 | 0
Siemens NH-1-50 | Siemens NH-1-50 | 50 | [4000.0, 40.0, 4.0, 1.0, 0.02, 0.01] | 0 | 0 | [86.0, 200.0, 300.0, 400.0, 1000.0, 1280.0] | 0 | 0
Siemens NH-1-63 | Siemens NH-1-63 | 63 | [4000.0, 100.0, 10.0, 2.0, 0.04, 0.01] | 0 | 0 | [100.0, 200.0, 300.0, 400.0, 1000.0, 1500.0] | 0 | 0
Siemens NH-1-80 | Siemens NH-1-80 | 80 | [4800.0, 120.0, 7.0, 0.1, 0.01] | 0 | 0 | [150.58, 250.0, 450.0, 1150.0, 2470.0] | 0 | 0
Siemens NH-2-1000 | Siemens NH-2-1000 | 1000 | [4800.0, 120.0, 7.0, 0.1, 0.004] | 0 | 0 | [1900.0, 3500.0, 8400.0, 24000.0, 52000.0] | 0 | 0
Siemens NH-2-200 | Siemens NH-2-200 | 200 | [4800.0, 120.0, 7.0, 0.1, 0.004] | 0 | 0 | [280.0, 650.0, 1200.0, 3000.0, 7000.0] | 0 | 0
Siemens NH-2-224 | Siemens NH-2-224 | 224 | [4800.0, 120.0, 7.0, 0.2, 0.04, 0.004] | 0 | 0 | [400.0, 750.0, 1453.0, 3025.0, 4315.0, 7600.0] | 0 | 0
Siemens NH-2-250 | Siemens NH-2-250 | 250 | [4800.0, 120.0, 7.0, 0.1, 0.004] | 0 | 0 | [450.0, 800.0, 1650.0, 4000.0, 8500.0] | 0 | 0
Siemens NH-2-315 | Siemens NH-2-315 | 315 | [4800.0, 120.0, 7.0, 0.1, 0.004] | 0 | 0 | [550.0, 920.0, 1900.0, 5000.0, 11000.0] | 0 | 0
Siemens NH-2-355 | Siemens NH-2-355 | 355 | [4800.0, 120.0, 6.0, 0.1, 0.004] | 0 | 0 | [650.0, 1116.27, 2350.0, 5840.0, 12790.0] | 0 | 0
Siemens NH-2-400 | Siemens NH-2-400 | 400 | [4800.0, 120.0, 7.0, 0.1, 0.004] | 0 | 0 | [720.0, 1350.0, 2800.0, 6500.0, 15000.0] | 0 | 0
Siemens NH-2-425 | Siemens NH-2-425 | 425 | [4800.0, 120.0, 7.0, 0.1, 0.004] | 0 | 0 | [850.0, 1500.0, 3050.0, 7500.0, 16500.0] | 0 | 0
Siemens NH-2-630 | Siemens NH-2-630 | 630 | [4800.0, 120.0, 7.0, 0.1, 0.004] | 0 | 0 | [1200.0, 2000.0, 4800.0, 12000.0, 26000.0] | 0 | 0

## dtypes
| element | column | dtype
0 | bus | name | object
1 | bus | vn_kv | float64
2 | bus | type | object
3 | bus | zone | object
4 | bus | in_service | bool
5 | load | name | object
6 | load | bus | uint32
7 | load | p_mw | float64
8 | load | q_mvar | float64
9 | load | const_z_percent | float64
10 | load | const_i_percent | float64
11 | load | sn_mva | float64
12 | load | scaling | float64
13 | load | in_service | bool
14 | load | type | object
15 | ext_grid | name | object
16 | ext_grid | bus | uint32
17 | ext_grid | vm_pu | float64
18 | ext_grid | va_degree | float64
19 | ext_grid | slack_weight | float64
20 | ext_grid | in_service | bool
21 | line | name | object
22 | line | std_type | object
23 | line | from_bus | uint32
24 | line | to_bus | uint32
25 | line | length_km | float64
26 | line | r_ohm_per_km | float64
27 | line | x_ohm_per_km | float64
28 | line | c_nf_per_km | float64
29 | line | g_us_per_km | float64
30 | line | max_i_ka | float64
31 | line | df | float64
32 | line | parallel | uint32
33 | line | type | object
34 | line | in_service | bool
35 | trafo | name | object
36 | trafo | std_type | object
37 | trafo | hv_bus | uint32
38 | trafo | lv_bus | uint32
39 | trafo | sn_mva | float64
40 | trafo | vn_hv_kv | float64
41 | trafo | vn_lv_kv | float64
42 | trafo | vk_percent | float64
43 | trafo | vkr_percent | float64
44 | trafo | pfe_kw | float64
45 | trafo | i0_percent | float64
46 | trafo | shift_degree | float64
47 | trafo | tap_side | object
48 | trafo | tap_neutral | int32
49 | trafo | tap_min | int32
50 | trafo | tap_max | int32
51 | trafo | tap_step_percent | float64
52 | trafo | tap_step_degree | float64
53 | trafo | tap_pos | int32
54 | trafo | tap_phase_shifter | bool
55 | trafo | parallel | uint32
56 | trafo | df | float64
57 | trafo | in_service | bool
58 | line_geodata | coords | object
59 | bus_geodata | x | float64
60 | bus_geodata | y | float64
61 | bus_geodata | coords | object

## parameters
| version | format_version | converged | OPF_converged | name | f_hz | sn_mva
0 | 2.14.6 | 2.14.0 | FALSE | FALSE |  | 50 | 1