## bus
| name | vn_kv | type | zone | in_service
0 | bus_LV_448-1_0_2_node_0 | 0.4 | n |  | TRUE
1 | bus_LV_448-1_0_2_node_1 | 0.4 | n |  | TRUE
2 | bus_LV_448-1_0_2_node_2 | 0.4 | n |  | TRUE
3 | bus_LV_448-1_0_2_node_3 | 0.4 | n |  | TRUE
4 | bus_LV_448-1_0_2_node_6 | 0.4 | n |  | TRUE
5 | bus_LV_448-1_0_2_node_4 | 0.4 | n |  | TRUE
6 | bus_LV_448-1_0_2_node_5 | 0.4 | n |  | TRUE
7 | bus_LV_448-1_0_2_node_7 | 0.4 | n |  | TRUE
8 | bus_LV_448-1_0_2_node_18 | 0.4 | n |  | TRUE
9 | bus_LV_448-1_0_2_node_17 | 0.4 | n |  | TRUE
10 | bus_LV_448-1_0_2_node_8 | 0.4 | n |  | TRUE
11 | bus_LV_448-1_0_2_node_9 | 0.4 | n |  | TRUE
12 | bus_LV_448-1_0_2_node_10 | 0.4 | n |  | TRUE
13 | bus_LV_448-1_0_2_node_11 | 0.4 | n |  | TRUE
14 | bus_LV_448-1_0_2_node_12 | 0.4 | n |  | TRUE
15 | bus_LV_448-1_0_2_node_13 | 0.4 | n |  | TRUE
16 | bus_LV_448-1_0_2_node_19 | 0.4 | n |  | TRUE
17 | bus_LV_448-1_0_2_node_21 | 0.4 | n |  | TRUE
18 | bus_LV_448-1_0_2_node_59 | 0.4 | n |  | TRUE
19 | bus_LV_448-1_0_2_node_28 | 0.4 | n |  | TRUE
20 | bus_LV_448-1_0_2_node_20 | 0.4 | n |  | TRUE
21 | bus_LV_448-1_0_2_node_16 | 0.4 | n |  | TRUE
22 | bus_LV_448-1_0_2_node_14 | 0.4 | n |  | TRUE
23 | bus_LV_448-1_0_2_node_15 | 0.4 | n |  | TRUE
24 | bus_LV_448-1_0_2_node_26 | 0.4 | n |  | TRUE
25 | bus_LV_448-1_0_2_node_22 | 0.4 | n |  | TRUE
26 | bus_LV_448-1_0_2_node_23 | 0.4 | n |  | TRUE
27 | bus_LV_448-1_0_2_node_24 | 0.4 | n |  | TRUE
28 | bus_LV_448-1_0_2_node_25 | 0.4 | n |  | TRUE
29 | bus_LV_448-1_0_2_node_27 | 0.4 | n |  | TRUE
30 | bus_LV_448-1_0_2_node_56 | 0.4 | n |  | TRUE
31 | bus_LV_448-1_0_2_node_55 | 0.4 | n |  | TRUE
32 | bus_LV_448-1_0_2_node_29 | 0.4 | n |  | TRUE
33 | bus_LV_448-1_0_2_node_30 | 0.4 | n |  | TRUE
34 | bus_LV_448-1_0_2_node_31 | 0.4 | n |  | TRUE
35 | bus_LV_448-1_0_2_node_45 | 0.4 | n |  | TRUE
36 | bus_LV_448-1_0_2_node_44 | 0.4 | n |  | TRUE
37 | bus_LV_448-1_0_2_node_43 | 0.4 | n |  | TRUE
38 | bus_LV_448-1_0_2_node_49 | 0.4 | n |  | TRUE
39 | bus_LV_448-1_0_2_node_32 | 0.4 | n |  | TRUE
40 | bus_LV_448-1_0_2_node_33 | 0.4 | n |  | TRUE
41 | bus_LV_448-1_0_2_node_34 | 0.4 | n |  | TRUE
42 | bus_LV_448-1_0_2_node_35 | 0.4 | n |  | TRUE
43 | bus_LV_448-1_0_2_node_36 | 0.4 | n |  | TRUE
44 | bus_LV_448-1_0_2_node_37 | 0.4 | n |  | TRUE
45 | bus_LV_448-1_0_2_node_54 | 0.4 | n |  | TRUE
46 | bus_LV_448-1_0_2_node_52 | 0.4 | n |  | TRUE
47 | bus_LV_448-1_0_2_node_48 | 0.4 | n |  | TRUE
48 | bus_LV_448-1_0_2_node_50 | 0.4 | n |  | TRUE
49 | bus_LV_448-1_0_2_node_38 | 0.4 | n |  | TRUE
50 | bus_LV_448-1_0_2_node_39 | 0.4 | n |  | TRUE
51 | bus_LV_448-1_0_2_node_40 | 0.4 | n |  | TRUE
52 | bus_LV_448-1_0_2_node_41 | 0.4 | n |  | TRUE
53 | bus_LV_448-1_0_2_node_42 | 0.4 | n |  | TRUE
54 | bus_LV_448-1_0_2_node_46 | 0.4 | n |  | TRUE
55 | bus_LV_448-1_0_2_node_47 | 0.4 | n |  | TRUE
56 | bus_LV_448-1_0_2_node_51 | 0.4 | n |  | TRUE
57 | bus_LV_448-1_0_2_node_53 | 0.4 | n |  | TRUE
58 | bus_LV_448-1_0_2_node_57 | 0.4 | n |  | TRUE
59 | bus_MV_329_0_node_101 | 20 | n |  | TRUE

## load
| name | bus | p_mw | q_mvar | const_z_percent | const_i_percent | sn_mva | scaling | in_service | type
0 | LV_448-1_0_2_load_0 | 0 | 0.0018129 | 0.00045437 | 0 | 0 |  | 1 | TRUE | wye
1 | LV_448-1_0_2_load_1 | 1 | 0.0010091 | 0.00025291 | 0 | 0 |  | 1 | TRUE | wye
2 | LV_448-1_0_2_load_2 | 2 | 0.001245 | 0.00031203 | 0 | 0 |  | 1 | TRUE | wye
3 | LV_448-1_0_2_load_3 | 3 | 0.00050015 | 0.00012535 | 0 | 0 |  | 1 | TRUE | wye
4 | LV_448-1_0_2_load_6 | 4 | 0.00031672 | 7.9378e-05 | 0 | 0 |  | 1 | TRUE | wye
5 | LV_448-1_0_2_load_4 | 5 | 0.00086948 | 0.00021791 | 0 | 0 |  | 1 | TRUE | wye
6 | LV_448-1_0_2_load_5 | 6 | 0.00012954 | 3.2465e-05 | 0 | 0 |  | 1 | TRUE | wye
7 | LV_448-1_0_2_load_7 | 7 | 0.00012786 | 3.2045e-05 | 0 | 0 |  | 1 | TRUE | wye
8 | LV_448-1_0_2_load_18 | 8 | 0.00090062 | 0.00022572 | 0 | 0 |  | 1 | TRUE | wye
9 | LV_448-1_0_2_load_17 | 9 | 0.00054953 | 0.00013772 | 0 | 0 |  | 1 | TRUE | wye
10 | LV_448-1_0_2_load_8 | 10 | 0.00048044 | 0.00012041 | 0 | 0 |  | 1 | TRUE | wye
11 | LV_448-1_0_2_load_9 | 11 | 0.00012411 | 3.1105e-05 | 0 | 0 |  | 1 | TRUE | wye
12 | LV_448-1_0_2_load_10 | 12 | 0.0010758 | 0.00026962 | 0 | 0 |  | 1 | TRUE | wye
13 | LV_448-1_0_2_load_12 | 14 | 0.0023735 | 0.00059486 | 0 | 0 |  | 1 | TRUE | wye
14 | LV_448-1_0_2_load_13 | 15 | 0.0014243 | 0.00035696 | 0 | 0 |  | 1 | TRUE | wye
15 | LV_448-1_0_2_load_19 | 16 | 0.0016145 | 0.00040463 | 0 | 0 |  | 1 | TRUE | wye
16 | LV_448-1_0_2_load_21 | 17 | 0.0015235 | 0.00038183 | 0 | 0 |  | 1 | TRUE | wye
17 | LV_448-1_0_2_load_59 | 18 | 0.0045947 | 0.0011516 | 0 | 0 |  | 1 | TRUE | wye
18 | LV_448-1_0_2_load_28 | 19 | 0.0030066 | 0.00075352 | 0 | 0 |  | 1 | TRUE | wye
19 | LV_448-1_0_2_load_20 | 20 | 0.0009015 | 0.00022594 | 0 | 0 |  | 1 | TRUE | wye
20 | LV_448-1_0_2_load_16 | 21 | 0.00065506 | 0.00016417 | 0 | 0 |  | 1 | TRUE | wye
21 | LV_448-1_0_2_load_14 | 22 | 0.0030469 | 0.00076363 | 0 | 0 |  | 1 | TRUE | wye
22 | LV_448-1_0_2_load_26 | 24 | 0.00066851 | 0.00016755 | 0 | 0 |  | 1 | TRUE | wye
23 | LV_448-1_0_2_load_22 | 25 | 0.0075574 | 0.0018941 | 0 | 0 |  | 1 | TRUE | wye
24 | LV_448-1_0_2_load_23 | 26 | 0.0019937 | 0.00049966 | 0 | 0 |  | 1 | TRUE | wye
25 | LV_448-1_0_2_load_56 | 30 | 0.0046571 | 0.0011672 | 0 | 0 |  | 1 | TRUE | wye
26 | LV_448-1_0_2_load_55 | 31 | 0.001745 | 0.00043733 | 0 | 0 |  | 1 | TRUE | wye
27 | LV_448-1_0_2_load_29 | 32 | 0.0024706 | 0.0006192 | 0 | 0 |  | 1 | TRUE | wye
28 | LV_448-1_0_2_load_30 | 33 | 0.0014472 | 0.0003627 | 0 | 0 |  | 1 | TRUE | wye
29 | LV_448-1_0_2_load_31 | 34 | 0.0015587 | 0.00039064 | 0 | 0 |  | 1 | TRUE | wye
30 | LV_448-1_0_2_load_45 | 35 | 0.0018216 | 0.00045654 | 0 | 0 |  | 1 | TRUE | wye
31 | LV_448-1_0_2_load_44 | 36 | 0.0012993 | 0.00032564 | 0 | 0 |  | 1 | TRUE | wye
32 | LV_448-1_0_2_load_43 | 37 | 0.0020503 | 0.00051385 | 0 | 0 |  | 1 | TRUE | wye
33 | LV_448-1_0_2_load_32 | 39 | 0.0012634 | 0.00031664 | 0 | 0 |  | 1 | TRUE | wye
34 | LV_448-1_0_2_load_33 | 40 | 0.0017834 | 0.00044695 | 0 | 0 |  | 1 | TRUE | wye
35 | LV_448-1_0_2_load_35 | 42 | 0.0047592 | 0.0011928 | 0 | 0 |  | 1 | TRUE | wye
36 | LV_448-1_0_2_load_36 | 43 | 0.0023333 | 0.00058477 | 0 | 0 |  | 1 | TRUE | wye
37 | LV_448-1_0_2_load_37 | 44 | 0.0054403 | 0.0013635 | 0 | 0 |  | 1 | TRUE | wye
38 | LV_448-1_0_2_load_54 | 45 | 0.0034809 | 0.0008724 | 0 | 0 |  | 1 | TRUE | wye
39 | LV_448-1_0_2_load_52 | 46 | 0.0010125 | 0.00025375 | 0 | 0 |  | 1 | TRUE | wye
40 | LV_448-1_0_2_load_48 | 47 | 0.0061766 | 0.001548 | 0 | 0 |  | 1 | TRUE | wye
41 | LV_448-1_0_2_load_50 | 48 | 0.0020676 | 0.00051819 | 0 | 0 |  | 1 | TRUE | wye
42 | LV_448-1_0_2_load_38 | 49 | 0.0061702 | 0.0015464 | 0 | 0 |  | 1 | TRUE | wye
43 | LV_448-1_0_2_load_39 | 50 | 0.0042413 | 0.001063 | 0 | 0 |  | 1 | TRUE | wye
44 | LV_448-1_0_2_load_42 | 53 | 0.0018193 | 0.00045595 | 0 | 0 |  | 1 | TRUE | wye
45 | LV_448-1_0_2_load_46 | 54 | 0.0019324 | 0.0004843 | 0 | 0 |  | 1 | TRUE | wye
46 | LV_448-1_0_2_load_47 | 55 | 0.0017938 | 0.00044958 | 0 | 0 |  | 1 | TRUE | wye
47 | LV_448-1_0_2_load_51 | 56 | 0.0010986 | 0.00027535 | 0 | 0 |  | 1 | TRUE | wye
48 | LV_448-1_0_2_load_53 | 57 | 0.0035983 | 0.00090183 | 0 | 0 |  | 1 | TRUE | wye
49 | LV_448-1_0_2_load_57 | 58 | 0.0067756 | 0.0016981 | 0 | 0 |  | 1 | TRUE | wye

## ext_grid
| name | bus | vm_pu | va_degree | slack_weight | in_service
0 |  | 40 | 1 | 0 | 1 | TRUE

## line
| name | std_type | from_bus | to_bus | length_km | r_ohm_per_km | x_ohm_per_km | c_nf_per_km | g_us_per_km | max_i_ka | df | parallel | type | in_service
0 | LV_448-1_0_2_line_0 | NAYY 4x150 SE | 0 | 1 | 0.057906 | 0.208 | 0.08 | 261 | 0 | 0.27 | 1 | 1 | cs | TRUE
1 | LV_448-1_0_2_line_1 | NAYY 4x150 SE | 0 | 2 | 0.01134 | 0.208 | 0.08 | 261 | 0 | 0.27 | 1 | 1 | cs | TRUE
2 | LV_448-1_0_2_line_2 | NAYY 4x150 SE | 2 | 3 | 0.00063987 | 0.208 | 0.08 | 261 | 0 | 0.27 | 1 | 1 | cs | TRUE
3 | LV_448-1_0_2_line_3 | NAYY 4x150 SE | 3 | 4 | 0.015488 | 0.208 | 0.08 | 261 | 0 | 0.27 | 1 | 1 | cs | TRUE
4 | LV_448-1_0_2_line_4 | NAYY 4x150 SE | 4 | 5 | 0.0090636 | 0.208 | 0.08 | 261 | 0 | 0.27 | 1 | 1 | cs | TRUE
5 | LV_448-1_0_2_line_5 | NAYY 4x150 SE | 5 | 6 | 0.0060032 | 0.208 | 0.08 | 261 | 0 | 0.27 | 1 | 1 | cs | TRUE
6 | LV_448-1_0_2_line_6 | NAYY 4x150 SE | 6 | 7 | 0.0023718 | 0.208 | 0.08 | 261 | 0 | 0.27 | 1 | 1 | cs | TRUE
7 | LV_448-1_0_2_line_7 | NAYY 4x150 SE | 7 | 8 | 0.011644 | 0.208 | 0.08 | 261 | 0 | 0.27 | 1 | 1 | cs | TRUE
8 | LV_448-1_0_2_line_8 | NAYY 4x150 SE | 8 | 9 | 0.0071067 | 0.208 | 0.08 | 261 | 0 | 0.27 | 1 | 1 | cs | TRUE
9 | LV_448-1_0_2_line_9 | NAYY 4x150 SE | 9 | 13 | 0.014484 | 0.208 | 0.08 | 261 | 0 | 0.27 | 1 | 1 | cs | TRUE
10 | LV_448-1_0_2_line_10 | NAYY 4x150 SE | 10 | 11 | 0.0090668 | 0.208 | 0.08 | 261 | 0 | 0.27 | 1 | 1 | cs | TRUE
11 | LV_448-1_0_2_line_11 | NAYY 4x150 SE | 10 | 12 | 0.037148 | 0.208 | 0.08 | 261 | 0 | 0.27 | 1 | 1 | cs | TRUE
12 | LV_448-1_0_2_line_12 | NAYY 4x150 SE | 11 | 13 | 0.04619 | 0.208 | 0.08 | 261 | 0 | 0.27 | 1 | 1 | cs | TRUE
13 | LV_448-1_0_2_line_13 | NAYY 4x150 SE | 12 | 14 | 0.0059608 | 0.208 | 0.08 | 261 | 0 | 0.27 | 1 | 1 | cs | TRUE
14 | LV_448-1_0_2_line_14 | NAYY 4x150 SE | 12 | 15 | 0.012366 | 0.208 | 0.08 | 261 | 0 | 0.27 | 1 | 1 | cs | TRUE
15 | LV_448-1_0_2_line_15 | NAYY 4x150 SE | 13 | 16 | 0.0073252 | 0.208 | 0.08 | 261 | 0 | 0.27 | 1 | 1 | cs | TRUE
16 | LV_448-1_0_2_line_16 | NAYY 4x150 SE | 14 | 17 | 0.0063694 | 0.208 | 0.08 | 261 | 0 | 0.27 | 1 | 1 | cs | TRUE
17 | LV_448-1_0_2_line_17 | NAYY 4x150 SE | 15 | 18 | 0.0025545 | 0.208 | 0.08 | 261 | 0 | 0.27 | 1 | 1 | cs | TRUE
18 | LV_448-1_0_2_line_18 | NAYY 4x150 SE | 16 | 19 | 0.0070892 | 0.208 | 0.08 | 261 | 0 | 0.27 | 1 | 1 | cs | TRUE
19 | LV_448-1_0_2_line_19 | NAYY 4x150 SE | 17 | 20 | 0.008124 | 0.208 | 0.08 | 261 | 0 | 0.27 | 1 | 1 | cs | TRUE
20 | LV_448-1_0_2_line_20 | NAYY 4x150 SE | 18 | 21 | 0.013257 | 0.208 | 0.08 | 261 | 0 | 0.27 | 1 | 1 | cs | TRUE
21 | LV_448-1_0_2_line_21 | NAYY 4x150 SE | 19 | 24 | 0.013372 | 0.208 | 0.08 | 261 | 0 | 0.27 | 1 | 1 | cs | TRUE
22 | LV_448-1_0_2_line_22 | NAYY 4x150 SE | 20 | 25 | 0.023347 | 0.208 | 0.08 | 261 | 0 | 0.27 | 1 | 1 | cs | TRUE
23 | LV_448-1_0_2_line_23 | NAYY 4x150 SE | 21 | 23 | 0.0077139 | 0.208 | 0.08 | 261 | 0 | 0.27 | 1 | 1 | cs | TRUE
24 | LV_448-1_0_2_line_24 | NAYY 4x150 SE | 22 | 23 | 0.025597 | 0.208 | 0.08 | 261 | 0 | 0.27 | 1 | 1 | cs | TRUE
25 | LV_448-1_0_2_line_25 | NAYY 4x150 SE | 24 | 27 | 0.023102 | 0.208 | 0.08 | 261 | 0 | 0.27 | 1 | 1 | cs | TRUE
26 | LV_448-1_0_2_line_26 | NAYY 4x150 SE | 26 | 27 | 0.030458 | 0.208 | 0.08 | 261 | 0 | 0.27 | 1 | 1 | cs | TRUE
27 | LV_448-1_0_2_line_27 | NAYY 4x150 SE | 26 | 28 | 0.043106 | 0.208 | 0.08 | 261 | 0 | 0.27 | 1 | 1 | cs | TRUE
28 | LV_448-1_0_2_line_28 | NAYY 4x150 SE | 28 | 29 | 0.007923 | 0.208 | 0.08 | 261 | 0 | 0.27 | 1 | 1 | cs | TRUE
29 | LV_448-1_0_2_line_29 | NAYY 4x150 SE | 29 | 30 | 0.032057 | 0.208 | 0.08 | 261 | 0 | 0.27 | 1 | 1 | cs | TRUE
30 | LV_448-1_0_2_line_30 | NAYY 4x150 SE | 30 | 31 | 0.033263 | 0.208 | 0.08 | 261 | 0 | 0.27 | 1 | 1 | cs | TRUE
31 | LV_448-1_0_2_line_31 | NAYY 4x150 SE | 31 | 42 | 0.00065404 | 0.208 | 0.08 | 261 | 0 | 0.27 | 1 | 1 | cs | TRUE
32 | LV_448-1_0_2_line_32 | NAYY 4x150 SE | 32 | 33 | 0.025848 | 0.208 | 0.08 | 261 | 0 | 0.27 | 1 | 1 | cs | TRUE
33 | LV_448-1_0_2_line_33 | NAYY 4x150 SE | 32 | 34 | 0.016387 | 0.208 | 0.08 | 261 | 0 | 0.27 | 1 | 1 | cs | TRUE
34 | LV_448-1_0_2_line_34 | NAYY 4x150 SE | 34 | 35 | 0.040457 | 0.208 | 0.08 | 261 | 0 | 0.27 | 1 | 1 | cs | TRUE
35 | LV_448-1_0_2_line_35 | NAYY 4x150 SE | 35 | 38 | 0.022776 | 0.208 | 0.08 | 261 | 0 | 0.27 | 1 | 1 | cs | TRUE
36 | LV_448-1_0_2_line_36 | NAYY 4x150 SE | 35 | 36 | 0.024213 | 0.208 | 0.08 | 261 | 0 | 0.27 | 1 | 1 | cs | TRUE
37 | LV_448-1_0_2_line_37 | NAYY 4x150 SE | 36 | 37 | 0.026165 | 0.208 | 0.08 | 261 | 0 | 0.27 | 1 | 1 | cs | TRUE
38 | LV_448-1_0_2_line_38 | NAYY 4x150 SE | 38 | 53 | 0.028947 | 0.208 | 0.08 | 261 | 0 | 0.27 | 1 | 1 | cs | TRUE
39 | LV_448-1_0_2_line_39 | NAYY 4x150 SE | 39 | 40 | 0.020998 | 0.208 | 0.08 | 261 | 0 | 0.27 | 1 | 1 | cs | TRUE
40 | LV_448-1_0_2_line_40 | NAYY 4x150 SE | 39 | 41 | 0.026967 | 0.208 | 0.08 | 261 | 0 | 0.27 | 1 | 1 | cs | TRUE
41 | LV_448-1_0_2_line_41 | NAYY 4x150 SE | 40 | 42 | 0.01334 | 0.208 | 0.08 | 261 | 0 | 0.27 | 1 | 1 | cs | TRUE
42 | LV_448-1_0_2_line_42 | NAYY 4x150 SE | 41 | 43 | 0.0072744 | 0.208 | 0.08 | 261 | 0 | 0.27 | 1 | 1 | cs | TRUE
43 | LV_448-1_0_2_line_43 | NAYY 4x150 SE | 41 | 44 | 0.0043428 | 0.208 | 0.08 | 261 | 0 | 0.27 | 1 | 1 | cs | TRUE
44 | LV_448-1_0_2_line_44 | NAYY 4x150 SE | 43 | 45 | 0.022836 | 0.208 | 0.08 | 261 | 0 | 0.27 | 1 | 1 | cs | TRUE
45 | LV_448-1_0_2_line_45 | NAYY 4x150 SE | 44 | 46 | 0.013388 | 0.208 | 0.08 | 261 | 0 | 0.27 | 1 | 1 | cs | TRUE
46 | LV_448-1_0_2_line_46 | NAYY 4x150 SE | 45 | 47 | 0.021265 | 0.208 | 0.08 | 261 | 0 | 0.27 | 1 | 1 | cs | TRUE
47 | LV_448-1_0_2_line_47 | NAYY 4x150 SE | 46 | 48 | 0.0085463 | 0.208 | 0.08 | 261 | 0 | 0.27 | 1 | 1 | cs | TRUE
48 | LV_448-1_0_2_line_48 | NAYY 4x150 SE | 47 | 52 | 0.011169 | 0.208 | 0.08 | 261 | 0 | 0.27 | 1 | 1 | cs | TRUE
49 | LV_448-1_0_2_line_49 | NAYY 4x150 SE | 48 | 56 | 0.0092648 | 0.208 | 0.08 | 261 | 0 | 0.27 | 1 | 1 | cs | TRUE
50 | LV_448-1_0_2_line_50 | NAYY 4x150 SE | 49 | 50 | 0.0079567 | 0.208 | 0.08 | 261 | 0 | 0.27 | 1 | 1 | cs | TRUE
51 | LV_448-1_0_2_line_51 | NAYY 4x150 SE | 49 | 51 | 0.017623 | 0.208 | 0.08 | 261 | 0 | 0.27 | 1 | 1 | cs | TRUE
52 | LV_448-1_0_2_line_52 | NAYY 4x150 SE | 51 | 52 | 0.021355 | 0.208 | 0.08 | 261 | 0 | 0.27 | 1 | 1 | cs | TRUE
53 | LV_448-1_0_2_line_53 | NAYY 4x150 SE | 51 | 53 | 0.041253 | 0.208 | 0.08 | 261 | 0 | 0.27 | 1 | 1 | cs | TRUE
54 | LV_448-1_0_2_line_54 | NAYY 4x150 SE | 52 | 54 | 0.0052345 | 0.208 | 0.08 | 261 | 0 | 0.27 | 1 | 1 | cs | TRUE
55 | LV_448-1_0_2_line_55 | NAYY 4x150 SE | 54 | 55 | 0.019769 | 0.208 | 0.08 | 261 | 0 | 0.27 | 1 | 1 | cs | TRUE
56 | LV_448-1_0_2_line_56 | NAYY 4x150 SE | 56 | 57 | 0.0025684 | 0.208 | 0.08 | 261 | 0 | 0.27 | 1 | 1 | cs | TRUE
57 | LV_448-1_0_2_line_57 | NAYY 4x150 SE | 57 | 58 | 0.016525 | 0.208 | 0.08 | 261 | 0 | 0.27 | 1 | 1 | cs | TRUE

## trafo
| name | std_type | hv_bus | lv_bus | sn_mva | vn_hv_kv | vn_lv_kv | vk_percent | vkr_percent | pfe_kw | i0_percent | shift_degree | tap_side | tap_neutral | tap_min | tap_max | tap_step_percent | tap_step_degree | tap_pos | tap_phase_shifter | parallel | df | in_service
0 | LV_448-1_0_2_trafo_33 | 0.25 MVA 20/0.4 kV | 59 | 40 | 0.25 | 20 | 0.4 | 6 | 1.44 | 0.8 | 0.32 | 150 | hv | 0 | -2 | 2 | 2.5 | 0 | 0 | FALSE | 1 | 1 | TRUE

## line_geodata
| x0 | y0 | x1 | y1 | x2 | y2 | x3 | y3 | x4 | y4
0 | 2568081.4712 | 1222826.385 | 2568079.9458 | 1222814.9255 | 2568073.8587 | 1222792.8674 | 2568063.9888 | 1222771.5814
1 | 2568081.4712 | 1222826.385 | 2568082.9674 | 1222837.6254
2 | 2568082.9674 | 1222837.6254 | 2568083.0519 | 1222838.2597
3 | 2568083.0519 | 1222838.2597 | 2568084.6086 | 1222849.9546 | 2568085.2774 | 1222853.5838
4 | 2568086.92 | 1222862.4974 | 2568085.2774 | 1222853.5838
5 | 2568086.92 | 1222862.4974 | 2568088.0079 | 1222868.4011
6 | 2568088.0079 | 1222868.4011 | 2568088.4378 | 1222870.7337
7 | 2568088.4378 | 1222870.7337 | 2568090.319 | 1222880.9423 | 2568090.6908 | 1222882.1503
8 | 2568092.7812 | 1222888.9425 | 2568090.6908 | 1222882.1503
9 | 2568097.0418 | 1222902.7857 | 2568092.7812 | 1222888.9425
10 | 2568042.3331 | 1222903.8874 | 2568051.3647 | 1222904.685
11 | 2568010.7457 | 1222920.6497 | 2568032.0515 | 1222904.4142 | 2568038.2273 | 1222903.5248 | 2568042.3331 | 1222903.8874
12 | 2568097.0418 | 1222902.7857 | 2568076.3912 | 1222906.9326 | 2568065.5185 | 1222905.9349 | 2568051.3647 | 1222904.685
13 | 2568010.7457 | 1222920.6497 | 2568007.0419 | 1222915.9793
14 | 2568010.7457 | 1222920.6497 | 2568012.6469 | 1222923.0409 | 2568018.4403 | 1222930.3295
15 | 2568097.0418 | 1222902.7857 | 2568100.8444 | 1222909.0467
16 | 2568007.0419 | 1222915.9793 | 2568003.0841 | 1222910.9887
17 | 2568018.4403 | 1222930.3295 | 2568020.0298 | 1222932.3291
18 | 2568104.5245 | 1222915.1059 | 2568100.8444 | 1222909.0467
19 | 2568003.0841 | 1222910.9887 | 2567998.0362 | 1222904.6234
20 | 2568020.0298 | 1222932.3291 | 2568028.2792 | 1222942.7074
21 | 2568104.5245 | 1222915.1059 | 2568108.1133 | 1222921.0148 | 2568111.2815 | 1222926.6426
22 | 2567983.5295 | 1222886.3309 | 2567998.0362 | 1222904.6234
23 | 2568033.0791 | 1222948.746 | 2568028.2792 | 1222942.7074
24 | 2568033.0791 | 1222948.746 | 2568053.9693 | 1222933.9531
25 | 2568123.3029 | 1222946.3594 | 2568115.8695 | 1222934.7925 | 2568111.2815 | 1222926.6426
26 | 2568123.3029 | 1222946.3594 | 2568113.5665 | 1222963.4552 | 2568105.4395 | 1222970.5434
27 | 2568072.538 | 1222998.3742 | 2568082.2192 | 1222990.7954 | 2568105.4395 | 1222970.5434
28 | 2568077.4703 | 1223004.5847 | 2568072.538 | 1222998.3742
29 | 2568077.4703 | 1223004.5847 | 2568061.4031 | 1223000.7689 | 2568046.2822 | 1222997.1701
30 | 2568013.3494 | 1222992.7167 | 2568022.9858 | 1222993.8383 | 2568041.1672 | 1222995.9527 | 2568046.2822 | 1222997.1701
31 | 2568013.3494 | 1222992.7167 | 2568012.6998 | 1222992.6411
32 | 2567929.9981 | 1223109.1088 | 2567923.215 | 1223102.7969 | 2567910.5825 | 1223092.0543
33 | 2567941.9949 | 1223120.2725 | 2567929.9981 | 1223109.1088
34 | 2567970.7002 | 1223091.7636 | 2567941.9949 | 1223120.2725
35 | 2567987.6431 | 1223106.9849 | 2567970.7002 | 1223091.7636
36 | 2567970.7002 | 1223091.7636 | 2567952.6886 | 1223075.5822
37 | 2567933.2247 | 1223058.096 | 2567952.6886 | 1223075.5822
38 | 2567987.6431 | 1223106.9849 | 2567995.2342 | 1223100.0065 | 2568004.1932 | 1223085.0937 | 2568004.5351 | 1223083.9033
39 | 2567978.5751 | 1222988.8231 | 2567982.2302 | 1222989.2775 | 2567999.4424 | 1222991.1588
40 | 2567953.007 | 1222981.5195 | 2567964.1466 | 1222987.0293 | 2567978.5751 | 1222988.8231
41 | 2568012.6998 | 1222992.6411 | 2568008.0141 | 1222992.0957 | 2567999.4424 | 1222991.1588
42 | 2567953.007 | 1222981.5195 | 2567950.1158 | 1222988.1946
43 | 2567953.007 | 1222981.5195 | 2567950.3992 | 1222978.0469
44 | 2567950.1158 | 1222988.1946 | 2567949.8634 | 1222994.811 | 2567951.9908 | 1222999.7692 | 2567955.3141 | 1223004.2872 | 2567959.2888 | 1223007.6566
45 | 2567950.3992 | 1222978.0469 | 2567947.0948 | 1222973.6467 | 2567944.8949 | 1222966.0748
46 | 2567975.5927 | 1223021.3068 | 2567970.2232 | 1223016.9254 | 2567959.2888 | 1223007.6566
47 | 2567945.2142 | 1222957.642 | 2567944.4212 | 1222964.4446 | 2567944.8949 | 1222966.0748
48 | 2567984.2461 | 1223028.3676 | 2567975.5927 | 1223021.3068
49 | 2567945.2142 | 1222957.642 | 2567946.0084 | 1222950.828 | 2567946.2482 | 1222948.4353
50 | 2568015.1444 | 1223049.6624 | 2568017.7221 | 1223051.3675 | 2568021.3736 | 1223054.5838
51 | 2567999.1466 | 1223043.6519 | 2568007.1358 | 1223044.3648 | 2568015.1444 | 1223049.6624
52 | 2567999.1466 | 1223043.6519 | 2567987.7803 | 1223031.2503 | 2567984.2461 | 1223028.3676
53 | 2567999.1466 | 1223043.6519 | 2568002.6762 | 1223055.5066 | 2568005.7774 | 1223072.3109 | 2568005.9647 | 1223078.925 | 2568004.5351 | 1223083.9033
54 | 2567984.2461 | 1223028.3676 | 2567979.0129 | 1223028.2513
55 | 2567959.7498 | 1223023.8304 | 2567972.3096 | 1223026.9312 | 2567979.0129 | 1223028.2513
56 | 2567946.5042 | 1222945.8797 | 2567946.2482 | 1222948.4353
57 | 2567946.5042 | 1222945.8797 | 2567947.4763 | 1222936.178 | 2567946.3312 | 1222929.501

## bus_geodata
| x | y | coords
0 | 2568081.4712 | 1222826.385
1 | 2568063.9888 | 1222771.5814
2 | 2568082.9674 | 1222837.6254
3 | 2568083.0519 | 1222838.2597
4 | 2568085.2774 | 1222853.5838
5 | 2568086.92 | 1222862.4974
6 | 2568088.0079 | 1222868.4011
7 | 2568088.4378 | 1222870.7337
8 | 2568090.6908 | 1222882.1503
9 | 2568092.7812 | 1222888.9425
10 | 2568042.3331 | 1222903.8874
11 | 2568051.3647 | 1222904.685
12 | 2568010.7457 | 1222920.6497
13 | 2568097.0418 | 1222902.7857
14 | 2568007.0419 | 1222915.9793
15 | 2568018.4403 | 1222930.3295
16 | 2568100.8444 | 1222909.0467
17 | 2568003.0841 | 1222910.9887
18 | 2568020.0298 | 1222932.3291
19 | 2568104.5245 | 1222915.1059
20 | 2567998.0362 | 1222904.6234
21 | 2568028.2792 | 1222942.7074
22 | 2568053.9693 | 1222933.9531
23 | 2568033.0791 | 1222948.746
24 | 2568111.2815 | 1222926.6426
25 | 2567983.5295 | 1222886.3309
26 | 2568105.4395 | 1222970.5434
27 | 2568123.3029 | 1222946.3594
28 | 2568072.538 | 1222998.3742
29 | 2568077.4703 | 1223004.5847
30 | 2568046.2822 | 1222997.1701
31 | 2568013.3494 | 1222992.7167
32 | 2567929.9981 | 1223109.1088
33 | 2567910.5825 | 1223092.0543
34 | 2567941.9949 | 1223120.2725
35 | 2567970.7002 | 1223091.7636
36 | 2567952.6886 | 1223075.5822
37 | 2567933.2247 | 1223058.096
38 | 2567987.6431 | 1223106.9849
39 | 2567978.5751 | 1222988.8231
40 | 2567999.4424 | 1222991.1588
41 | 2567953.007 | 1222981.5195
42 | 2568012.6998 | 1222992.6411
43 | 2567950.1158 | 1222988.1946
44 | 2567950.3992 | 1222978.0469
45 | 2567959.2888 | 1223007.6566
46 | 2567944.8949 | 1222966.0748
47 | 2567975.5927 | 1223021.3068
48 | 2567945.2142 | 1222957.642
49 | 2568015.1444 | 1223049.6624
50 | 2568021.3736 | 1223054.5838
51 | 2567999.1466 | 1223043.6519
52 | 2567984.2461 | 1223028.3676
53 | 2568004.5351 | 1223083.9033
54 | 2567979.0129 | 1223028.2513
55 | 2567959.7498 | 1223023.8304
56 | 2567946.2482 | 1222948.4353
57 | 2567946.5042 | 1222945.8797
58 | 2567946.3312 | 1222929.501
59 | 2567953.007 | 1222981.5195

## line_std_types
| c_nf_per_km | r_ohm_per_km | x_ohm_per_km | max_i_ka | type | q_mm2 | alpha | voltage_rating
NAYY 4x50 SE | 210 | 0.642 | 0.083 | 0.142 | cs | 50 | 0.00403 | LV
NAYY 4x120 SE | 264 | 0.225 | 0.08 | 0.242 | cs | 120 | 0.00403 | LV
NAYY 4x150 SE | 261 | 0.208 | 0.08 | 0.27 | cs | 150 | 0.00403 | LV
NA2XS2Y 1x95 RM/25 12/20 kV | 216 | 0.313 | 0.132 | 0.252 | cs | 95 | 0.00403 | MV
NA2XS2Y 1x185 RM/25 12/20 kV | 273 | 0.161 | 0.117 | 0.362 | cs | 185 | 0.00403 | MV
NA2XS2Y 1x240 RM/25 12/20 kV | 304 | 0.122 | 0.112 | 0.421 | cs | 240 | 0.00403 | MV
NA2XS2Y 1x95 RM/25 6/10 kV | 315 | 0.313 | 0.123 | 0.249 | cs | 95 | 0.00403 | MV
NA2XS2Y 1x185 RM/25 6/10 kV | 406 | 0.161 | 0.11 | 0.358 | cs | 185 | 0.00403 | MV
NA2XS2Y 1x240 RM/25 6/10 kV | 456 | 0.122 | 0.105 | 0.416 | cs | 240 | 0.00403 | MV
NA2XS2Y 1x150 RM/25 12/20 kV | 250 | 0.206 | 0.116 | 0.319 | cs | 150 | 0.00403 | MV
NA2XS2Y 1x120 RM/25 12/20 kV | 230 | 0.253 | 0.119 | 0.283 | cs | 120 | 0.00403 | MV
NA2XS2Y 1x70 RM/25 12/20 kV | 190 | 0.443 | 0.132 | 0.22 | cs | 70 | 0.00403 | MV
NA2XS2Y 1x150 RM/25 6/10 kV | 360 | 0.206 | 0.11 | 0.315 | cs | 150 | 0.00403 | MV
NA2XS2Y 1x120 RM/25 6/10 kV | 340 | 0.253 | 0.113 | 0.28 | cs | 120 | 0.00403 | MV
NA2XS2Y 1x70 RM/25 6/10 kV | 280 | 0.443 | 0.123 | 0.217 | cs | 70 | 0.00403 | MV
N2XS(FL)2Y 1x120 RM/35 64/110 kV | 112 | 0.153 | 0.166 | 0.366 | cs | 120 | 0.00393 | HV
N2XS(FL)2Y 1x185 RM/35 64/110 kV | 125 | 0.099 | 0.156 | 0.457 | cs | 185 | 0.00393 | HV
N2XS(FL)2Y 1x240 RM/35 64/110 kV | 135 | 0.075 | 0.149 | 0.526 | cs | 240 | 0.00393 | HV
N2XS(FL)2Y 1x300 RM/35 64/110 kV | 144 | 0.06 | 0.144 | 0.588 | cs | 300 | 0.00393 | HV
15-AL1/3-ST1A 0.4 | 11 | 1.8769 | 0.35 | 0.105 | ol | 16 | 0.00403 | LV
24-AL1/4-ST1A 0.4 | 11.25 | 1.2012 | 0.335 | 0.14 | ol | 24 | 0.00403 | LV
48-AL1/8-ST1A 0.4 | 12.2 | 0.5939 | 0.3 | 0.21 | ol | 48 | 0.00403 | LV
94-AL1/15-ST1A 0.4 | 13.2 | 0.306 | 0.29 | 0.35 | ol | 94 | 0.00403 | LV
34-AL1/6-ST1A 10.0 | 9.7 | 0.8342 | 0.36 | 0.17 | ol | 34 | 0.00403 | MV
48-AL1/8-ST1A 10.0 | 10.1 | 0.5939 | 0.35 | 0.21 | ol | 48 | 0.00403 | MV
70-AL1/11-ST1A 10.0 | 10.4 | 0.4132 | 0.339 | 0.29 | ol | 70 | 0.00403 | MV
94-AL1/15-ST1A 10.0 | 10.75 | 0.306 | 0.33 | 0.35 | ol | 94 | 0.00403 | MV
122-AL1/20-ST1A 10.0 | 11.1 | 0.2376 | 0.323 | 0.41 | ol | 122 | 0.00403 | MV
149-AL1/24-ST1A 10.0 | 11.25 | 0.194 | 0.315 | 0.47 | ol | 149 | 0.00403 | MV
34-AL1/6-ST1A 20.0 | 9.15 | 0.8342 | 0.382 | 0.17 | ol | 34 | 0.00403 | MV
48-AL1/8-ST1A 20.0 | 9.5 | 0.5939 | 0.372 | 0.21 | ol | 48 | 0.00403 | MV
70-AL1/11-ST1A 20.0 | 9.7 | 0.4132 | 0.36 | 0.29 | ol | 70 | 0.00403 | MV
94-AL1/15-ST1A 20.0 | 10 | 0.306 | 0.35 | 0.35 | ol | 94 | 0.00403 | MV
122-AL1/20-ST1A 20.0 | 10.3 | 0.2376 | 0.344 | 0.41 | ol | 122 | 0.00403 | MV
149-AL1/24-ST1A 20.0 | 10.5 | 0.194 | 0.337 | 0.47 | ol | 149 | 0.00403 | MV
184-AL1/30-ST1A 20.0 | 10.75 | 0.1571 | 0.33 | 0.535 | ol | 184 | 0.00403 | MV
243-AL1/39-ST1A 20.0 | 11 | 0.1188 | 0.32 | 0.645 | ol | 243 | 0.00403 | MV
48-AL1/8-ST1A 110.0 | 8 | 0.5939 | 0.46 | 0.21 | ol | 48 | 0.00403 | HV
70-AL1/11-ST1A 110.0 | 8.4 | 0.4132 | 0.45 | 0.29 | ol | 70 | 0.00403 | HV
94-AL1/15-ST1A 110.0 | 8.65 | 0.306 | 0.44 | 0.35 | ol | 94 | 0.00403 | HV
122-AL1/20-ST1A 110.0 | 8.5 | 0.2376 | 0.43 | 0.41 | ol | 122 | 0.00403 | HV
149-AL1/24-ST1A 110.0 | 8.75 | 0.194 | 0.41 | 0.47 | ol | 149 | 0.00403 | HV
184-AL1/30-ST1A 110.0 | 8.8 | 0.1571 | 0.4 | 0.535 | ol | 184 | 0.00403 | HV
243-AL1/39-ST1A 110.0 | 9 | 0.1188 | 0.39 | 0.645 | ol | 243 | 0.00403 | HV
305-AL1/39-ST1A 110.0 | 9.2 | 0.0949 | 0.38 | 0.74 | ol | 305 | 0.00403 | HV
490-AL1/64-ST1A 110.0 | 9.75 | 0.059 | 0.37 | 0.96 | ol | 490 | 0.00403 | HV
679-AL1/86-ST1A 110.0 | 9.95 | 0.042 | 0.36 | 1.15 | ol | 679 | 0.00403 | HV
490-AL1/64-ST1A 220.0 | 10 | 0.059 | 0.285 | 0.96 | ol | 490 | 0.00403 | HV
679-AL1/86-ST1A 220.0 | 11.7 | 0.042 | 0.275 | 1.15 | ol | 679 | 0.00403 | HV
490-AL1/64-ST1A 380.0 | 11 | 0.059 | 0.253 | 0.96 | ol | 490 | 0.00403 | HV
679-AL1/86-ST1A 380.0 | 14.6 | 0.042 | 0.25 | 1.15 | ol | 679 | 0.00403 | HV

## trafo_std_types
| i0_percent | pfe_kw | vkr_percent | sn_mva | vn_lv_kv | vn_hv_kv | vk_percent | shift_degree | vector_group | tap_side | tap_neutral | tap_min | tap_max | tap_step_degree | tap_step_percent | tap_phase_shifter
160 MVA 380/110 kV | 0.06 | 60 | 0.25 | 160 | 110 | 380 | 12.2 | 0 | Yy0 | hv | 0 | -9 | 9 | 0 | 1.5 | FALSE
100 MVA 220/110 kV | 0.06 | 55 | 0.26 | 100 | 110 | 220 | 12 | 0 | Yy0 | hv | 0 | -9 | 9 | 0 | 1.5 | FALSE
63 MVA 110/20 kV | 0.04 | 22 | 0.32 | 63 | 20 | 110 | 18 | 150 | YNd5 | hv | 0 | -9 | 9 | 0 | 1.5 | FALSE
40 MVA 110/20 kV | 0.05 | 18 | 0.34 | 40 | 20 | 110 | 16.2 | 150 | YNd5 | hv | 0 | -9 | 9 | 0 | 1.5 | FALSE
25 MVA 110/20 kV | 0.07 | 14 | 0.41 | 25 | 20 | 110 | 12 | 150 | YNd5 | hv | 0 | -9 | 9 | 0 | 1.5 | FALSE
63 MVA 110/10 kV | 0.04 | 22 | 0.32 | 63 | 10 | 110 | 18 | 150 | YNd5 | hv | 0 | -9 | 9 | 0 | 1.5 | FALSE
40 MVA 110/10 kV | 0.05 | 18 | 0.34 | 40 | 10 | 110 | 16.2 | 150 | YNd5 | hv | 0 | -9 | 9 | 0 | 1.5 | FALSE
25 MVA 110/10 kV | 0.07 | 14 | 0.41 | 25 | 10 | 110 | 12 | 150 | YNd5 | hv | 0 | -9 | 9 | 0 | 1.5 | FALSE
0.25 MVA 20/0.4 kV | 0.32 | 0.8 | 1.44 | 0.25 | 0.4 | 20 | 6 | 150 | Yzn5 | hv | 0 | -2 | 2 | 0 | 2.5 | FALSE
0.4 MVA 20/0.4 kV | 0.3375 | 1.35 | 1.425 | 0.4 | 0.4 | 20 | 6 | 150 | Dyn5 | hv | 0 | -2 | 2 | 0 | 2.5 | FALSE
0.63 MVA 20/0.4 kV | 0.2619 | 1.65 | 1.206 | 0.63 | 0.4 | 20 | 6 | 150 | Dyn5 | hv | 0 | -2 | 2 | 0 | 2.5 | FALSE
0.25 MVA 10/0.4 kV | 0.24 | 0.6 | 1.2 | 0.25 | 0.4 | 10 | 4 | 150 | Dyn5 | hv | 0 | -2 | 2 | 0 | 2.5 | FALSE
0.4 MVA 10/0.4 kV | 0.2375 | 0.95 | 1.325 | 0.4 | 0.4 | 10 | 4 | 150 | Dyn5 | hv | 0 | -2 | 2 | 0 | 2.5 | FALSE
0.63 MVA 10/0.4 kV | 0.1873 | 1.18 | 1.0794 | 0.63 | 0.4 | 10 | 4 | 150 | Dyn5 | hv | 0 | -2 | 2 | 0 | 2.5 | FALSE

## trafo3w_std_types
| sn_hv_mva | sn_mv_mva | sn_lv_mva | vn_hv_kv | vn_mv_kv | vn_lv_kv | vk_hv_percent | vk_mv_percent | vk_lv_percent | vkr_hv_percent | vkr_mv_percent | vkr_lv_percent | pfe_kw | i0_percent | shift_mv_degree | shift_lv_degree | vector_group | tap_side | tap_neutral | tap_min | tap_max | tap_step_percent
63/25/38 MVA 110/20/10 kV | 63 | 25 | 38 | 110 | 20 | 10 | 10.4 | 10.4 | 10.4 | 0.28 | 0.32 | 0.35 | 35 | 0.89 | 0 | 0 | YN0yn0yn0 | hv | 0 | -10 | 10 | 1.2
63/25/38 MVA 110/10/10 kV | 63 | 25 | 38 | 110 | 10 | 10 | 10.4 | 10.4 | 10.4 | 0.28 | 0.32 | 0.35 | 35 | 0.89 | 0 | 0 | YN0yn0yn0 | hv | 0 | -10 | 10 | 1.2

## fuse_std_types
| fuse_type | i_rated_a | t_avg | t_min | t_total | x_avg | x_min | x_total
HV 100A | HV 100A | 100 | 0 | [10.0, 3.64, 0.854, 0.281, 0.1, 0.0531, 0.022, 0.01] | [10.0, 4.267, 1.21, 0.403, 0.1, 0.058, 0.022, 0.01] | 0 | [300.0, 350.0, 450.0, 550.0, 700.0, 850.0, 1200.0, 1752.0] | [600.0, 700.0, 900.0, 1150.0, 1665.0, 2000.0, 3000.0, 4313.0]
HV 10A | HV 10A | 10 | 0 | [10.0, 1675.0, 0.344, 0.156, 0.1, 0.0417, 0.0171, 0.01] | [10.0, 1.3, 0.3, 0.155, 0.1, 0.0555, 0.023, 0.01] | 0 | [30.0, 32.0, 35.0, 37.0, 39.0, 50.0, 70.0, 88.0] | [60.0, 70.0, 80.0, 87.0, 94.0, 110.0, 150.0, 216.0]
HV 125A | HV 125A | 125 | 0 | [10.0, 1.82, 0.344, 0.1, 0.0467, 0.0269, 0.01] | [10.0, 2.478, 0.426, 0.1, 0.0427, 0.0211, 0.01] | 0 | [375.0, 500.0, 700.0, 925.0, 1200.0, 1500.0, 2341.0] | [750.0, 1000.0, 1500.0, 2200.0, 3000.0, 4000.0, 5765.0]
HV 160A | HV 160A | 160 | 0 | [10.0, 4.15, 1.03, 0.198, 0.1, 0.051, 0.0172, 0.01] | [10.0, 2.3, 0.734, 0.274, 0.1, 0.046, 0.0177, 0.01] | 0 | [480.0, 550.0, 700.0, 1000.0, 1260.0, 1600.0, 2500.0, 3227.0] | [960.0, 1300.0, 1700.0, 2200.0, 2996.0, 4000.0, 6000.0, 7946.0]
HV 16A | HV 16A | 16 | 0 | [10.0, 0.352, 0.164, 0.1, 0.0649, 0.0342, 0.01] | [10.0, 2.34, 0.722, 0.181, 0.1, 0.055, 0.0296, 0.01] | 0 | [48.0, 60.0, 65.0, 71.0, 80.0, 100.0, 162.0] | [96.0, 110.0, 125.0, 150.0, 168.0, 200.0, 250.0, 398.0]
HV 200A | HV 200A | 200 | 0 | [10.0, 4.267, 1.21, 0.403, 0.1, 0.058, 0.022, 0.01] | [10.0, 3.73, 1.654, 0.328, 0.1, 0.0531, 0.019, 0.01] | 0 | [600.0, 700.0, 900.0, 1150.0, 1665.0, 2000.0, 3000.0, 4313.0] | [1200.0, 1500.0, 1800.0, 2700.0, 3960.0, 5000.0, 7500.0, 10620.0]
HV 20A | HV 20A | 20 | 0 | [10.0, 1.3, 0.3, 0.155, 0.1, 0.0555, 0.023, 0.01] | [10.0, 1.3, 0.161, 0.1, 0.0611, 0.0399, 0.0141, 0.01] | 0 | [60.0, 70.0, 80.0, 87.0, 94.0, 110.0, 150.0, 216.0] | [120.0, 150.0, 200.0, 223.0, 260.0, 300.0, 450.0, 532.0]
HV 25A | HV 25A | 25 | 0 | [10.0, 2.512, 0.833, 0.299, 0.1, 0.0372, 0.0223, 0.01] | [10.0, 3.125, 0.597, 0.198, 0.1, 0.0378, 0.022, 0.01] | 0 | [75.0, 82.0, 90.0, 100.0, 124.0, 170.0, 200.0, 289.0] | [150.0, 170.0, 210.0, 250.0, 294.0, 400.0, 500.0, 711.0]
HV 31.5A | HV 31.5A | 31.5 | 0 | [10.0, 2.34, 0.722, 0.181, 0.1, 0.055, 0.0296, 0.01] | [10.0, 2.84, 0.368, 0.164, 0.1, 0.0621, 0.0378, 0.0195, 0.01] | 0 | [95.0, 110.0, 125.0, 150.0, 165.0, 200.0, 250.0, 390.0] | [189.0, 220.0, 300.0, 350.0, 393.0, 450.0, 530.0, 700.0, 960.0]
HV 40A | HV 40A | 40 | 0 | [10.0, 1.3, 0.161, 0.1, 0.0611, 0.0399, 0.0141, 0.01] | [10.0, 2.05, 0.369, 0.198, 0.1, 0.051, 0.0298, 0.01] | 0 | [120.0, 150.0, 200.0, 223.0, 260.0, 300.0, 450.0, 532.0] | [240.0, 300.0, 400.0, 450.0, 530.0, 650.0, 800.0, 1311.0]
HV 50A | HV 50A | 50 | 0 | [10.0, 3.215, 0.597, 0.198, 0.1, 0.0378, 0.022, 0.01] | [10.0, 3.64, 0.854, 0.281, 0.1, 0.0531, 0.022, 0.01] | 0 | [150.0, 170.0, 210.0, 250.0, 294.0, 400.0, 500.0, 711.0] | [300.0, 350.0, 450.0, 550.0, 700.0, 850.0, 1200.0, 1752.0]
HV 6.3A | HV 6.3A | 6.3 | 0 | [10.0, 1.39, 0.344, 0.168, 0.1, 0.056, 0.0263, 0.01] | [10.0, 1.711, 0.516, 0.198, 0.1, 0.0634, 0.0303, 0.01] | 0 | [19.0, 19.5, 20.4, 20.8, 22.0, 25.0, 32.0, 48.0] | [38.0, 40.0, 43.0, 48.0, 53.0, 60.0, 75.0, 118.0]
HV 63A | HV 63A | 63 | 0 | [10.0, 2.84, 0.368, 0.164, 0.1, 0.0621, 0.0378, 0.0195, 0.01] | [10.0, 1.82, 0.344, 0.1, 0.0467, 0.0269, 0.01] | 0 | [189.0, 220.0, 300.0, 350.0, 393.0, 450.0, 530.0, 700.0, 961.0] | [378.0, 500.0, 700.0, 934.0, 1200.0, 1500.0, 2366.0]
HV 80A | HV 80A | 80 | 0 | [10.0, 2.05, 0.369, 0.198, 0.1, 0.051, 0.0298, 0.01] | [10.0, 4.15, 1.03, 0.198, 0.1, 0.051, 0.0172, 0.01] | 0 | [240.0, 300.0, 400.0, 450.0, 530.0, 650.0, 800.0, 1311.0] | [480.0, 550.0, 700.0, 1000.0, 1260.0, 1600.0, 2500.0, 3227.0]
Siemens NH-1-100 | Siemens NH-1-100 | 100 | [5400.0, 2000.0, 400.0, 20.0, 1.0, 0.2, 0.012, 0.004] | 0 | 0 | [150.0, 190.0, 250.0, 430.0, 900.0, 1250.0, 2700.0, 3600.0] | 0 | 0
Siemens NH-1-125 | Siemens NH-1-125 | 125 | [4800.0, 120.0, 7.0, 0.1, 0.004] | 0 | 0 | [180.0, 400.0, 740.0, 2000.0, 4250.0] | 0 | 0
Siemens NH-1-16 | Siemens NH-1-16 | 16 | [4000.0, 400.0, 2.0, 0.1, 0.04, 0.01] | 0 | 0 | [26.0, 35.0, 75.0, 150.0, 200.0, 300.0] | 0 | 0
Siemens NH-1-160 | Siemens NH-1-160 | 160 | [4800.0, 120.0, 7.0, 0.1, 0.004] | 0 | 0 | [210.0, 500.0, 900.0, 2300.0, 5000.0] | 0 | 0
Siemens NH-1-25 | Siemens NH-1-25 | 25 | [4000.0, 1000.0, 10.0, 0.2, 0.02, 0.01] | 0 | 0 | [40.0, 50.0, 100.0, 210.0, 400.0, 500.0] | 0 | 0
Siemens NH-1-50 | Siemens NH-1-50 | 50 | [4000.0, 40.0, 4.0, 1.0, 0.02, 0.01] | 0 | 0 | [86.0, 200.0, 300.0, 400.0, 1000.0, 1280.0] | 0 | 0
Siemens NH-1-63 | Siemens NH-1-63 | 63 | [4000.0, 100.0, 10.0, 2.0, 0.04, 0.01] | 0 | 0 | [100.0, 200.0, 300.0, 400.0, 1000.0, 1500.0] | 0 | 0
Siemens NH-1-80 | Siemens NH-1-80 | 80 | [4800.0, 120.0, 7.0, 0.1, 0.01] | 0 | 0 | [150.58, 250.0, 450.0, 1150.0, 2470.0] | 0 | 0
Siemens NH-2-1000 | Siemens NH-2-1000 | 1000 | [4800.0, 120.0, 7.0, 0.1, 0.004] | 0 | 0 | [1900.0, 3500.0, 8400.0, 24000.0, 52000.0] | 0 | 0
Siemens NH-2-200 | Siemens NH-2-200 | 200 | [4800.0, 120.0, 7.0, 0.1, 0.004] | 0 | 0 | [280.0, 650.0, 1200.0, 3000.0, 7000.0] | 0 | 0
Siemens NH-2-224 | Siemens NH-2-224 | 224 | [4800.0, 120.0, 7.0, 0.2, 0.04, 0.004] | 0 | 0 | [400.0, 750.0, 1453.0, 3025.0, 4315.0, 7600.0] | 0 | 0
Siemens NH-2-250 | Siemens NH-2-250 | 250 | [4800.0, 120.0, 7.0, 0.1, 0.004] | 0 | 0 | [450.0, 800.0, 1650.0, 4000.0, 8500.0] | 0 | 0
Siemens NH-2-315 | Siemens NH-2-315 | 315 | [4800.0, 120.0, 7.0, 0.1, 0.004] | 0 | 0 | [550.0, 920.0, 1900.0, 5000.0, 11000.0] | 0 | 0
Siemens NH-2-355 | Siemens NH-2-355 | 355 | [4800.0, 120.0, 6.0, 0.1, 0.004] | 0 | 0 | [650.0, 1116.27, 2350.0, 5840.0, 12790.0] | 0 | 0
Siemens NH-2-400 | Siemens NH-2-400 | 400 | [4800.0, 120.0, 7.0, 0.1, 0.004] | 0 | 0 | [720.0, 1350.0, 2800.0, 6500.0, 15000.0] | 0 | 0
Siemens NH-2-425 | Siemens NH-2-425 | 425 | [4800.0, 120.0, 7.0, 0.1, 0.004] | 0 | 0 | [850.0, 1500.0, 3050.0, 7500.0, 16500.0] | 0 | 0
Siemens NH-2-630 | Siemens NH-2-630 | 630 | [4800.0, 120.0, 7.0, 0.1, 0.004] | 0 | 0 | [1200.0, 2000.0, 4800.0, 12000.0, 26000.0] | 0 | 0

## dtypes
| element | column | dtype
0 | bus | name | object
1 | bus | vn_kv | float64
2 | bus | type | object
3 | bus | zone | object
4 | bus | in_service | bool
5 | load | name | object
6 | load | bus | uint32
7 | load | p_mw | float64
8 | load | q_mvar | float64
9 | load | const_z_percent | float64
10 | load | const_i_percent | float64
11 | load | sn_mva | float64
12 | load | scaling | float64
13 | load | in_service | bool
14 | load | type | object
15 | ext_grid | name | object
16 | ext_grid | bus | uint32
17 | ext_grid | vm_pu | float64
18 | ext_grid | va_degree | float64
19 | ext_grid | slack_weight | float64
20 | ext_grid | in_service | bool
21 | line | name | object
22 | line | std_type | object
23 | line | from_bus | uint32
24 | line | to_bus | uint32
25 | line | length_km | float64
26 | line | r_ohm_per_km | float64
27 | line | x_ohm_per_km | float64
28 | line | c_nf_per_km | float64
29 | line | g_us_per_km | float64
30 | line | max_i_ka | float64
31 | line | df | float64
32 | line | parallel | uint32
33 | line | type | object
34 | line | in_service | bool
35 | trafo | name | object
36 | trafo | std_type | object
37 | trafo | hv_bus | uint32
38 | trafo | lv_bus | uint32
39 | trafo | sn_mva | float64
40 | trafo | vn_hv_kv | float64
41 | trafo | vn_lv_kv | float64
42 | trafo | vk_percent | float64
43 | trafo | vkr_percent | float64
44 | trafo | pfe_kw | float64
45 | trafo | i0_percent | float64
46 | trafo | shift_degree | float64
47 | trafo | tap_side | object
48 | trafo | tap_neutral | int32
49 | trafo | tap_min | int32
50 | trafo | tap_max | int32
51 | trafo | tap_step_percent | float64
52 | trafo | tap_step_degree | float64
53 | trafo | tap_pos | int32
54 | trafo | tap_phase_shifter | bool
55 | trafo | parallel | uint32
56 | trafo | df | float64
57 | trafo | in_service | bool
58 | line_geodata | coords | object
59 | bus_geodata | x | float64
60 | bus_geodata | y | float64
61 | bus_geodata | coords | object

## parameters
| version | format_version | converged | OPF_converged | name | f_hz | sn_mva
0 | 2.14.6 | 2.14.0 | FALSE | FALSE |  | 50 | 1