## bus
| name | vn_kv | type | zone | in_service
0 | bus_LV_448-2_0_3_node_0 | 0.4 | n |  | TRUE
1 | bus_LV_448-2_0_3_node_1 | 0.4 | n |  | TRUE
2 | bus_LV_448-2_0_3_node_2 | 0.4 | n |  | TRUE
3 | bus_LV_448-2_0_3_node_15 | 0.4 | n |  | TRUE
4 | bus_LV_448-2_0_3_node_13 | 0.4 | n |  | TRUE
5 | bus_LV_448-2_0_3_node_3 | 0.4 | n |  | TRUE
6 | bus_LV_448-2_0_3_node_4 | 0.4 | n |  | TRUE
7 | bus_LV_448-2_0_3_node_5 | 0.4 | n |  | TRUE
8 | bus_LV_448-2_0_3_node_6 | 0.4 | n |  | TRUE
9 | bus_LV_448-2_0_3_node_7 | 0.4 | n |  | TRUE
10 | bus_LV_448-2_0_3_node_10 | 0.4 | n |  | TRUE
11 | bus_LV_448-2_0_3_node_19 | 0.4 | n |  | TRUE
12 | bus_LV_448-2_0_3_node_12 | 0.4 | n |  | TRUE
13 | bus_LV_448-2_0_3_node_8 | 0.4 | n |  | TRUE
14 | bus_LV_448-2_0_3_node_20 | 0.4 | n |  | TRUE
15 | bus_LV_448-2_0_3_node_17 | 0.4 | n |  | TRUE
16 | bus_LV_448-2_0_3_node_9 | 0.4 | n |  | TRUE
17 | bus_LV_448-2_0_3_node_11 | 0.4 | n |  | TRUE
18 | bus_LV_448-2_0_3_node_34 | 0.4 | n |  | TRUE
19 | bus_LV_448-2_0_3_node_32 | 0.4 | n |  | TRUE
20 | bus_LV_448-2_0_3_node_35 | 0.4 | n |  | TRUE
21 | bus_LV_448-2_0_3_node_37 | 0.4 | n |  | TRUE
22 | bus_LV_448-2_0_3_node_31 | 0.4 | n |  | TRUE
23 | bus_LV_448-2_0_3_node_16 | 0.4 | n |  | TRUE
24 | bus_LV_448-2_0_3_node_14 | 0.4 | n |  | TRUE
25 | bus_LV_448-2_0_3_node_18 | 0.4 | n |  | TRUE
26 | bus_LV_448-2_0_3_node_41 | 0.4 | n |  | TRUE
27 | bus_LV_448-2_0_3_node_40 | 0.4 | n |  | TRUE
28 | bus_LV_448-2_0_3_node_21 | 0.4 | n |  | TRUE
29 | bus_LV_448-2_0_3_node_22 | 0.4 | n |  | TRUE
30 | bus_LV_448-2_0_3_node_23 | 0.4 | n |  | TRUE
31 | bus_LV_448-2_0_3_node_24 | 0.4 | n |  | TRUE
32 | bus_LV_448-2_0_3_node_25 | 0.4 | n |  | TRUE
33 | bus_LV_448-2_0_3_node_26 | 0.4 | n |  | TRUE
34 | bus_LV_448-2_0_3_node_27 | 0.4 | n |  | TRUE
35 | bus_LV_448-2_0_3_node_45 | 0.4 | n |  | TRUE
36 | bus_LV_448-2_0_3_node_64 | 0.4 | n |  | TRUE
37 | bus_LV_448-2_0_3_node_36 | 0.4 | n |  | TRUE
38 | bus_LV_448-2_0_3_node_38 | 0.4 | n |  | TRUE
39 | bus_LV_448-2_0_3_node_39 | 0.4 | n |  | TRUE
40 | bus_LV_448-2_0_3_node_46 | 0.4 | n |  | TRUE
41 | bus_LV_448-2_0_3_node_63 | 0.4 | n |  | TRUE
42 | bus_LV_448-2_0_3_node_28 | 0.4 | n |  | TRUE
43 | bus_LV_448-2_0_3_node_29 | 0.4 | n |  | TRUE
44 | bus_LV_448-2_0_3_node_30 | 0.4 | n |  | TRUE
45 | bus_LV_448-2_0_3_node_33 | 0.4 | n |  | TRUE
46 | bus_LV_448-2_0_3_node_42 | 0.4 | n |  | TRUE
47 | bus_LV_448-2_0_3_node_47 | 0.4 | n |  | TRUE
48 | bus_LV_448-2_0_3_node_55 | 0.4 | n |  | TRUE
49 | bus_LV_448-2_0_3_node_43 | 0.4 | n |  | TRUE
50 | bus_LV_448-2_0_3_node_48 | 0.4 | n |  | TRUE
51 | bus_LV_448-2_0_3_node_56 | 0.4 | n |  | TRUE
52 | bus_LV_448-2_0_3_node_44 | 0.4 | n |  | TRUE
53 | bus_LV_448-2_0_3_node_60 | 0.4 | n |  | TRUE
54 | bus_LV_448-2_0_3_node_61 | 0.4 | n |  | TRUE
55 | bus_LV_448-2_0_3_node_49 | 0.4 | n |  | TRUE
56 | bus_LV_448-2_0_3_node_67 | 0.4 | n |  | TRUE
57 | bus_LV_448-2_0_3_node_50 | 0.4 | n |  | TRUE
58 | bus_LV_448-2_0_3_node_51 | 0.4 | n |  | TRUE
59 | bus_LV_448-2_0_3_node_52 | 0.4 | n |  | TRUE
60 | bus_LV_448-2_0_3_node_53 | 0.4 | n |  | TRUE
61 | bus_LV_448-2_0_3_node_54 | 0.4 | n |  | TRUE
62 | bus_LV_448-2_0_3_node_65 | 0.4 | n |  | TRUE
63 | bus_LV_448-2_0_3_node_66 | 0.4 | n |  | TRUE
64 | bus_LV_448-2_0_3_node_73 | 0.4 | n |  | TRUE
65 | bus_LV_448-2_0_3_node_59 | 0.4 | n |  | TRUE
66 | bus_LV_448-2_0_3_node_62 | 0.4 | n |  | TRUE
67 | bus_LV_448-2_0_3_node_74 | 0.4 | n |  | TRUE
68 | bus_LV_448-2_0_3_node_58 | 0.4 | n |  | TRUE
69 | bus_LV_448-2_0_3_node_71 | 0.4 | n |  | TRUE
70 | bus_LV_448-2_0_3_node_57 | 0.4 | n |  | TRUE
71 | bus_LV_448-2_0_3_node_72 | 0.4 | n |  | TRUE
72 | bus_LV_448-2_0_3_node_69 | 0.4 | n |  | TRUE
73 | bus_LV_448-2_0_3_node_68 | 0.4 | n |  | TRUE
74 | bus_LV_448-2_0_3_node_70 | 0.4 | n |  | TRUE
75 | bus_MV_329_0_node_107 | 20 | n |  | TRUE

## load
| name | bus | p_mw | q_mvar | const_z_percent | const_i_percent | sn_mva | scaling | in_service | type
0 | LV_448-2_0_3_load_0 | 0 | 0.0037121 | 0.00093033 | 0 | 0 |  | 1 | TRUE | wye
1 | LV_448-2_0_3_load_1 | 1 | 0.0040551 | 0.0010163 | 0 | 0 |  | 1 | TRUE | wye
2 | LV_448-2_0_3_load_2 | 2 | 0.0052223 | 0.0013088 | 0 | 0 |  | 1 | TRUE | wye
3 | LV_448-2_0_3_load_15 | 3 | 0.001383 | 0.00034662 | 0 | 0 |  | 1 | TRUE | wye
4 | LV_448-2_0_3_load_13 | 4 | 0.0043747 | 0.0010964 | 0 | 0 |  | 1 | TRUE | wye
5 | LV_448-2_0_3_load_3 | 5 | 0.0015419 | 0.00038644 | 0 | 0 |  | 1 | TRUE | wye
6 | LV_448-2_0_3_load_4 | 6 | 0.0022603 | 0.00056648 | 0 | 0 |  | 1 | TRUE | wye
7 | LV_448-2_0_3_load_5 | 7 | 0.0017656 | 0.00044251 | 0 | 0 |  | 1 | TRUE | wye
8 | LV_448-2_0_3_load_6 | 8 | 0.002342 | 0.00058696 | 0 | 0 |  | 1 | TRUE | wye
9 | LV_448-2_0_3_load_7 | 9 | 0.002116 | 0.00053033 | 0 | 0 |  | 1 | TRUE | wye
10 | LV_448-2_0_3_load_12 | 12 | 0.0032835 | 0.00082293 | 0 | 0 |  | 1 | TRUE | wye
11 | LV_448-2_0_3_load_8 | 13 | 0.0039298 | 0.00098489 | 0 | 0 |  | 1 | TRUE | wye
12 | LV_448-2_0_3_load_17 | 15 | 0.0020629 | 0.00051702 | 0 | 0 |  | 1 | TRUE | wye
13 | LV_448-2_0_3_load_9 | 16 | 0.001339 | 0.00033558 | 0 | 0 |  | 1 | TRUE | wye
14 | LV_448-2_0_3_load_34 | 18 | 0.013164 | 0.0032992 | 0 | 0 |  | 1 | TRUE | wye
15 | LV_448-2_0_3_load_32 | 19 | 0.003583 | 0.00089798 | 0 | 0 |  | 1 | TRUE | wye
16 | LV_448-2_0_3_load_35 | 20 | 0.0012691 | 0.00031807 | 0 | 0 |  | 1 | TRUE | wye
17 | LV_448-2_0_3_load_31 | 22 | 0.0012451 | 0.00031205 | 0 | 0 |  | 1 | TRUE | wye
18 | LV_448-2_0_3_load_16 | 23 | 0.0013072 | 0.00032761 | 0 | 0 |  | 1 | TRUE | wye
19 | LV_448-2_0_3_load_14 | 24 | 0.00088358 | 0.00022145 | 0 | 0 |  | 1 | TRUE | wye
20 | LV_448-2_0_3_load_18 | 25 | 0.0019725 | 0.00049436 | 0 | 0 |  | 1 | TRUE | wye
21 | LV_448-2_0_3_load_41 | 26 | 0.0022053 | 0.00055269 | 0 | 0 |  | 1 | TRUE | wye
22 | LV_448-2_0_3_load_40 | 27 | 0.0013002 | 0.00032585 | 0 | 0 |  | 1 | TRUE | wye
23 | LV_448-2_0_3_load_21 | 28 | 0.0034694 | 0.00086951 | 0 | 0 |  | 1 | TRUE | wye
24 | LV_448-2_0_3_load_22 | 29 | 0.021934 | 0.0054972 | 0 | 0 |  | 1 | TRUE | wye
25 | LV_448-2_0_3_load_24 | 31 | 0.006895 | 0.0017281 | 0 | 0 |  | 1 | TRUE | wye
26 | LV_448-2_0_3_load_25 | 32 | 0.002071 | 0.00051904 | 0 | 0 |  | 1 | TRUE | wye
27 | LV_448-2_0_3_load_26 | 33 | 0.0039904 | 0.0010001 | 0 | 0 |  | 1 | TRUE | wye
28 | LV_448-2_0_3_load_45 | 35 | 0.0030805 | 0.00077203 | 0 | 0 |  | 1 | TRUE | wye
29 | LV_448-2_0_3_load_64 | 36 | 0.0099957 | 0.0025051 | 0 | 0 |  | 1 | TRUE | wye
30 | LV_448-2_0_3_load_38 | 38 | 0.0058611 | 0.0014689 | 0 | 0 |  | 1 | TRUE | wye
31 | LV_448-2_0_3_load_39 | 39 | 0.0043831 | 0.0010985 | 0 | 0 |  | 1 | TRUE | wye
32 | LV_448-2_0_3_load_46 | 40 | 0.00401 | 0.001005 | 0 | 0 |  | 1 | TRUE | wye
33 | LV_448-2_0_3_load_63 | 41 | 0.0033772 | 0.0008464 | 0 | 0 |  | 1 | TRUE | wye
34 | LV_448-2_0_3_load_28 | 42 | 0.00099333 | 0.00024895 | 0 | 0 |  | 1 | TRUE | wye
35 | LV_448-2_0_3_load_29 | 43 | 0.0028155 | 0.00070563 | 0 | 0 |  | 1 | TRUE | wye
36 | LV_448-2_0_3_load_30 | 44 | 0.0026825 | 0.00067231 | 0 | 0 |  | 1 | TRUE | wye
37 | LV_448-2_0_3_load_33 | 45 | 0.0033207 | 0.00083225 | 0 | 0 |  | 1 | TRUE | wye
38 | LV_448-2_0_3_load_42 | 46 | 0.0069865 | 0.001751 | 0 | 0 |  | 1 | TRUE | wye
39 | LV_448-2_0_3_load_47 | 47 | 0.0058433 | 0.0014645 | 0 | 0 |  | 1 | TRUE | wye
40 | LV_448-2_0_3_load_55 | 48 | 0.0021252 | 0.00053262 | 0 | 0 |  | 1 | TRUE | wye
41 | LV_448-2_0_3_load_43 | 49 | 0.0092899 | 0.0023283 | 0 | 0 |  | 1 | TRUE | wye
42 | LV_448-2_0_3_load_48 | 50 | 0.0048334 | 0.0012114 | 0 | 0 |  | 1 | TRUE | wye
43 | LV_448-2_0_3_load_44 | 52 | 0.0029476 | 0.00073873 | 0 | 0 |  | 1 | TRUE | wye
44 | LV_448-2_0_3_load_60 | 53 | 0.00098508 | 0.00024688 | 0 | 0 |  | 1 | TRUE | wye
45 | LV_448-2_0_3_load_61 | 54 | 0.0056886 | 0.0014257 | 0 | 0 |  | 1 | TRUE | wye
46 | LV_448-2_0_3_load_49 | 55 | 0.0043762 | 0.0010968 | 0 | 0 |  | 1 | TRUE | wye
47 | LV_448-2_0_3_load_67 | 56 | 0.00045219 | 0.00011333 | 0 | 0 |  | 1 | TRUE | wye
48 | LV_448-2_0_3_load_50 | 57 | 0.0047179 | 0.0011824 | 0 | 0 |  | 1 | TRUE | wye
49 | LV_448-2_0_3_load_51 | 58 | 0.0024888 | 0.00062376 | 0 | 0 |  | 1 | TRUE | wye
50 | LV_448-2_0_3_load_54 | 61 | 0.0035314 | 0.00088504 | 0 | 0 |  | 1 | TRUE | wye
51 | LV_448-2_0_3_load_66 | 63 | 0.0032045 | 0.00080313 | 0 | 0 |  | 1 | TRUE | wye
52 | LV_448-2_0_3_load_73 | 64 | 0.0033718 | 0.00084506 | 0 | 0 |  | 1 | TRUE | wye
53 | LV_448-2_0_3_load_62 | 66 | 0.0024695 | 0.00061891 | 0 | 0 |  | 1 | TRUE | wye
54 | LV_448-2_0_3_load_74 | 67 | 0.0021502 | 0.00053889 | 0 | 0 |  | 1 | TRUE | wye
55 | LV_448-2_0_3_load_58 | 68 | 0.012941 | 0.0032434 | 0 | 0 |  | 1 | TRUE | wye
56 | LV_448-2_0_3_load_57 | 70 | 0.0017665 | 0.00044274 | 0 | 0 |  | 1 | TRUE | wye
57 | LV_448-2_0_3_load_72 | 71 | 0.001417 | 0.00035512 | 0 | 0 |  | 1 | TRUE | wye
58 | LV_448-2_0_3_load_69 | 72 | 0.0040751 | 0.0010213 | 0 | 0 |  | 1 | TRUE | wye
59 | LV_448-2_0_3_load_68 | 73 | 0.001207 | 0.00030251 | 0 | 0 |  | 1 | TRUE | wye
60 | LV_448-2_0_3_load_70 | 74 | 0.0013123 | 0.0003289 | 0 | 0 |  | 1 | TRUE | wye

## ext_grid
| name | bus | vm_pu | va_degree | slack_weight | in_service
0 |  | 18 | 1 | 0 | 1 | TRUE

## line
| name | std_type | from_bus | to_bus | length_km | r_ohm_per_km | x_ohm_per_km | c_nf_per_km | g_us_per_km | max_i_ka | df | parallel | type | in_service
0 | LV_448-2_0_3_line_0 | NAYY 4x150 SE | 0 | 1 | 0.037859 | 0.208 | 0.08 | 261 | 0 | 0.27 | 1 | 1 | cs | TRUE
1 | LV_448-2_0_3_line_1 | NAYY 4x150 SE | 1 | 2 | 0.0086698 | 0.208 | 0.08 | 261 | 0 | 0.27 | 1 | 1 | cs | TRUE
2 | LV_448-2_0_3_line_2 | NAYY 4x150 SE | 2 | 3 | 0.0093001 | 0.208 | 0.08 | 261 | 0 | 0.27 | 1 | 1 | cs | TRUE
3 | LV_448-2_0_3_line_3 | NAYY 4x150 SE | 3 | 4 | 0.0031033 | 0.208 | 0.08 | 261 | 0 | 0.27 | 1 | 1 | cs | TRUE
4 | LV_448-2_0_3_line_4 | NAYY 4x150 SE | 4 | 24 | 0.0063385 | 0.208 | 0.08 | 261 | 0 | 0.27 | 1 | 1 | cs | TRUE
5 | LV_448-2_0_3_line_5 | NAYY 4x150 SE | 5 | 6 | 0.033216 | 0.208 | 0.08 | 261 | 0 | 0.27 | 1 | 1 | cs | TRUE
6 | LV_448-2_0_3_line_6 | NAYY 4x150 SE | 5 | 7 | 0.0019683 | 0.208 | 0.08 | 261 | 0 | 0.27 | 1 | 1 | cs | TRUE
7 | LV_448-2_0_3_line_7 | NAYY 4x150 SE | 6 | 8 | 0.0068104 | 0.208 | 0.08 | 261 | 0 | 0.27 | 1 | 1 | cs | TRUE
8 | LV_448-2_0_3_line_8 | NAYY 4x150 SE | 7 | 9 | 0.041232 | 0.208 | 0.08 | 261 | 0 | 0.27 | 1 | 1 | cs | TRUE
9 | LV_448-2_0_3_line_9 | NAYY 4x150 SE | 8 | 10 | 0.025049 | 0.208 | 0.08 | 261 | 0 | 0.27 | 1 | 1 | cs | TRUE
10 | LV_448-2_0_3_line_10 | NAYY 4x150 SE | 9 | 11 | 0.031325 | 0.208 | 0.08 | 261 | 0 | 0.27 | 1 | 1 | cs | TRUE
11 | LV_448-2_0_3_line_11 | NAYY 4x150 SE | 10 | 12 | 0.05115 | 0.208 | 0.08 | 261 | 0 | 0.27 | 1 | 1 | cs | TRUE
12 | LV_448-2_0_3_line_12 | NAYY 4x150 SE | 10 | 13 | 0.021154 | 0.208 | 0.08 | 261 | 0 | 0.27 | 1 | 1 | cs | TRUE
13 | LV_448-2_0_3_line_13 | NAYY 4x150 SE | 11 | 14 | 0.005698 | 0.208 | 0.08 | 261 | 0 | 0.27 | 1 | 1 | cs | TRUE
14 | LV_448-2_0_3_line_14 | NAYY 4x150 SE | 11 | 15 | 0.049669 | 0.208 | 0.08 | 261 | 0 | 0.27 | 1 | 1 | cs | TRUE
15 | LV_448-2_0_3_line_15 | NAYY 4x150 SE | 12 | 20 | 0.033596 | 0.208 | 0.08 | 261 | 0 | 0.27 | 1 | 1 | cs | TRUE
16 | LV_448-2_0_3_line_16 | NAYY 4x150 SE | 13 | 16 | 0.0159 | 0.208 | 0.08 | 261 | 0 | 0.27 | 1 | 1 | cs | TRUE
17 | LV_448-2_0_3_line_17 | NAYY 4x150 SE | 14 | 26 | 0.040612 | 0.208 | 0.08 | 261 | 0 | 0.27 | 1 | 1 | cs | TRUE
18 | LV_448-2_0_3_line_18 | NAYY 4x150 SE | 15 | 25 | 0.033392 | 0.208 | 0.08 | 261 | 0 | 0.27 | 1 | 1 | cs | TRUE
19 | LV_448-2_0_3_line_19 | NAYY 4x150 SE | 16 | 17 | 0.02405 | 0.208 | 0.08 | 261 | 0 | 0.27 | 1 | 1 | cs | TRUE
20 | LV_448-2_0_3_line_20 | NAYY 4x150 SE | 17 | 18 | 0.02276 | 0.208 | 0.08 | 261 | 0 | 0.27 | 1 | 1 | cs | TRUE
21 | LV_448-2_0_3_line_21 | NAYY 4x150 SE | 17 | 19 | 0.016924 | 0.208 | 0.08 | 261 | 0 | 0.27 | 1 | 1 | cs | TRUE
22 | LV_448-2_0_3_line_22 | NAYY 4x150 SE | 18 | 21 | 0.021063 | 0.208 | 0.08 | 261 | 0 | 0.27 | 1 | 2 | cs | TRUE
23 | LV_448-2_0_3_line_23 | NAYY 4x150 SE | 19 | 22 | 0.0031191 | 0.208 | 0.08 | 261 | 0 | 0.27 | 1 | 1 | cs | TRUE
24 | LV_448-2_0_3_line_24 | NAYY 4x150 SE | 20 | 23 | 0.0022518 | 0.208 | 0.08 | 261 | 0 | 0.27 | 1 | 1 | cs | TRUE
25 | LV_448-2_0_3_line_25 | NAYY 4x150 SE | 21 | 46 | 0.011624 | 0.208 | 0.08 | 261 | 0 | 0.27 | 1 | 1 | cs | TRUE
26 | LV_448-2_0_3_line_26 | NAYY 4x150 SE | 21 | 37 | 0.011366 | 0.208 | 0.08 | 261 | 0 | 0.27 | 1 | 2 | cs | TRUE
27 | LV_448-2_0_3_line_27 | NAYY 4x150 SE | 22 | 45 | 0.014493 | 0.208 | 0.08 | 261 | 0 | 0.27 | 1 | 1 | cs | TRUE
28 | LV_448-2_0_3_line_28 | NAYY 4x150 SE | 23 | 24 | 0.011313 | 0.208 | 0.08 | 261 | 0 | 0.27 | 1 | 1 | cs | TRUE
29 | LV_448-2_0_3_line_29 | NAYY 4x150 SE | 26 | 27 | 0.0024551 | 0.208 | 0.08 | 261 | 0 | 0.27 | 1 | 1 | cs | TRUE
30 | LV_448-2_0_3_line_30 | NAYY 4x150 SE | 28 | 29 | 0.017247 | 0.208 | 0.08 | 261 | 0 | 0.27 | 1 | 1 | cs | TRUE
31 | LV_448-2_0_3_line_31 | NAYY 4x150 SE | 28 | 30 | 0.0029149 | 0.208 | 0.08 | 261 | 0 | 0.27 | 1 | 1 | cs | TRUE
32 | LV_448-2_0_3_line_32 | NAYY 4x150 SE | 29 | 31 | 0.011649 | 0.208 | 0.08 | 261 | 0 | 0.27 | 1 | 1 | cs | TRUE
33 | LV_448-2_0_3_line_33 | NAYY 4x150 SE | 30 | 32 | 0.013593 | 0.208 | 0.08 | 261 | 0 | 0.27 | 1 | 1 | cs | TRUE
34 | LV_448-2_0_3_line_34 | NAYY 4x150 SE | 30 | 33 | 0.014582 | 0.208 | 0.08 | 261 | 0 | 0.27 | 1 | 1 | cs | TRUE
35 | LV_448-2_0_3_line_35 | NAYY 4x150 SE | 31 | 34 | 0.001546 | 0.208 | 0.08 | 261 | 0 | 0.27 | 1 | 1 | cs | TRUE
36 | LV_448-2_0_3_line_36 | NAYY 4x150 SE | 33 | 35 | 0.004656 | 0.208 | 0.08 | 261 | 0 | 0.27 | 1 | 1 | cs | TRUE
37 | LV_448-2_0_3_line_37 | NAYY 4x150 SE | 34 | 36 | 0.011225 | 0.208 | 0.08 | 261 | 0 | 0.27 | 1 | 1 | cs | TRUE
38 | LV_448-2_0_3_line_38 | NAYY 4x150 SE | 35 | 40 | 0.013112 | 0.208 | 0.08 | 261 | 0 | 0.27 | 1 | 1 | cs | TRUE
39 | LV_448-2_0_3_line_39 | NAYY 4x150 SE | 36 | 41 | 0.0034758 | 0.208 | 0.08 | 261 | 0 | 0.27 | 1 | 1 | cs | TRUE
40 | LV_448-2_0_3_line_40 | NAYY 4x150 SE | 37 | 38 | 0.01832 | 0.208 | 0.08 | 261 | 0 | 0.27 | 1 | 1 | cs | TRUE
41 | LV_448-2_0_3_line_41 | NAYY 4x150 SE | 37 | 39 | 0.031197 | 0.208 | 0.08 | 261 | 0 | 0.27 | 1 | 2 | cs | TRUE
42 | LV_448-2_0_3_line_42 | NAYY 4x150 SE | 38 | 47 | 0.029674 | 0.208 | 0.08 | 261 | 0 | 0.27 | 1 | 1 | cs | TRUE
43 | LV_448-2_0_3_line_43 | NAYY 4x150 SE | 39 | 48 | 0.0056416 | 0.208 | 0.08 | 261 | 0 | 0.27 | 1 | 2 | cs | TRUE
44 | LV_448-2_0_3_line_44 | NAYY 4x150 SE | 40 | 53 | 0.0035347 | 0.208 | 0.08 | 261 | 0 | 0.27 | 1 | 1 | cs | TRUE
45 | LV_448-2_0_3_line_45 | NAYY 4x150 SE | 42 | 43 | 0.032745 | 0.208 | 0.08 | 261 | 0 | 0.27 | 1 | 1 | cs | TRUE
46 | LV_448-2_0_3_line_46 | NAYY 4x150 SE | 43 | 44 | 0.010133 | 0.208 | 0.08 | 261 | 0 | 0.27 | 1 | 1 | cs | TRUE
47 | LV_448-2_0_3_line_47 | NAYY 4x150 SE | 44 | 45 | 0.013887 | 0.208 | 0.08 | 261 | 0 | 0.27 | 1 | 1 | cs | TRUE
48 | LV_448-2_0_3_line_48 | NAYY 4x150 SE | 46 | 49 | 0.056027 | 0.208 | 0.08 | 261 | 0 | 0.27 | 1 | 1 | cs | TRUE
49 | LV_448-2_0_3_line_49 | NAYY 4x150 SE | 47 | 50 | 0.033187 | 0.208 | 0.08 | 261 | 0 | 0.27 | 1 | 1 | cs | TRUE
50 | LV_448-2_0_3_line_50 | NAYY 4x150 SE | 48 | 51 | 0.014584 | 0.208 | 0.08 | 261 | 0 | 0.27 | 1 | 2 | cs | TRUE
51 | LV_448-2_0_3_line_51 | NAYY 4x150 SE | 49 | 52 | 0.046621 | 0.208 | 0.08 | 261 | 0 | 0.27 | 1 | 1 | cs | TRUE
52 | LV_448-2_0_3_line_52 | NAYY 4x150 SE | 50 | 55 | 0.041165 | 0.208 | 0.08 | 261 | 0 | 0.27 | 1 | 1 | cs | TRUE
53 | LV_448-2_0_3_line_53 | NAYY 4x150 SE | 51 | 65 | 0.005391 | 0.208 | 0.08 | 261 | 0 | 0.27 | 1 | 1 | cs | TRUE
54 | LV_448-2_0_3_line_54 | NAYY 4x150 SE | 51 | 66 | 0.0096714 | 0.208 | 0.08 | 261 | 0 | 0.27 | 1 | 1 | cs | TRUE
55 | LV_448-2_0_3_line_55 | NAYY 4x150 SE | 53 | 54 | 0.011353 | 0.208 | 0.08 | 261 | 0 | 0.27 | 1 | 1 | cs | TRUE
56 | LV_448-2_0_3_line_56 | NAYY 4x150 SE | 54 | 62 | 0.010436 | 0.208 | 0.08 | 261 | 0 | 0.27 | 1 | 1 | cs | TRUE
57 | LV_448-2_0_3_line_57 | NAYY 4x150 SE | 55 | 56 | 0.012396 | 0.208 | 0.08 | 261 | 0 | 0.27 | 1 | 1 | cs | TRUE
58 | LV_448-2_0_3_line_58 | NAYY 4x150 SE | 57 | 58 | 0.03042 | 0.208 | 0.08 | 261 | 0 | 0.27 | 1 | 1 | cs | TRUE
59 | LV_448-2_0_3_line_59 | NAYY 4x150 SE | 57 | 59 | 0.017586 | 0.208 | 0.08 | 261 | 0 | 0.27 | 1 | 1 | cs | TRUE
60 | LV_448-2_0_3_line_60 | NAYY 4x150 SE | 58 | 60 | 0.0045188 | 0.208 | 0.08 | 261 | 0 | 0.27 | 1 | 1 | cs | TRUE
61 | LV_448-2_0_3_line_61 | NAYY 4x150 SE | 59 | 61 | 0.018619 | 0.208 | 0.08 | 261 | 0 | 0.27 | 1 | 1 | cs | TRUE
62 | LV_448-2_0_3_line_62 | NAYY 4x150 SE | 60 | 62 | 0.048412 | 0.208 | 0.08 | 261 | 0 | 0.27 | 1 | 1 | cs | TRUE
63 | LV_448-2_0_3_line_63 | NAYY 4x150 SE | 60 | 63 | 0.019993 | 0.208 | 0.08 | 261 | 0 | 0.27 | 1 | 1 | cs | TRUE
64 | LV_448-2_0_3_line_64 | NAYY 4x150 SE | 62 | 64 | 0.026105 | 0.208 | 0.08 | 261 | 0 | 0.27 | 1 | 1 | cs | TRUE
65 | LV_448-2_0_3_line_65 | NAYY 4x150 SE | 64 | 67 | 0.012426 | 0.208 | 0.08 | 261 | 0 | 0.27 | 1 | 1 | cs | TRUE
66 | LV_448-2_0_3_line_66 | NAYY 4x150 SE | 65 | 67 | 0.013631 | 0.208 | 0.08 | 261 | 0 | 0.27 | 1 | 1 | cs | TRUE
67 | LV_448-2_0_3_line_67 | NAYY 4x150 SE | 65 | 68 | 0.027537 | 0.208 | 0.08 | 261 | 0 | 0.27 | 1 | 1 | cs | TRUE
68 | LV_448-2_0_3_line_68 | NAYY 4x150 SE | 66 | 69 | 0.028483 | 0.208 | 0.08 | 261 | 0 | 0.27 | 1 | 1 | cs | TRUE
69 | LV_448-2_0_3_line_69 | NAYY 4x150 SE | 68 | 70 | 0.0068803 | 0.208 | 0.08 | 261 | 0 | 0.27 | 1 | 1 | cs | TRUE
70 | LV_448-2_0_3_line_70 | NAYY 4x150 SE | 69 | 71 | 0.02469 | 0.208 | 0.08 | 261 | 0 | 0.27 | 1 | 1 | cs | TRUE
71 | LV_448-2_0_3_line_71 | NAYY 4x150 SE | 69 | 72 | 0.0018518 | 0.208 | 0.08 | 261 | 0 | 0.27 | 1 | 1 | cs | TRUE
72 | LV_448-2_0_3_line_72 | NAYY 4x150 SE | 72 | 73 | 0.013959 | 0.208 | 0.08 | 261 | 0 | 0.27 | 1 | 1 | cs | TRUE
73 | LV_448-2_0_3_line_73 | NAYY 4x150 SE | 73 | 74 | 0.029949 | 0.208 | 0.08 | 261 | 0 | 0.27 | 1 | 1 | cs | TRUE

## trafo
| name | std_type | hv_bus | lv_bus | sn_mva | vn_hv_kv | vn_lv_kv | vk_percent | vkr_percent | pfe_kw | i0_percent | shift_degree | tap_side | tap_neutral | tap_min | tap_max | tap_step_percent | tap_step_degree | tap_pos | tap_phase_shifter | parallel | df | in_service
0 | LV_448-2_0_3_trafo_34 | 0.25 MVA 20/0.4 kV | 75 | 18 | 0.25 | 20 | 0.4 | 6 | 1.44 | 0.8 | 0.32 | 150 | hv | 0 | -2 | 2 | 2.5 | 0 | 0 | FALSE | 1 | 1 | TRUE

## line_geodata
| x0 | y0 | x1 | y1 | x2 | y2 | x3 | y3 | x4 | y4
0 | 2568370.0767 | 1222925.8372 | 2568360.9519 | 1222956.9386 | 2568358.4847 | 1222961.795
1 | 2568358.4847 | 1222961.795 | 2568354.5579 | 1222969.5246 | 2568354.5579 | 1222969.5246
2 | 2568354.5579 | 1222969.5246 | 2568348.4065 | 1222976.4997
3 | 2568348.4065 | 1222976.4997 | 2568346.3539 | 1222978.8272
4 | 2568346.3539 | 1222978.8272 | 2568343.643 | 1222981.9012 | 2568341.9884 | 1222983.4111
5 | 2568268.0571 | 1222978.0282 | 2568268.6978 | 1222980.9675 | 2568271.4485 | 1223001.843 | 2568271.1499 | 1223010.9901
6 | 2568268.0571 | 1222978.0282 | 2568267.6379 | 1222976.1051
7 | 2568271.1499 | 1223010.9901 | 2568270.9277 | 1223017.7969
8 | 2568267.6379 | 1222976.1051 | 2568264.4375 | 1222961.4232 | 2568259.4254 | 1222941.6938 | 2568258.3816 | 1222935.9384
9 | 2568263.0224 | 1223041.3671 | 2568270.8035 | 1223021.6026 | 2568270.9277 | 1223017.7969
10 | 2568257.1272 | 1222904.7731 | 2568256.4669 | 1222917.4286 | 2568256.9014 | 1222927.7768 | 2568258.3816 | 1222935.9384
11 | 2568263.0224 | 1223041.3671 | 2568290.6925 | 1223023.9977 | 2568306.4604 | 1223014.3593
12 | 2568263.0224 | 1223041.3671 | 2568250.5303 | 1223052.2959 | 2568248.1722 | 1223056.194
13 | 2568257.1272 | 1222904.7731 | 2568260.1575 | 1222899.9429
14 | 2568257.1272 | 1222904.7731 | 2568237.0404 | 1222937.7557 | 2568231.5404 | 1222947.3409
15 | 2568306.4604 | 1223014.3593 | 2568308.7655 | 1223012.9502 | 2568327.5156 | 1222996.6182 | 2568331.9688 | 1222992.5545
16 | 2568241.8277 | 1223070.5431 | 2568243.0811 | 1223064.6097 | 2568248.1722 | 1223056.194
17 | 2568260.1575 | 1222899.9429 | 2568265.7422 | 1222900.5356 | 2568271.1571 | 1222901.9853 | 2568291.9519 | 1222910.6126 | 2568298.6713 | 1222912.0776
18 | 2568212.4079 | 1222974.3537 | 2568220.6461 | 1222966.327 | 2568231.5404 | 1222947.3409
19 | 2568237.7493 | 1223094.2336 | 2568239.9304 | 1223079.5243 | 2568241.8277 | 1223070.5431
20 | 2568237.7493 | 1223094.2336 | 2568230.9736 | 1223115.9618
21 | 2568237.7493 | 1223094.2336 | 2568251.9183 | 1223099.0829 | 2568253.6482 | 1223099.978
22 | 2568223.426 | 1223135.5904 | 2568228.3035 | 1223124.5244 | 2568230.9736 | 1223115.9618
23 | 2568256.4184 | 1223101.4113 | 2568253.6482 | 1223099.978
24 | 2568333.6322 | 1222991.0366 | 2568331.9688 | 1222992.5545
25 | 2568223.426 | 1223135.5904 | 2568234.5021 | 1223139.1159
26 | 2568223.426 | 1223135.5904 | 2568214.9659 | 1223143.2069
27 | 2568256.4184 | 1223101.4113 | 2568267.8267 | 1223107.3138 | 2568269.0626 | 1223108.4041
28 | 2568333.6322 | 1222991.0366 | 2568341.9884 | 1222983.4111
29 | 2568301.1173 | 1222912.2884 | 2568298.6713 | 1222912.0776 | 2568298.6713 | 1222912.0776
30 | 2568168.9237 | 1223114.9116 | 2568157.3455 | 1223102.1281
31 | 2568170.8805 | 1223117.0721 | 2568168.9237 | 1223114.9116
32 | 2568149.7689 | 1223093.2856 | 2568153.6247 | 1223098.02 | 2568157.3455 | 1223102.1281
33 | 2568170.8805 | 1223117.0721 | 2568181.5902 | 1223125.4433
34 | 2568170.8805 | 1223117.0721 | 2568161.1925 | 1223127.9704
35 | 2568148.7926 | 1223092.0868 | 2568149.7689 | 1223093.2856
36 | 2568161.1925 | 1223127.9704 | 2568158.0992 | 1223131.4502
37 | 2568148.7926 | 1223092.0868 | 2568141.9647 | 1223098.6162 | 2568140.6219 | 1223099.7812
38 | 2568149.3526 | 1223141.2189 | 2568156.3325 | 1223133.4376 | 2568158.0992 | 1223131.4502
39 | 2568137.9964 | 1223102.0589 | 2568140.6219 | 1223099.7812
40 | 2568214.9659 | 1223143.2069 | 2568231.6167 | 1223150.8463
41 | 2568214.9659 | 1223143.2069 | 2568200.1796 | 1223170.6772
42 | 2568258.5871 | 1223163.2204 | 2568231.6167 | 1223150.8463
43 | 2568200.1796 | 1223170.6772 | 2568197.5056 | 1223175.6449
44 | 2568149.3526 | 1223141.2189 | 2568146.9924 | 1223143.8501
45 | 2568318.6222 | 1223134.0411 | 2568302.5103 | 1223129.5417 | 2568290.7104 | 1223125.2355 | 2568287.8537 | 1223123.2916
46 | 2568279.4766 | 1223117.591 | 2568279.4766 | 1223117.591 | 2568287.8537 | 1223123.2916
47 | 2568279.4766 | 1223117.591 | 2568269.0626 | 1223108.4041
48 | 2568234.5021 | 1223139.1159 | 2568240.5328 | 1223141.0354 | 2568266.6441 | 1223151.3352 | 2568287.8782 | 1223155.449
49 | 2568258.5871 | 1223163.2204 | 2568271.973 | 1223169.3618 | 2568288.9223 | 1223176.6755
50 | 2568190.5934 | 1223188.4866 | 2568197.5056 | 1223175.6449
51 | 2568287.8782 | 1223155.449 | 2568293.1144 | 1223156.4634 | 2568323.0726 | 1223160.0945 | 2568334.1616 | 1223159.4137
52 | 2568288.9223 | 1223176.6755 | 2568326.2577 | 1223192.7858 | 2568326.7125 | 1223192.9998
53 | 2568190.5934 | 1223188.4866 | 2568185.7125 | 1223186.1669
54 | 2568190.5934 | 1223188.4866 | 2568199.1483 | 1223192.9976
55 | 2568141.504 | 1223153.4439 | 2568142.8844 | 1223148.4298 | 2568146.9924 | 1223143.8501
56 | 2568138.7339 | 1223163.5055 | 2568141.504 | 1223153.4439
57 | 2568326.7125 | 1223192.9998 | 2568337.9296 | 1223198.2769
58 | 2568100.6082 | 1223192.2718 | 2568105.5921 | 1223195.4024 | 2568119.9484 | 1223202.6851 | 2568126.4462 | 1223208.0656
59 | 2568084.3674 | 1223198.3738 | 2568091.586 | 1223196.8341 | 2568096.9968 | 1223193.3474 | 2568100.6082 | 1223192.2718 | 2568100.6082 | 1223192.2718
60 | 2568129.9268 | 1223210.9476 | 2568126.4462 | 1223208.0656
61 | 2568084.3674 | 1223198.3738 | 2568095.5254 | 1223208.8089 | 2568097.1785 | 1223211.7128
62 | 2568129.9268 | 1223210.9476 | 2568130.8197 | 1223202.1264 | 2568132.384 | 1223186.9979 | 2568138.7339 | 1223163.5055
63 | 2568129.9268 | 1223210.9476 | 2568137.1082 | 1223223.6721 | 2568139.3359 | 1223228.5709
64 | 2568138.7339 | 1223163.5055 | 2568152.8009 | 1223170.5675 | 2568162.1667 | 1223175.0067
65 | 2568162.1667 | 1223175.0067 | 2568173.3954 | 1223180.3289
66 | 2568185.7125 | 1223186.1669 | 2568173.3954 | 1223180.3289
67 | 2568185.7125 | 1223186.1669 | 2568173.7336 | 1223210.9623
68 | 2568224.3431 | 1223206.283 | 2568199.1483 | 1223192.9976
69 | 2568170.7407 | 1223217.1576 | 2568173.7336 | 1223210.9623
70 | 2568224.3431 | 1223206.283 | 2568219.0261 | 1223223.0437 | 2568219.1748 | 1223230.1484
71 | 2568224.3431 | 1223206.283 | 2568226.0337 | 1223207.0387
72 | 2568238.7773 | 1223212.7348 | 2568226.0337 | 1223207.0387
73 | 2568262.2758 | 1223227.804 | 2568262.5544 | 1223224.6006 | 2568259.9329 | 1223222.1909 | 2568238.7773 | 1223212.7348

## bus_geodata
| x | y | coords
0 | 2568370.0767 | 1222925.8372
1 | 2568358.4847 | 1222961.795
2 | 2568354.5579 | 1222969.5246
3 | 2568348.4065 | 1222976.4997
4 | 2568346.3539 | 1222978.8272
5 | 2568268.0571 | 1222978.0282
6 | 2568271.1499 | 1223010.9901
7 | 2568267.6379 | 1222976.1051
8 | 2568270.9277 | 1223017.7969
9 | 2568258.3816 | 1222935.9384
10 | 2568263.0224 | 1223041.3671
11 | 2568257.1272 | 1222904.7731
12 | 2568306.4604 | 1223014.3593
13 | 2568248.1722 | 1223056.194
14 | 2568260.1575 | 1222899.9429
15 | 2568231.5404 | 1222947.3409
16 | 2568241.8277 | 1223070.5431
17 | 2568237.7493 | 1223094.2336
18 | 2568230.9736 | 1223115.9618
19 | 2568253.6482 | 1223099.978
20 | 2568331.9688 | 1222992.5545
21 | 2568223.426 | 1223135.5904
22 | 2568256.4184 | 1223101.4113
23 | 2568333.6322 | 1222991.0366
24 | 2568341.9884 | 1222983.4111
25 | 2568212.4079 | 1222974.3537
26 | 2568298.6713 | 1222912.0776
27 | 2568301.1173 | 1222912.2884
28 | 2568168.9237 | 1223114.9116
29 | 2568157.3455 | 1223102.1281
30 | 2568170.8805 | 1223117.0721
31 | 2568149.7689 | 1223093.2856
32 | 2568181.5902 | 1223125.4433
33 | 2568161.1925 | 1223127.9704
34 | 2568148.7926 | 1223092.0868
35 | 2568158.0992 | 1223131.4502
36 | 2568140.6219 | 1223099.7812
37 | 2568214.9659 | 1223143.2069
38 | 2568231.6167 | 1223150.8463
39 | 2568200.1796 | 1223170.6772
40 | 2568149.3526 | 1223141.2189
41 | 2568137.9964 | 1223102.0589
42 | 2568318.6222 | 1223134.0411
43 | 2568287.8537 | 1223123.2916
44 | 2568279.4766 | 1223117.591
45 | 2568269.0626 | 1223108.4041
46 | 2568234.5021 | 1223139.1159
47 | 2568258.5871 | 1223163.2204
48 | 2568197.5056 | 1223175.6449
49 | 2568287.8782 | 1223155.449
50 | 2568288.9223 | 1223176.6755
51 | 2568190.5934 | 1223188.4866
52 | 2568334.1616 | 1223159.4137
53 | 2568146.9924 | 1223143.8501
54 | 2568141.504 | 1223153.4439
55 | 2568326.7125 | 1223192.9998
56 | 2568337.9296 | 1223198.2769
57 | 2568100.6082 | 1223192.2718
58 | 2568126.4462 | 1223208.0656
59 | 2568084.3674 | 1223198.3738
60 | 2568129.9268 | 1223210.9476
61 | 2568097.1785 | 1223211.7128
62 | 2568138.7339 | 1223163.5055
63 | 2568139.3359 | 1223228.5709
64 | 2568162.1667 | 1223175.0067
65 | 2568185.7125 | 1223186.1669
66 | 2568199.1483 | 1223192.9976
67 | 2568173.3954 | 1223180.3289
68 | 2568173.7336 | 1223210.9623
69 | 2568224.3431 | 1223206.283
70 | 2568170.7407 | 1223217.1576
71 | 2568219.1748 | 1223230.1484
72 | 2568226.0337 | 1223207.0387
73 | 2568238.7773 | 1223212.7348
74 | 2568262.2758 | 1223227.804
75 | 2568223.426 | 1223135.5904

## line_std_types
| c_nf_per_km | r_ohm_per_km | x_ohm_per_km | max_i_ka | type | q_mm2 | alpha | voltage_rating
NAYY 4x50 SE | 210 | 0.642 | 0.083 | 0.142 | cs | 50 | 0.00403 | LV
NAYY 4x120 SE | 264 | 0.225 | 0.08 | 0.242 | cs | 120 | 0.00403 | LV
NAYY 4x150 SE | 261 | 0.208 | 0.08 | 0.27 | cs | 150 | 0.00403 | LV
NA2XS2Y 1x95 RM/25 12/20 kV | 216 | 0.313 | 0.132 | 0.252 | cs | 95 | 0.00403 | MV
NA2XS2Y 1x185 RM/25 12/20 kV | 273 | 0.161 | 0.117 | 0.362 | cs | 185 | 0.00403 | MV
NA2XS2Y 1x240 RM/25 12/20 kV | 304 | 0.122 | 0.112 | 0.421 | cs | 240 | 0.00403 | MV
NA2XS2Y 1x95 RM/25 6/10 kV | 315 | 0.313 | 0.123 | 0.249 | cs | 95 | 0.00403 | MV
NA2XS2Y 1x185 RM/25 6/10 kV | 406 | 0.161 | 0.11 | 0.358 | cs | 185 | 0.00403 | MV
NA2XS2Y 1x240 RM/25 6/10 kV | 456 | 0.122 | 0.105 | 0.416 | cs | 240 | 0.00403 | MV
NA2XS2Y 1x150 RM/25 12/20 kV | 250 | 0.206 | 0.116 | 0.319 | cs | 150 | 0.00403 | MV
NA2XS2Y 1x120 RM/25 12/20 kV | 230 | 0.253 | 0.119 | 0.283 | cs | 120 | 0.00403 | MV
NA2XS2Y 1x70 RM/25 12/20 kV | 190 | 0.443 | 0.132 | 0.22 | cs | 70 | 0.00403 | MV
NA2XS2Y 1x150 RM/25 6/10 kV | 360 | 0.206 | 0.11 | 0.315 | cs | 150 | 0.00403 | MV
NA2XS2Y 1x120 RM/25 6/10 kV | 340 | 0.253 | 0.113 | 0.28 | cs | 120 | 0.00403 | MV
NA2XS2Y 1x70 RM/25 6/10 kV | 280 | 0.443 | 0.123 | 0.217 | cs | 70 | 0.00403 | MV
N2XS(FL)2Y 1x120 RM/35 64/110 kV | 112 | 0.153 | 0.166 | 0.366 | cs | 120 | 0.00393 | HV
N2XS(FL)2Y 1x185 RM/35 64/110 kV | 125 | 0.099 | 0.156 | 0.457 | cs | 185 | 0.00393 | HV
N2XS(FL)2Y 1x240 RM/35 64/110 kV | 135 | 0.075 | 0.149 | 0.526 | cs | 240 | 0.00393 | HV
N2XS(FL)2Y 1x300 RM/35 64/110 kV | 144 | 0.06 | 0.144 | 0.588 | cs | 300 | 0.00393 | HV
15-AL1/3-ST1A 0.4 | 11 | 1.8769 | 0.35 | 0.105 | ol | 16 | 0.00403 | LV
24-AL1/4-ST1A 0.4 | 11.25 | 1.2012 | 0.335 | 0.14 | ol | 24 | 0.00403 | LV
48-AL1/8-ST1A 0.4 | 12.2 | 0.5939 | 0.3 | 0.21 | ol | 48 | 0.00403 | LV
94-AL1/15-ST1A 0.4 | 13.2 | 0.306 | 0.29 | 0.35 | ol | 94 | 0.00403 | LV
34-AL1/6-ST1A 10.0 | 9.7 | 0.8342 | 0.36 | 0.17 | ol | 34 | 0.00403 | MV
48-AL1/8-ST1A 10.0 | 10.1 | 0.5939 | 0.35 | 0.21 | ol | 48 | 0.00403 | MV
70-AL1/11-ST1A 10.0 | 10.4 | 0.4132 | 0.339 | 0.29 | ol | 70 | 0.00403 | MV
94-AL1/15-ST1A 10.0 | 10.75 | 0.306 | 0.33 | 0.35 | ol | 94 | 0.00403 | MV
122-AL1/20-ST1A 10.0 | 11.1 | 0.2376 | 0.323 | 0.41 | ol | 122 | 0.00403 | MV
149-AL1/24-ST1A 10.0 | 11.25 | 0.194 | 0.315 | 0.47 | ol | 149 | 0.00403 | MV
34-AL1/6-ST1A 20.0 | 9.15 | 0.8342 | 0.382 | 0.17 | ol | 34 | 0.00403 | MV
48-AL1/8-ST1A 20.0 | 9.5 | 0.5939 | 0.372 | 0.21 | ol | 48 | 0.00403 | MV
70-AL1/11-ST1A 20.0 | 9.7 | 0.4132 | 0.36 | 0.29 | ol | 70 | 0.00403 | MV
94-AL1/15-ST1A 20.0 | 10 | 0.306 | 0.35 | 0.35 | ol | 94 | 0.00403 | MV
122-AL1/20-ST1A 20.0 | 10.3 | 0.2376 | 0.344 | 0.41 | ol | 122 | 0.00403 | MV
149-AL1/24-ST1A 20.0 | 10.5 | 0.194 | 0.337 | 0.47 | ol | 149 | 0.00403 | MV
184-AL1/30-ST1A 20.0 | 10.75 | 0.1571 | 0.33 | 0.535 | ol | 184 | 0.00403 | MV
243-AL1/39-ST1A 20.0 | 11 | 0.1188 | 0.32 | 0.645 | ol | 243 | 0.00403 | MV
48-AL1/8-ST1A 110.0 | 8 | 0.5939 | 0.46 | 0.21 | ol | 48 | 0.00403 | HV
70-AL1/11-ST1A 110.0 | 8.4 | 0.4132 | 0.45 | 0.29 | ol | 70 | 0.00403 | HV
94-AL1/15-ST1A 110.0 | 8.65 | 0.306 | 0.44 | 0.35 | ol | 94 | 0.00403 | HV
122-AL1/20-ST1A 110.0 | 8.5 | 0.2376 | 0.43 | 0.41 | ol | 122 | 0.00403 | HV
149-AL1/24-ST1A 110.0 | 8.75 | 0.194 | 0.41 | 0.47 | ol | 149 | 0.00403 | HV
184-AL1/30-ST1A 110.0 | 8.8 | 0.1571 | 0.4 | 0.535 | ol | 184 | 0.00403 | HV
243-AL1/39-ST1A 110.0 | 9 | 0.1188 | 0.39 | 0.645 | ol | 243 | 0.00403 | HV
305-AL1/39-ST1A 110.0 | 9.2 | 0.0949 | 0.38 | 0.74 | ol | 305 | 0.00403 | HV
490-AL1/64-ST1A 110.0 | 9.75 | 0.059 | 0.37 | 0.96 | ol | 490 | 0.00403 | HV
679-AL1/86-ST1A 110.0 | 9.95 | 0.042 | 0.36 | 1.15 | ol | 679 | 0.00403 | HV
490-AL1/64-ST1A 220.0 | 10 | 0.059 | 0.285 | 0.96 | ol | 490 | 0.00403 | HV
679-AL1/86-ST1A 220.0 | 11.7 | 0.042 | 0.275 | 1.15 | ol | 679 | 0.00403 | HV
490-AL1/64-ST1A 380.0 | 11 | 0.059 | 0.253 | 0.96 | ol | 490 | 0.00403 | HV
679-AL1/86-ST1A 380.0 | 14.6 | 0.042 | 0.25 | 1.15 | ol | 679 | 0.00403 | HV

## trafo_std_types
| i0_percent | pfe_kw | vkr_percent | sn_mva | vn_lv_kv | vn_hv_kv | vk_percent | shift_degree | vector_group | tap_side | tap_neutral | tap_min | tap_max | tap_step_degree | tap_step_percent | tap_phase_shifter
160 MVA 380/110 kV | 0.06 | 60 | 0.25 | 160 | 110 | 380 | 12.2 | 0 | Yy0 | hv | 0 | -9 | 9 | 0 | 1.5 | FALSE
100 MVA 220/110 kV | 0.06 | 55 | 0.26 | 100 | 110 | 220 | 12 | 0 | Yy0 | hv | 0 | -9 | 9 | 0 | 1.5 | FALSE
63 MVA 110/20 kV | 0.04 | 22 | 0.32 | 63 | 20 | 110 | 18 | 150 | YNd5 | hv | 0 | -9 | 9 | 0 | 1.5 | FALSE
40 MVA 110/20 kV | 0.05 | 18 | 0.34 | 40 | 20 | 110 | 16.2 | 150 | YNd5 | hv | 0 | -9 | 9 | 0 | 1.5 | FALSE
25 MVA 110/20 kV | 0.07 | 14 | 0.41 | 25 | 20 | 110 | 12 | 150 | YNd5 | hv | 0 | -9 | 9 | 0 | 1.5 | FALSE
63 MVA 110/10 kV | 0.04 | 22 | 0.32 | 63 | 10 | 110 | 18 | 150 | YNd5 | hv | 0 | -9 | 9 | 0 | 1.5 | FALSE
40 MVA 110/10 kV | 0.05 | 18 | 0.34 | 40 | 10 | 110 | 16.2 | 150 | YNd5 | hv | 0 | -9 | 9 | 0 | 1.5 | FALSE
25 MVA 110/10 kV | 0.07 | 14 | 0.41 | 25 | 10 | 110 | 12 | 150 | YNd5 | hv | 0 | -9 | 9 | 0 | 1.5 | FALSE
0.25 MVA 20/0.4 kV | 0.32 | 0.8 | 1.44 | 0.25 | 0.4 | 20 | 6 | 150 | Yzn5 | hv | 0 | -2 | 2 | 0 | 2.5 | FALSE
0.4 MVA 20/0.4 kV | 0.3375 | 1.35 | 1.425 | 0.4 | 0.4 | 20 | 6 | 150 | Dyn5 | hv | 0 | -2 | 2 | 0 | 2.5 | FALSE
0.63 MVA 20/0.4 kV | 0.2619 | 1.65 | 1.206 | 0.63 | 0.4 | 20 | 6 | 150 | Dyn5 | hv | 0 | -2 | 2 | 0 | 2.5 | FALSE
0.25 MVA 10/0.4 kV | 0.24 | 0.6 | 1.2 | 0.25 | 0.4 | 10 | 4 | 150 | Dyn5 | hv | 0 | -2 | 2 | 0 | 2.5 | FALSE
0.4 MVA 10/0.4 kV | 0.2375 | 0.95 | 1.325 | 0.4 | 0.4 | 10 | 4 | 150 | Dyn5 | hv | 0 | -2 | 2 | 0 | 2.5 | FALSE
0.63 MVA 10/0.4 kV | 0.1873 | 1.18 | 1.0794 | 0.63 | 0.4 | 10 | 4 | 150 | Dyn5 | hv | 0 | -2 | 2 | 0 | 2.5 | FALSE

## trafo3w_std_types
| sn_hv_mva | sn_mv_mva | sn_lv_mva | vn_hv_kv | vn_mv_kv | vn_lv_kv | vk_hv_percent | vk_mv_percent | vk_lv_percent | vkr_hv_percent | vkr_mv_percent | vkr_lv_percent | pfe_kw | i0_percent | shift_mv_degree | shift_lv_degree | vector_group | tap_side | tap_neutral | tap_min | tap_max | tap_step_percent
63/25/38 MVA 110/20/10 kV | 63 | 25 | 38 | 110 | 20 | 10 | 10.4 | 10.4 | 10.4 | 0.28 | 0.32 | 0.35 | 35 | 0.89 | 0 | 0 | YN0yn0yn0 | hv | 0 | -10 | 10 | 1.2
63/25/38 MVA 110/10/10 kV | 63 | 25 | 38 | 110 | 10 | 10 | 10.4 | 10.4 | 10.4 | 0.28 | 0.32 | 0.35 | 35 | 0.89 | 0 | 0 | YN0yn0yn0 | hv | 0 | -10 | 10 | 1.2

## fuse_std_types
| fuse_type | i_rated_a | t_avg | t_min | t_total | x_avg | x_min | x_total
HV 100A | HV 100A | 100 | 0 | [10.0, 3.64, 0.854, 0.281, 0.1, 0.0531, 0.022, 0.01] | [10.0, 4.267, 1.21, 0.403, 0.1, 0.058, 0.022, 0.01] | 0 | [300.0, 350.0, 450.0, 550.0, 700.0, 850.0, 1200.0, 1752.0] | [600.0, 700.0, 900.0, 1150.0, 1665.0, 2000.0, 3000.0, 4313.0]
HV 10A | HV 10A | 10 | 0 | [10.0, 1675.0, 0.344, 0.156, 0.1, 0.0417, 0.0171, 0.01] | [10.0, 1.3, 0.3, 0.155, 0.1, 0.0555, 0.023, 0.01] | 0 | [30.0, 32.0, 35.0, 37.0, 39.0, 50.0, 70.0, 88.0] | [60.0, 70.0, 80.0, 87.0, 94.0, 110.0, 150.0, 216.0]
HV 125A | HV 125A | 125 | 0 | [10.0, 1.82, 0.344, 0.1, 0.0467, 0.0269, 0.01] | [10.0, 2.478, 0.426, 0.1, 0.0427, 0.0211, 0.01] | 0 | [375.0, 500.0, 700.0, 925.0, 1200.0, 1500.0, 2341.0] | [750.0, 1000.0, 1500.0, 2200.0, 3000.0, 4000.0, 5765.0]
HV 160A | HV 160A | 160 | 0 | [10.0, 4.15, 1.03, 0.198, 0.1, 0.051, 0.0172, 0.01] | [10.0, 2.3, 0.734, 0.274, 0.1, 0.046, 0.0177, 0.01] | 0 | [480.0, 550.0, 700.0, 1000.0, 1260.0, 1600.0, 2500.0, 3227.0] | [960.0, 1300.0, 1700.0, 2200.0, 2996.0, 4000.0, 6000.0, 7946.0]
HV 16A | HV 16A | 16 | 0 | [10.0, 0.352, 0.164, 0.1, 0.0649, 0.0342, 0.01] | [10.0, 2.34, 0.722, 0.181, 0.1, 0.055, 0.0296, 0.01] | 0 | [48.0, 60.0, 65.0, 71.0, 80.0, 100.0, 162.0] | [96.0, 110.0, 125.0, 150.0, 168.0, 200.0, 250.0, 398.0]
HV 200A | HV 200A | 200 | 0 | [10.0, 4.267, 1.21, 0.403, 0.1, 0.058, 0.022, 0.01] | [10.0, 3.73, 1.654, 0.328, 0.1, 0.0531, 0.019, 0.01] | 0 | [600.0, 700.0, 900.0, 1150.0, 1665.0, 2000.0, 3000.0, 4313.0] | [1200.0, 1500.0, 1800.0, 2700.0, 3960.0, 5000.0, 7500.0, 10620.0]
HV 20A | HV 20A | 20 | 0 | [10.0, 1.3, 0.3, 0.155, 0.1, 0.0555, 0.023, 0.01] | [10.0, 1.3, 0.161, 0.1, 0.0611, 0.0399, 0.0141, 0.01] | 0 | [60.0, 70.0, 80.0, 87.0, 94.0, 110.0, 150.0, 216.0] | [120.0, 150.0, 200.0, 223.0, 260.0, 300.0, 450.0, 532.0]
HV 25A | HV 25A | 25 | 0 | [10.0, 2.512, 0.833, 0.299, 0.1, 0.0372, 0.0223, 0.01] | [10.0, 3.125, 0.597, 0.198, 0.1, 0.0378, 0.022, 0.01] | 0 | [75.0, 82.0, 90.0, 100.0, 124.0, 170.0, 200.0, 289.0] | [150.0, 170.0, 210.0, 250.0, 294.0, 400.0, 500.0, 711.0]
HV 31.5A | HV 31.5A | 31.5 | 0 | [10.0, 2.34, 0.722, 0.181, 0.1, 0.055, 0.0296, 0.01] | [10.0, 2.84, 0.368, 0.164, 0.1, 0.0621, 0.0378, 0.0195, 0.01] | 0 | [95.0, 110.0, 125.0, 150.0, 165.0, 200.0, 250.0, 390.0] | [189.0, 220.0, 300.0, 350.0, 393.0, 450.0, 530.0, 700.0, 960.0]
HV 40A | HV 40A | 40 | 0 | [10.0, 1.3, 0.161, 0.1, 0.0611, 0.0399, 0.0141, 0.01] | [10.0, 2.05, 0.369, 0.198, 0.1, 0.051, 0.0298, 0.01] | 0 | [120.0, 150.0, 200.0, 223.0, 260.0, 300.0, 450.0, 532.0] | [240.0, 300.0, 400.0, 450.0, 530.0, 650.0, 800.0, 1311.0]
HV 50A | HV 50A | 50 | 0 | [10.0, 3.215, 0.597, 0.198, 0.1, 0.0378, 0.022, 0.01] | [10.0, 3.64, 0.854, 0.281, 0.1, 0.0531, 0.022, 0.01] | 0 | [150.0, 170.0, 210.0, 250.0, 294.0, 400.0, 500.0, 711.0] | [300.0, 350.0, 450.0, 550.0, 700.0, 850.0, 1200.0, 1752.0]
HV 6.3A | HV 6.3A | 6.3 | 0 | [10.0, 1.39, 0.344, 0.168, 0.1, 0.056, 0.0263, 0.01] | [10.0, 1.711, 0.516, 0.198, 0.1, 0.0634, 0.0303, 0.01] | 0 | [19.0, 19.5, 20.4, 20.8, 22.0, 25.0, 32.0, 48.0] | [38.0, 40.0, 43.0, 48.0, 53.0, 60.0, 75.0, 118.0]
HV 63A | HV 63A | 63 | 0 | [10.0, 2.84, 0.368, 0.164, 0.1, 0.0621, 0.0378, 0.0195, 0.01] | [10.0, 1.82, 0.344, 0.1, 0.0467, 0.0269, 0.01] | 0 | [189.0, 220.0, 300.0, 350.0, 393.0, 450.0, 530.0, 700.0, 961.0] | [378.0, 500.0, 700.0, 934.0, 1200.0, 1500.0, 2366.0]
HV 80A | HV 80A | 80 | 0 | [10.0, 2.05, 0.369, 0.198, 0.1, 0.051, 0.0298, 0.01] | [10.0, 4.15, 1.03, 0.198, 0.1, 0.051, 0.0172, 0.01] | 0 | [240.0, 300.0, 400.0, 450.0, 530.0, 650.0, 800.0, 1311.0] | [480.0, 550.0, 700.0, 1000.0, 1260.0, 1600.0, 2500.0, 3227.0]
Siemens NH-1-100 | Siemens NH-1-100 | 100 | [5400.0, 2000.0, 400.0, 20.0, 1.0, 0.2, 0.012, 0.004] | 0 | 0 | [150.0, 190.0, 250.0, 430.0, 900.0, 1250.0, 2700.0, 3600.0] | 0 | 0
Siemens NH-1-125 | Siemens NH-1-125 | 125 | [4800.0, 120.0, 7.0, 0.1, 0.004] | 0 | 0 | [180.0, 400.0, 740.0, 2000.0, 4250.0] | 0 | 0
Siemens NH-1-16 | Siemens NH-1-16 | 16 | [4000.0, 400.0, 2.0, 0.1, 0.04, 0.01] | 0 | 0 | [26.0, 35.0, 75.0, 150.0, 200.0, 300.0] | 0 | 0
Siemens NH-1-160 | Siemens NH-1-160 | 160 | [4800.0, 120.0, 7.0, 0.1, 0.004] | 0 | 0 | [210.0, 500.0, 900.0, 2300.0, 5000.0] | 0 | 0
Siemens NH-1-25 | Siemens NH-1-25 | 25 | [4000.0, 1000.0, 10.0, 0.2, 0.02, 0.01] | 0 | 0 | [40.0, 50.0, 100.0, 210.0, 400.0, 500.0] | 0 | 0
Siemens NH-1-50 | Siemens NH-1-50 | 50 | [4000.0, 40.0, 4.0, 1.0, 0.02, 0.01] | 0 | 0 | [86.0, 200.0, 300.0, 400.0, 1000.0, 1280.0] | 0 | 0
Siemens NH-1-63 | Siemens NH-1-63 | 63 | [4000.0, 100.0, 10.0, 2.0, 0.04, 0.01] | 0 | 0 | [100.0, 200.0, 300.0, 400.0, 1000.0, 1500.0] | 0 | 0
Siemens NH-1-80 | Siemens NH-1-80 | 80 | [4800.0, 120.0, 7.0, 0.1, 0.01] | 0 | 0 | [150.58, 250.0, 450.0, 1150.0, 2470.0] | 0 | 0
Siemens NH-2-1000 | Siemens NH-2-1000 | 1000 | [4800.0, 120.0, 7.0, 0.1, 0.004] | 0 | 0 | [1900.0, 3500.0, 8400.0, 24000.0, 52000.0] | 0 | 0
Siemens NH-2-200 | Siemens NH-2-200 | 200 | [4800.0, 120.0, 7.0, 0.1, 0.004] | 0 | 0 | [280.0, 650.0, 1200.0, 3000.0, 7000.0] | 0 | 0
Siemens NH-2-224 | Siemens NH-2-224 | 224 | [4800.0, 120.0, 7.0, 0.2, 0.04, 0.004] | 0 | 0 | [400.0, 750.0, 1453.0, 3025.0, 4315.0, 7600.0] | 0 | 0
Siemens NH-2-250 | Siemens NH-2-250 | 250 | [4800.0, 120.0, 7.0, 0.1, 0.004] | 0 | 0 | [450.0, 800.0, 1650.0, 4000.0, 8500.0] | 0 | 0
Siemens NH-2-315 | Siemens NH-2-315 | 315 | [4800.0, 120.0, 7.0, 0.1, 0.004] | 0 | 0 | [550.0, 920.0, 1900.0, 5000.0, 11000.0] | 0 | 0
Siemens NH-2-355 | Siemens NH-2-355 | 355 | [4800.0, 120.0, 6.0, 0.1, 0.004] | 0 | 0 | [650.0, 1116.27, 2350.0, 5840.0, 12790.0] | 0 | 0
Siemens NH-2-400 | Siemens NH-2-400 | 400 | [4800.0, 120.0, 7.0, 0.1, 0.004] | 0 | 0 | [720.0, 1350.0, 2800.0, 6500.0, 15000.0] | 0 | 0
Siemens NH-2-425 | Siemens NH-2-425 | 425 | [4800.0, 120.0, 7.0, 0.1, 0.004] | 0 | 0 | [850.0, 1500.0, 3050.0, 7500.0, 16500.0] | 0 | 0
Siemens NH-2-630 | Siemens NH-2-630 | 630 | [4800.0, 120.0, 7.0, 0.1, 0.004] | 0 | 0 | [1200.0, 2000.0, 4800.0, 12000.0, 26000.0] | 0 | 0

## dtypes
| element | column | dtype
0 | bus | name | object
1 | bus | vn_kv | float64
2 | bus | type | object
3 | bus | zone | object
4 | bus | in_service | bool
5 | load | name | object
6 | load | bus | uint32
7 | load | p_mw | float64
8 | load | q_mvar | float64
9 | load | const_z_percent | float64
10 | load | const_i_percent | float64
11 | load | sn_mva | float64
12 | load | scaling | float64
13 | load | in_service | bool
14 | load | type | object
15 | ext_grid | name | object
16 | ext_grid | bus | uint32
17 | ext_grid | vm_pu | float64
18 | ext_grid | va_degree | float64
19 | ext_grid | slack_weight | float64
20 | ext_grid | in_service | bool
21 | line | name | object
22 | line | std_type | object
23 | line | from_bus | uint32
24 | line | to_bus | uint32
25 | line | length_km | float64
26 | line | r_ohm_per_km | float64
27 | line | x_ohm_per_km | float64
28 | line | c_nf_per_km | float64
29 | line | g_us_per_km | float64
30 | line | max_i_ka | float64
31 | line | df | float64
32 | line | parallel | uint32
33 | line | type | object
34 | line | in_service | bool
35 | trafo | name | object
36 | trafo | std_type | object
37 | trafo | hv_bus | uint32
38 | trafo | lv_bus | uint32
39 | trafo | sn_mva | float64
40 | trafo | vn_hv_kv | float64
41 | trafo | vn_lv_kv | float64
42 | trafo | vk_percent | float64
43 | trafo | vkr_percent | float64
44 | trafo | pfe_kw | float64
45 | trafo | i0_percent | float64
46 | trafo | shift_degree | float64
47 | trafo | tap_side | object
48 | trafo | tap_neutral | int32
49 | trafo | tap_min | int32
50 | trafo | tap_max | int32
51 | trafo | tap_step_percent | float64
52 | trafo | tap_step_degree | float64
53 | trafo | tap_pos | int32
54 | trafo | tap_phase_shifter | bool
55 | trafo | parallel | uint32
56 | trafo | df | float64
57 | trafo | in_service | bool
58 | line_geodata | coords | object
59 | bus_geodata | x | float64
60 | bus_geodata | y | float64
61 | bus_geodata | coords | object

## parameters
| version | format_version | converged | OPF_converged | name | f_hz | sn_mva
0 | 2.14.6 | 2.14.0 | FALSE | FALSE |  | 50 | 1