## bus
| name | vn_kv | type | zone | in_service
0 | bus_LV_448-4_0_3_node_0 | 0.4 | n |  | TRUE
1 | bus_LV_448-4_0_3_node_1 | 0.4 | n |  | TRUE
2 | bus_LV_448-4_0_3_node_2 | 0.4 | n |  | TRUE
3 | bus_LV_448-4_0_3_node_3 | 0.4 | n |  | TRUE
4 | bus_LV_448-4_0_3_node_8 | 0.4 | n |  | TRUE
5 | bus_LV_448-4_0_3_node_5 | 0.4 | n |  | TRUE
6 | bus_LV_448-4_0_3_node_7 | 0.4 | n |  | TRUE
7 | bus_LV_448-4_0_3_node_32 | 0.4 | n |  | TRUE
8 | bus_LV_448-4_0_3_node_30 | 0.4 | n |  | TRUE
9 | bus_LV_448-4_0_3_node_9 | 0.4 | n |  | TRUE
10 | bus_LV_448-4_0_3_node_10 | 0.4 | n |  | TRUE
11 | bus_LV_448-4_0_3_node_11 | 0.4 | n |  | TRUE
12 | bus_LV_448-4_0_3_node_12 | 0.4 | n |  | TRUE
13 | bus_LV_448-4_0_3_node_13 | 0.4 | n |  | TRUE
14 | bus_LV_448-4_0_3_node_14 | 0.4 | n |  | TRUE
15 | bus_LV_448-4_0_3_node_15 | 0.4 | n |  | TRUE
16 | bus_LV_448-4_0_3_node_31 | 0.4 | n |  | TRUE
17 | bus_LV_448-4_0_3_node_16 | 0.4 | n |  | TRUE
18 | bus_LV_448-4_0_3_node_26 | 0.4 | n |  | TRUE
19 | bus_LV_448-4_0_3_node_29 | 0.4 | n |  | TRUE
20 | bus_LV_448-4_0_3_node_61 | 0.4 | n |  | TRUE
21 | bus_LV_448-4_0_3_node_17 | 0.4 | n |  | TRUE
22 | bus_LV_448-4_0_3_node_18 | 0.4 | n |  | TRUE
23 | bus_LV_448-4_0_3_node_19 | 0.4 | n |  | TRUE
24 | bus_LV_448-4_0_3_node_20 | 0.4 | n |  | TRUE
25 | bus_LV_448-4_0_3_node_21 | 0.4 | n |  | TRUE
26 | bus_LV_448-4_0_3_node_22 | 0.4 | n |  | TRUE
27 | bus_LV_448-4_0_3_node_23 | 0.4 | n |  | TRUE
28 | bus_LV_448-4_0_3_node_24 | 0.4 | n |  | TRUE
29 | bus_LV_448-4_0_3_node_25 | 0.4 | n |  | TRUE
30 | bus_LV_448-4_0_3_node_52 | 0.4 | n |  | TRUE
31 | bus_LV_448-4_0_3_node_33 | 0.4 | n |  | TRUE
32 | bus_LV_448-4_0_3_node_41 | 0.4 | n |  | TRUE
33 | bus_LV_448-4_0_3_node_49 | 0.4 | n |  | TRUE
34 | bus_LV_448-4_0_3_node_50 | 0.4 | n |  | TRUE
35 | bus_LV_448-4_0_3_node_51 | 0.4 | n |  | TRUE
36 | bus_LV_448-4_0_3_node_53 | 0.4 | n |  | TRUE
37 | bus_LV_448-4_0_3_node_54 | 0.4 | n |  | TRUE
38 | bus_LV_448-4_0_3_node_56 | 0.4 | n |  | TRUE
39 | bus_LV_448-4_0_3_node_63 | 0.4 | n |  | TRUE
40 | bus_LV_448-4_0_3_node_34 | 0.4 | n |  | TRUE
41 | bus_LV_448-4_0_3_node_42 | 0.4 | n |  | TRUE
42 | bus_LV_448-4_0_3_node_59 | 0.4 | n |  | TRUE
43 | bus_LV_448-4_0_3_node_27 | 0.4 | n |  | TRUE
44 | bus_LV_448-4_0_3_node_28 | 0.4 | n |  | TRUE
45 | bus_LV_448-4_0_3_node_35 | 0.4 | n |  | TRUE
46 | bus_LV_448-4_0_3_node_36 | 0.4 | n |  | TRUE
47 | bus_LV_448-4_0_3_node_40 | 0.4 | n |  | TRUE
48 | bus_LV_448-4_0_3_node_48 | 0.4 | n |  | TRUE
49 | bus_LV_448-4_0_3_node_39 | 0.4 | n |  | TRUE
50 | bus_LV_448-4_0_3_node_57 | 0.4 | n |  | TRUE
51 | bus_LV_448-4_0_3_node_46 | 0.4 | n |  | TRUE
52 | bus_LV_448-4_0_3_node_37 | 0.4 | n |  | TRUE
53 | bus_LV_448-4_0_3_node_38 | 0.4 | n |  | TRUE
54 | bus_LV_448-4_0_3_node_43 | 0.4 | n |  | TRUE
55 | bus_LV_448-4_0_3_node_44 | 0.4 | n |  | TRUE
56 | bus_LV_448-4_0_3_node_45 | 0.4 | n |  | TRUE
57 | bus_LV_448-4_0_3_node_47 | 0.4 | n |  | TRUE
58 | bus_LV_448-4_0_3_node_58 | 0.4 | n |  | TRUE
59 | bus_LV_448-4_0_3_node_60 | 0.4 | n |  | TRUE
60 | bus_LV_448-4_0_3_node_62 | 0.4 | n |  | TRUE
61 | bus_MV_329_0_node_211 | 20 | n |  | TRUE

## load
| name | bus | p_mw | q_mvar | const_z_percent | const_i_percent | sn_mva | scaling | in_service | type
0 | LV_448-4_0_3_load_0 | 0 | 0.0030587 | 0.00076658 | 0 | 0 |  | 1 | TRUE | wye
1 | LV_448-4_0_3_load_1 | 1 | 0.0015605 | 0.00039109 | 0 | 0 |  | 1 | TRUE | wye
2 | LV_448-4_0_3_load_2 | 2 | 0.00093836 | 0.00023517 | 0 | 0 |  | 1 | TRUE | wye
3 | LV_448-4_0_3_load_3 | 3 | 0.0017168 | 0.00043028 | 0 | 0 |  | 1 | TRUE | wye
4 | LV_448-4_0_3_load_8 | 4 | 0.001453 | 0.00036416 | 0 | 0 |  | 1 | TRUE | wye
5 | LV_448-4_0_3_load_5 | 5 | 0.0017255 | 0.00043246 | 0 | 0 |  | 1 | TRUE | wye
6 | LV_448-4_0_3_load_7 | 6 | 0.0035366 | 0.00088636 | 0 | 0 |  | 1 | TRUE | wye
7 | LV_448-4_0_3_load_32 | 7 | 0.0012096 | 0.00030315 | 0 | 0 |  | 1 | TRUE | wye
8 | LV_448-4_0_3_load_30 | 8 | 0.0020751 | 0.00052006 | 0 | 0 |  | 1 | TRUE | wye
9 | LV_448-4_0_3_load_9 | 9 | 0.0092696 | 0.0023232 | 0 | 0 |  | 1 | TRUE | wye
10 | LV_448-4_0_3_load_10 | 10 | 0.0021873 | 0.00054819 | 0 | 0 |  | 1 | TRUE | wye
11 | LV_448-4_0_3_load_11 | 11 | 0.00161 | 0.0004035 | 0 | 0 |  | 1 | TRUE | wye
12 | LV_448-4_0_3_load_12 | 12 | 0.0025131 | 0.00062983 | 0 | 0 |  | 1 | TRUE | wye
13 | LV_448-4_0_3_load_14 | 14 | 0.0021795 | 0.00054624 | 0 | 0 |  | 1 | TRUE | wye
14 | LV_448-4_0_3_load_15 | 15 | 0.0015164 | 0.00038005 | 0 | 0 |  | 1 | TRUE | wye
15 | LV_448-4_0_3_load_31 | 16 | 0.0018578 | 0.00046561 | 0 | 0 |  | 1 | TRUE | wye
16 | LV_448-4_0_3_load_29 | 19 | 0.0010557 | 0.00026458 | 0 | 0 |  | 1 | TRUE | wye
17 | LV_448-4_0_3_load_61 | 20 | 0.012193 | 0.0030558 | 0 | 0 |  | 1 | TRUE | wye
18 | LV_448-4_0_3_load_17 | 21 | 0.0053234 | 0.0013342 | 0 | 0 |  | 1 | TRUE | wye
19 | LV_448-4_0_3_load_18 | 22 | 0.0019369 | 0.00048543 | 0 | 0 |  | 1 | TRUE | wye
20 | LV_448-4_0_3_load_21 | 25 | 0.0046214 | 0.0011582 | 0 | 0 |  | 1 | TRUE | wye
21 | LV_448-4_0_3_load_22 | 26 | 0.0018106 | 0.00045378 | 0 | 0 |  | 1 | TRUE | wye
22 | LV_448-4_0_3_load_23 | 27 | 0.015956 | 0.0039991 | 0 | 0 |  | 1 | TRUE | wye
23 | LV_448-4_0_3_load_24 | 28 | 0.0028118 | 0.0007047 | 0 | 0 |  | 1 | TRUE | wye
24 | LV_448-4_0_3_load_25 | 29 | 0.0018338 | 0.0004596 | 0 | 0 |  | 1 | TRUE | wye
25 | LV_448-4_0_3_load_33 | 31 | 0.0024911 | 0.00062433 | 0 | 0 |  | 1 | TRUE | wye
26 | LV_448-4_0_3_load_41 | 32 | 0.002467 | 0.00061828 | 0 | 0 |  | 1 | TRUE | wye
27 | LV_448-4_0_3_load_49 | 33 | 0.0054212 | 0.0013587 | 0 | 0 |  | 1 | TRUE | wye
28 | LV_448-4_0_3_load_50 | 34 | 0.0030544 | 0.00076552 | 0 | 0 |  | 1 | TRUE | wye
29 | LV_448-4_0_3_load_53 | 36 | 0.0029516 | 0.00073975 | 0 | 0 |  | 1 | TRUE | wye
30 | LV_448-4_0_3_load_54 | 37 | 0.00296 | 0.00074184 | 0 | 0 |  | 1 | TRUE | wye
31 | LV_448-4_0_3_load_56 | 38 | 0.0040383 | 0.0010121 | 0 | 0 |  | 1 | TRUE | wye
32 | LV_448-4_0_3_load_63 | 39 | 0.0023748 | 0.00059517 | 0 | 0 |  | 1 | TRUE | wye
33 | LV_448-4_0_3_load_42 | 41 | 0.0027064 | 0.00067829 | 0 | 0 |  | 1 | TRUE | wye
34 | LV_448-4_0_3_load_27 | 43 | 0.0015914 | 0.00039884 | 0 | 0 |  | 1 | TRUE | wye
35 | LV_448-4_0_3_load_28 | 44 | 0.00097803 | 0.00024512 | 0 | 0 |  | 1 | TRUE | wye
36 | LV_448-4_0_3_load_35 | 45 | 0.0043731 | 0.001096 | 0 | 0 |  | 1 | TRUE | wye
37 | LV_448-4_0_3_load_36 | 46 | 0.0031768 | 0.00079617 | 0 | 0 |  | 1 | TRUE | wye
38 | LV_448-4_0_3_load_40 | 47 | 0.0021856 | 0.00054776 | 0 | 0 |  | 1 | TRUE | wye
39 | LV_448-4_0_3_load_39 | 49 | 0.0018998 | 0.00047614 | 0 | 0 |  | 1 | TRUE | wye
40 | LV_448-4_0_3_load_57 | 50 | 0.00028148 | 7.0546e-05 | 0 | 0 |  | 1 | TRUE | wye
41 | LV_448-4_0_3_load_37 | 52 | 0.0023481 | 0.0005885 | 0 | 0 |  | 1 | TRUE | wye
42 | LV_448-4_0_3_load_43 | 54 | 0.0020473 | 0.0005131 | 0 | 0 |  | 1 | TRUE | wye
43 | LV_448-4_0_3_load_44 | 55 | 0.00027929 | 6.9998e-05 | 0 | 0 |  | 1 | TRUE | wye
44 | LV_448-4_0_3_load_45 | 56 | 0.0027542 | 0.00069027 | 0 | 0 |  | 1 | TRUE | wye
45 | LV_448-4_0_3_load_47 | 57 | 0.00031617 | 7.9239e-05 | 0 | 0 |  | 1 | TRUE | wye
46 | LV_448-4_0_3_load_58 | 58 | 0.000146 | 3.6592e-05 | 0 | 0 |  | 1 | TRUE | wye
47 | LV_448-4_0_3_load_60 | 59 | 0.0032473 | 0.00081384 | 0 | 0 |  | 1 | TRUE | wye
48 | LV_448-4_0_3_load_62 | 60 | 0.0058359 | 0.0014626 | 0 | 0 |  | 1 | TRUE | wye

## ext_grid
| name | bus | vm_pu | va_degree | slack_weight | in_service
0 |  | 51 | 1 | 0 | 1 | TRUE

## line
| name | std_type | from_bus | to_bus | length_km | r_ohm_per_km | x_ohm_per_km | c_nf_per_km | g_us_per_km | max_i_ka | df | parallel | type | in_service
0 | LV_448-4_0_3_line_0 | NAYY 4x150 SE | 0 | 1 | 0.016751 | 0.208 | 0.08 | 261 | 0 | 0.27 | 1 | 1 | cs | TRUE
1 | LV_448-4_0_3_line_1 | NAYY 4x150 SE | 0 | 2 | 0.022353 | 0.208 | 0.08 | 261 | 0 | 0.27 | 1 | 1 | cs | TRUE
2 | LV_448-4_0_3_line_2 | NAYY 4x150 SE | 1 | 3 | 0.024744 | 0.208 | 0.08 | 261 | 0 | 0.27 | 1 | 1 | cs | TRUE
3 | LV_448-4_0_3_line_3 | NAYY 4x150 SE | 1 | 4 | 0.14211 | 0.208 | 0.08 | 261 | 0 | 0.27 | 1 | 1 | cs | TRUE
4 | LV_448-4_0_3_line_4 | NAYY 4x150 SE | 3 | 5 | 0.020843 | 0.208 | 0.08 | 261 | 0 | 0.27 | 1 | 1 | cs | TRUE
5 | LV_448-4_0_3_line_5 | NAYY 4x150 SE | 4 | 6 | 0.048933 | 0.208 | 0.08 | 261 | 0 | 0.27 | 1 | 1 | cs | TRUE
6 | LV_448-4_0_3_line_6 | NAYY 4x150 SE | 5 | 7 | 0.018863 | 0.208 | 0.08 | 261 | 0 | 0.27 | 1 | 1 | cs | TRUE
7 | LV_448-4_0_3_line_7 | NAYY 4x150 SE | 7 | 8 | 0.019626 | 0.208 | 0.08 | 261 | 0 | 0.27 | 1 | 1 | cs | TRUE
8 | LV_448-4_0_3_line_8 | NAYY 4x150 SE | 8 | 44 | 0.0061114 | 0.208 | 0.08 | 261 | 0 | 0.27 | 1 | 1 | cs | TRUE
9 | LV_448-4_0_3_line_9 | NAYY 4x150 SE | 9 | 10 | 0.0032505 | 0.208 | 0.08 | 261 | 0 | 0.27 | 1 | 1 | cs | TRUE
10 | LV_448-4_0_3_line_10 | NAYY 4x150 SE | 9 | 11 | 0.026915 | 0.208 | 0.08 | 261 | 0 | 0.27 | 1 | 1 | cs | TRUE
11 | LV_448-4_0_3_line_11 | NAYY 4x150 SE | 10 | 12 | 0.012343 | 0.208 | 0.08 | 261 | 0 | 0.27 | 1 | 1 | cs | TRUE
12 | LV_448-4_0_3_line_12 | NAYY 4x150 SE | 11 | 13 | 0.042031 | 0.208 | 0.08 | 261 | 0 | 0.27 | 1 | 1 | cs | TRUE
13 | LV_448-4_0_3_line_13 | NAYY 4x150 SE | 12 | 14 | 0.020477 | 0.208 | 0.08 | 261 | 0 | 0.27 | 1 | 1 | cs | TRUE
14 | LV_448-4_0_3_line_14 | NAYY 4x150 SE | 13 | 15 | 0.075569 | 0.208 | 0.08 | 261 | 0 | 0.27 | 1 | 1 | cs | TRUE
15 | LV_448-4_0_3_line_15 | NAYY 4x150 SE | 14 | 16 | 0.0045015 | 0.208 | 0.08 | 261 | 0 | 0.27 | 1 | 1 | cs | TRUE
16 | LV_448-4_0_3_line_16 | NAYY 4x150 SE | 15 | 17 | 0.027679 | 0.208 | 0.08 | 261 | 0 | 0.27 | 1 | 1 | cs | TRUE
17 | LV_448-4_0_3_line_17 | NAYY 4x150 SE | 16 | 19 | 0.00094159 | 0.208 | 0.08 | 261 | 0 | 0.27 | 1 | 1 | cs | TRUE
18 | LV_448-4_0_3_line_18 | NAYY 4x150 SE | 17 | 18 | 0.11526 | 0.208 | 0.08 | 261 | 0 | 0.27 | 1 | 2 | cs | TRUE
19 | LV_448-4_0_3_line_19 | NAYY 4x150 SE | 18 | 20 | 0.084821 | 0.208 | 0.08 | 261 | 0 | 0.27 | 1 | 2 | cs | TRUE
20 | LV_448-4_0_3_line_20 | NAYY 4x150 SE | 19 | 43 | 0.0016484 | 0.208 | 0.08 | 261 | 0 | 0.27 | 1 | 1 | cs | TRUE
21 | LV_448-4_0_3_line_21 | NAYY 4x150 SE | 20 | 42 | 0.034051 | 0.208 | 0.08 | 261 | 0 | 0.27 | 1 | 2 | cs | TRUE
22 | LV_448-4_0_3_line_22 | NAYY 4x150 SE | 21 | 22 | 0.0066857 | 0.208 | 0.08 | 261 | 0 | 0.27 | 1 | 1 | cs | TRUE
23 | LV_448-4_0_3_line_23 | NAYY 4x150 SE | 21 | 23 | 0.041942 | 0.208 | 0.08 | 261 | 0 | 0.27 | 1 | 1 | cs | TRUE
24 | LV_448-4_0_3_line_24 | NAYY 4x150 SE | 23 | 24 | 0.010146 | 0.208 | 0.08 | 261 | 0 | 0.27 | 1 | 1 | cs | TRUE
25 | LV_448-4_0_3_line_25 | NAYY 4x150 SE | 23 | 25 | 0.016612 | 0.208 | 0.08 | 261 | 0 | 0.27 | 1 | 1 | cs | TRUE
26 | LV_448-4_0_3_line_26 | NAYY 4x150 SE | 23 | 26 | 0.018137 | 0.208 | 0.08 | 261 | 0 | 0.27 | 1 | 1 | cs | TRUE
27 | LV_448-4_0_3_line_27 | NAYY 4x150 SE | 24 | 27 | 0.056804 | 0.208 | 0.08 | 261 | 0 | 0.27 | 1 | 1 | cs | TRUE
28 | LV_448-4_0_3_line_28 | NAYY 4x150 SE | 25 | 28 | 0.026679 | 0.208 | 0.08 | 261 | 0 | 0.27 | 1 | 1 | cs | TRUE
29 | LV_448-4_0_3_line_29 | NAYY 4x150 SE | 26 | 29 | 0.0081186 | 0.208 | 0.08 | 261 | 0 | 0.27 | 1 | 1 | cs | TRUE
30 | LV_448-4_0_3_line_30 | NAYY 4x150 SE | 27 | 30 | 0.12264 | 0.208 | 0.08 | 261 | 0 | 0.27 | 1 | 1 | cs | TRUE
31 | LV_448-4_0_3_line_31 | NAYY 4x150 SE | 28 | 31 | 0.019751 | 0.208 | 0.08 | 261 | 0 | 0.27 | 1 | 1 | cs | TRUE
32 | LV_448-4_0_3_line_32 | NAYY 4x150 SE | 29 | 32 | 0.016439 | 0.208 | 0.08 | 261 | 0 | 0.27 | 1 | 1 | cs | TRUE
33 | LV_448-4_0_3_line_33 | NAYY 4x150 SE | 30 | 34 | 0.013122 | 0.208 | 0.08 | 261 | 0 | 0.27 | 1 | 1 | cs | TRUE
34 | LV_448-4_0_3_line_34 | NAYY 4x150 SE | 31 | 40 | 0.034507 | 0.208 | 0.08 | 261 | 0 | 0.27 | 1 | 1 | cs | TRUE
35 | LV_448-4_0_3_line_35 | NAYY 4x150 SE | 32 | 41 | 0.011712 | 0.208 | 0.08 | 261 | 0 | 0.27 | 1 | 1 | cs | TRUE
36 | LV_448-4_0_3_line_36 | NAYY 4x150 SE | 33 | 34 | 0.042714 | 0.208 | 0.08 | 261 | 0 | 0.27 | 1 | 1 | cs | TRUE
37 | LV_448-4_0_3_line_37 | NAYY 4x150 SE | 33 | 35 | 0.015287 | 0.208 | 0.08 | 261 | 0 | 0.27 | 1 | 1 | cs | TRUE
38 | LV_448-4_0_3_line_38 | NAYY 4x150 SE | 35 | 36 | 0.03753 | 0.208 | 0.08 | 261 | 0 | 0.27 | 1 | 1 | cs | TRUE
39 | LV_448-4_0_3_line_39 | NAYY 4x150 SE | 35 | 37 | 0.014981 | 0.208 | 0.08 | 261 | 0 | 0.27 | 1 | 1 | cs | TRUE
40 | LV_448-4_0_3_line_40 | NAYY 4x150 SE | 37 | 38 | 0.008317 | 0.208 | 0.08 | 261 | 0 | 0.27 | 1 | 1 | cs | TRUE
41 | LV_448-4_0_3_line_41 | NAYY 4x150 SE | 38 | 39 | 0.025983 | 0.208 | 0.08 | 261 | 0 | 0.27 | 1 | 1 | cs | TRUE
42 | LV_448-4_0_3_line_42 | NAYY 4x150 SE | 40 | 45 | 0.0057212 | 0.208 | 0.08 | 261 | 0 | 0.27 | 1 | 1 | cs | TRUE
43 | LV_448-4_0_3_line_43 | NAYY 4x150 SE | 40 | 46 | 0.052383 | 0.208 | 0.08 | 261 | 0 | 0.27 | 1 | 2 | cs | TRUE
44 | LV_448-4_0_3_line_44 | NAYY 4x150 SE | 41 | 54 | 0.017398 | 0.208 | 0.08 | 261 | 0 | 0.27 | 1 | 1 | cs | TRUE
45 | LV_448-4_0_3_line_45 | NAYY 4x150 SE | 42 | 59 | 0.040898 | 0.208 | 0.08 | 261 | 0 | 0.27 | 1 | 1 | cs | TRUE
46 | LV_448-4_0_3_line_46 | NAYY 4x150 SE | 42 | 58 | 0.04931 | 0.208 | 0.08 | 261 | 0 | 0.27 | 1 | 2 | cs | TRUE
47 | LV_448-4_0_3_line_47 | NAYY 4x150 SE | 43 | 44 | 0.018907 | 0.208 | 0.08 | 261 | 0 | 0.27 | 1 | 1 | cs | TRUE
48 | LV_448-4_0_3_line_48 | NAYY 4x150 SE | 45 | 47 | 0.0091641 | 0.208 | 0.08 | 261 | 0 | 0.27 | 1 | 1 | cs | TRUE
49 | LV_448-4_0_3_line_49 | NAYY 4x150 SE | 46 | 48 | 0.10758 | 0.208 | 0.08 | 261 | 0 | 0.27 | 1 | 2 | cs | TRUE
50 | LV_448-4_0_3_line_50 | NAYY 4x150 SE | 47 | 49 | 0.019046 | 0.208 | 0.08 | 261 | 0 | 0.27 | 1 | 1 | cs | TRUE
51 | LV_448-4_0_3_line_51 | NAYY 4x150 SE | 48 | 50 | 0.027366 | 0.208 | 0.08 | 261 | 0 | 0.27 | 1 | 2 | cs | TRUE
52 | LV_448-4_0_3_line_52 | NAYY 4x150 SE | 48 | 51 | 0.0099108 | 0.208 | 0.08 | 261 | 0 | 0.27 | 1 | 2 | cs | TRUE
53 | LV_448-4_0_3_line_53 | NAYY 4x150 SE | 49 | 53 | 0.018209 | 0.208 | 0.08 | 261 | 0 | 0.27 | 1 | 1 | cs | TRUE
54 | LV_448-4_0_3_line_54 | NAYY 4x150 SE | 50 | 58 | 0.054895 | 0.208 | 0.08 | 261 | 0 | 0.27 | 1 | 2 | cs | TRUE
55 | LV_448-4_0_3_line_55 | NAYY 4x150 SE | 51 | 55 | 0.020229 | 0.208 | 0.08 | 261 | 0 | 0.27 | 1 | 1 | cs | TRUE
56 | LV_448-4_0_3_line_56 | NAYY 4x150 SE | 52 | 53 | 0.016666 | 0.208 | 0.08 | 261 | 0 | 0.27 | 1 | 1 | cs | TRUE
57 | LV_448-4_0_3_line_57 | NAYY 4x150 SE | 55 | 56 | 0.013712 | 0.208 | 0.08 | 261 | 0 | 0.27 | 1 | 1 | cs | TRUE
58 | LV_448-4_0_3_line_58 | NAYY 4x150 SE | 56 | 57 | 0.0039065 | 0.208 | 0.08 | 261 | 0 | 0.27 | 1 | 1 | cs | TRUE
59 | LV_448-4_0_3_line_59 | NAYY 4x150 SE | 59 | 60 | 0.01508 | 0.208 | 0.08 | 261 | 0 | 0.27 | 1 | 1 | cs | TRUE

## trafo
| name | std_type | hv_bus | lv_bus | sn_mva | vn_hv_kv | vn_lv_kv | vk_percent | vkr_percent | pfe_kw | i0_percent | shift_degree | tap_side | tap_neutral | tap_min | tap_max | tap_step_percent | tap_step_degree | tap_pos | tap_phase_shifter | parallel | df | in_service
0 | LV_448-4_0_3_trafo_46 | 0.25 MVA 20/0.4 kV | 61 | 51 | 0.25 | 20 | 0.4 | 6 | 1.44 | 0.8 | 0.32 | 150 | hv | 0 | -2 | 2 | 2.5 | 0 | 0 | FALSE | 1 | 1 | TRUE

## line_geodata
| x0 | y0 | x1 | y1 | x2 | y2 | x3 | y3 | x4 | y4 | x5 | y5 | x6 | y6 | x7 | y7
0 | 2567952.6796 | 1222847.4303 | 2567942.2712 | 1222834.3056
1 | 2567952.6796 | 1222847.4303 | 2567966.5693 | 1222864.9447
2 | 2567926.8962 | 1222814.9182 | 2567942.2712 | 1222834.3056
3 | 2567942.2712 | 1222834.3056 | 2568046.8093 | 1222738.0415
4 | 2567926.8962 | 1222814.9182 | 2567913.9452 | 1222798.5874
5 | 2568022.4413 | 1222695.842 | 2568029.0532 | 1222704.0893 | 2568038.9722 | 1222725.0705 | 2568046.8093 | 1222738.0415
6 | 2567913.9452 | 1222798.5874 | 2567902.2244 | 1222783.8078
7 | 2567890.0292 | 1222768.4301 | 2567902.2244 | 1222783.8078
8 | 2567890.0292 | 1222768.4301 | 2567886.2318 | 1222763.6417
9 | 2567847.746 | 1222714.9451 | 2567849.7586 | 1222717.4976
10 | 2567830.5606 | 1222694.2452 | 2567838.4124 | 1222703.1074 | 2567847.746 | 1222714.9451
11 | 2567857.4009 | 1222727.1902 | 2567849.7586 | 1222717.4976
12 | 2567800.5211 | 1222664.9569 | 2567819.2672 | 1222681.4984 | 2567830.5606 | 1222694.2452
13 | 2567870.0794 | 1222743.27 | 2567857.4009 | 1222727.1902
14 | 2567800.5211 | 1222664.9569 | 2567803.7181 | 1222630.7971 | 2567807.5443 | 1222616.1343 | 2567806.3933 | 1222609.4699 | 2567796.1272 | 1222601.5653 | 2567790.7264 | 1222598.156
15 | 2567870.0794 | 1222743.27 | 2567870.63 | 1222743.9683 | 2567872.8745 | 1222746.7986
16 | 2567765.9446 | 1222586.5425 | 2567776.9193 | 1222589.4402 | 2567790.7264 | 1222598.156
17 | 2567872.8745 | 1222746.7986 | 2567873.4596 | 1222747.5363
18 | 2567765.9446 | 1222586.5425 | 2567756.1335 | 1222594.0002 | 2567731.2396 | 1222621.2961 | 2567724.6347 | 1222618.6304 | 2567697.8925 | 1222610.0819 | 2567685.4736 | 1222606.5808 | 2567682.2683 | 1222605.6755 | 2567667.8989 | 1222603.3079
19 | 2567667.8989 | 1222603.3079 | 2567672.4486 | 1222618.5032 | 2567677.307 | 1222634.653 | 2567680.4651 | 1222646.3872 | 2567682.4048 | 1222662.7641 | 2567682.0973 | 1222677.3189 | 2567680.7245 | 1222686.1054
20 | 2567873.4596 | 1222747.5363 | 2567874.4838 | 1222748.8279
21 | 2567678.6289 | 1222719.9853 | 2567678.5211 | 1222700.2075 | 2567680.7245 | 1222686.1054
22 | 2567824.1084 | 1222999.383 | 2567828.0715 | 1223004.7674
23 | 2567823.7835 | 1222957.66 | 2567822.2447 | 1222989.9319 | 2567824.1084 | 1222999.383 | 2567824.1084 | 1222999.383
24 | 2567816.8927 | 1222965.124 | 2567820.8432 | 1222960.8445 | 2567823.7835 | 1222957.66
25 | 2567823.7835 | 1222957.66 | 2567835.0505 | 1222945.4533
26 | 2567823.7835 | 1222957.66 | 2567837.1424 | 1222969.9279
27 | 2567816.8927 | 1222965.124 | 2567809.9008 | 1222956.7681 | 2567780.4471 | 1222921.5537
28 | 2567854.334 | 1222927.0581 | 2567841.3575 | 1222938.6201 | 2567835.0505 | 1222945.4533
29 | 2567837.1424 | 1222969.9279 | 2567843.122 | 1222975.4192
30 | 2567780.4471 | 1222921.5537 | 2567680.7226 | 1222992.9359
31 | 2567854.334 | 1222927.0581 | 2567869.0808 | 1222913.9187
32 | 2567855.2304 | 1222986.5388 | 2567843.122 | 1222975.4192
33 | 2567680.7226 | 1222992.9359 | 2567669.9288 | 1222985.4747
34 | 2567897.2308 | 1222894.7249 | 2567890.9535 | 1222896.4822 | 2567875.0027 | 1222908.6423 | 2567869.0808 | 1222913.9187
35 | 2567855.2304 | 1222986.5388 | 2567863.857 | 1222994.4609
36 | 2567634.7953 | 1222961.1819 | 2567652.8925 | 1222973.6983 | 2567669.9288 | 1222985.4747
37 | 2567622.2227 | 1222952.4863 | 2567634.7953 | 1222961.1819
38 | 2567622.2227 | 1222952.4863 | 2567618.3858 | 1222976.1768 | 2567619.0537 | 1222989.6908
39 | 2567622.2227 | 1222952.4863 | 2567610.2731 | 1222943.4518
40 | 2567610.2731 | 1222943.4518 | 2567603.6388 | 1222938.4359
41 | 2567582.9127 | 1222922.7659 | 2567603.6388 | 1222938.4359
42 | 2567897.2308 | 1222894.7249 | 2567902.9289 | 1222895.2389
43 | 2567897.2308 | 1222894.7249 | 2567884.304 | 1222886.9236 | 2567849.1763 | 1222874.4271
44 | 2567876.6713 | 1223006.2287 | 2567863.857 | 1222994.4609
45 | 2567678.6289 | 1222719.9853 | 2567658.9285 | 1222712.099 | 2567641.5341 | 1222702.8995
46 | 2567678.6289 | 1222719.9853 | 2567678.6584 | 1222725.3995 | 2567687.2999 | 1222742.7627 | 2567699.6769 | 1222763.9078
47 | 2567886.2318 | 1222763.6417 | 2567874.4838 | 1222748.8279
48 | 2567911.7193 | 1222897.7994 | 2567910.3945 | 1222897.2664 | 2567902.9289 | 1222895.2389
49 | 2567755.685 | 1222824.028 | 2567769.9435 | 1222836.7914 | 2567790.4614 | 1222851.4999 | 2567811.7003 | 1222862.1243 | 2567838.1292 | 1222870.4972 | 2567849.1763 | 1222874.4271
50 | 2567911.7193 | 1222897.7994 | 2567920.7003 | 1222901.4131 | 2567928.6308 | 1222906.3947
51 | 2567755.685 | 1222824.028 | 2567745.6637 | 1222815.066 | 2567736.1623 | 1222804.8907
52 | 2567755.685 | 1222824.028 | 2567760.2926 | 1222819.2223 | 2567762.0903 | 1222816.5109
53 | 2567941.7922 | 1222918.5871 | 2567935.7214 | 1222910.8487 | 2567928.6308 | 1222906.3947
54 | 2567736.1623 | 1222804.8907 | 2567724.3964 | 1222792.2903 | 2567719.4991 | 1222787.0472 | 2567700.0532 | 1222764.5507 | 2567699.6769 | 1222763.9078
55 | 2567762.0903 | 1222816.5109 | 2567764.1815 | 1222813.3644 | 2567764.1602 | 1222809.4511 | 2567764.136 | 1222804.993 | 2567764.4783 | 1222800.9888 | 2567766.0969 | 1222797.2653
56 | 2567941.7922 | 1222918.5871 | 2567939.2509 | 1222921.2469 | 2567930.5953 | 1222930.93
57 | 2567766.0969 | 1222797.2653 | 2567766.5081 | 1222796.3194 | 2567769.4511 | 1222789.4327 | 2567771.1004 | 1222784.5097
58 | 2567770.8972 | 1222780.6085 | 2567771.1004 | 1222784.5097
59 | 2567628.6217 | 1222695.1097 | 2567641.5341 | 1222702.8995

## bus_geodata
| x | y | coords
0 | 2567952.6796 | 1222847.4303
1 | 2567942.2712 | 1222834.3056
2 | 2567966.5693 | 1222864.9447
3 | 2567926.8962 | 1222814.9182
4 | 2568046.8093 | 1222738.0415
5 | 2567913.9452 | 1222798.5874
6 | 2568022.4413 | 1222695.842
7 | 2567902.2244 | 1222783.8078
8 | 2567890.0292 | 1222768.4301
9 | 2567847.746 | 1222714.9451
10 | 2567849.7586 | 1222717.4976
11 | 2567830.5606 | 1222694.2452
12 | 2567857.4009 | 1222727.1902
13 | 2567800.5211 | 1222664.9569
14 | 2567870.0794 | 1222743.27
15 | 2567790.7264 | 1222598.156
16 | 2567872.8745 | 1222746.7986
17 | 2567765.9446 | 1222586.5425
18 | 2567667.8989 | 1222603.3079
19 | 2567873.4596 | 1222747.5363
20 | 2567680.7245 | 1222686.1055
21 | 2567824.1084 | 1222999.383
22 | 2567828.0715 | 1223004.7674
23 | 2567823.7835 | 1222957.66
24 | 2567816.8927 | 1222965.124
25 | 2567835.0505 | 1222945.4533
26 | 2567837.1424 | 1222969.9279
27 | 2567780.4471 | 1222921.5537
28 | 2567854.334 | 1222927.0581
29 | 2567843.122 | 1222975.4192
30 | 2567680.7226 | 1222992.9359
31 | 2567869.0808 | 1222913.9187
32 | 2567855.2304 | 1222986.5388
33 | 2567634.7953 | 1222961.1819
34 | 2567669.9288 | 1222985.4747
35 | 2567622.2227 | 1222952.4863
36 | 2567619.0537 | 1222989.6908
37 | 2567610.2731 | 1222943.4518
38 | 2567603.6388 | 1222938.4359
39 | 2567582.9127 | 1222922.7659
40 | 2567897.2308 | 1222894.7249
41 | 2567863.857 | 1222994.4609
42 | 2567678.6289 | 1222719.9853
43 | 2567874.4838 | 1222748.8279
44 | 2567886.2318 | 1222763.6417
45 | 2567902.9289 | 1222895.2389
46 | 2567849.1763 | 1222874.4271
47 | 2567911.7193 | 1222897.7994
48 | 2567755.685 | 1222824.028
49 | 2567928.6308 | 1222906.3947
50 | 2567736.1623 | 1222804.8907
51 | 2567762.0903 | 1222816.5109
52 | 2567930.5953 | 1222930.93
53 | 2567941.7922 | 1222918.5871
54 | 2567876.6713 | 1223006.2287
55 | 2567766.0969 | 1222797.2653
56 | 2567771.1004 | 1222784.5097
57 | 2567770.8972 | 1222780.6085
58 | 2567699.6769 | 1222763.9078
59 | 2567641.5341 | 1222702.8995
60 | 2567628.6217 | 1222695.1097
61 | 2567760.2926 | 1222819.2223

## line_std_types
| c_nf_per_km | r_ohm_per_km | x_ohm_per_km | max_i_ka | type | q_mm2 | alpha | voltage_rating
NAYY 4x50 SE | 210 | 0.642 | 0.083 | 0.142 | cs | 50 | 0.00403 | LV
NAYY 4x120 SE | 264 | 0.225 | 0.08 | 0.242 | cs | 120 | 0.00403 | LV
NAYY 4x150 SE | 261 | 0.208 | 0.08 | 0.27 | cs | 150 | 0.00403 | LV
NA2XS2Y 1x95 RM/25 12/20 kV | 216 | 0.313 | 0.132 | 0.252 | cs | 95 | 0.00403 | MV
NA2XS2Y 1x185 RM/25 12/20 kV | 273 | 0.161 | 0.117 | 0.362 | cs | 185 | 0.00403 | MV
NA2XS2Y 1x240 RM/25 12/20 kV | 304 | 0.122 | 0.112 | 0.421 | cs | 240 | 0.00403 | MV
NA2XS2Y 1x95 RM/25 6/10 kV | 315 | 0.313 | 0.123 | 0.249 | cs | 95 | 0.00403 | MV
NA2XS2Y 1x185 RM/25 6/10 kV | 406 | 0.161 | 0.11 | 0.358 | cs | 185 | 0.00403 | MV
NA2XS2Y 1x240 RM/25 6/10 kV | 456 | 0.122 | 0.105 | 0.416 | cs | 240 | 0.00403 | MV
NA2XS2Y 1x150 RM/25 12/20 kV | 250 | 0.206 | 0.116 | 0.319 | cs | 150 | 0.00403 | MV
NA2XS2Y 1x120 RM/25 12/20 kV | 230 | 0.253 | 0.119 | 0.283 | cs | 120 | 0.00403 | MV
NA2XS2Y 1x70 RM/25 12/20 kV | 190 | 0.443 | 0.132 | 0.22 | cs | 70 | 0.00403 | MV
NA2XS2Y 1x150 RM/25 6/10 kV | 360 | 0.206 | 0.11 | 0.315 | cs | 150 | 0.00403 | MV
NA2XS2Y 1x120 RM/25 6/10 kV | 340 | 0.253 | 0.113 | 0.28 | cs | 120 | 0.00403 | MV
NA2XS2Y 1x70 RM/25 6/10 kV | 280 | 0.443 | 0.123 | 0.217 | cs | 70 | 0.00403 | MV
N2XS(FL)2Y 1x120 RM/35 64/110 kV | 112 | 0.153 | 0.166 | 0.366 | cs | 120 | 0.00393 | HV
N2XS(FL)2Y 1x185 RM/35 64/110 kV | 125 | 0.099 | 0.156 | 0.457 | cs | 185 | 0.00393 | HV
N2XS(FL)2Y 1x240 RM/35 64/110 kV | 135 | 0.075 | 0.149 | 0.526 | cs | 240 | 0.00393 | HV
N2XS(FL)2Y 1x300 RM/35 64/110 kV | 144 | 0.06 | 0.144 | 0.588 | cs | 300 | 0.00393 | HV
15-AL1/3-ST1A 0.4 | 11 | 1.8769 | 0.35 | 0.105 | ol | 16 | 0.00403 | LV
24-AL1/4-ST1A 0.4 | 11.25 | 1.2012 | 0.335 | 0.14 | ol | 24 | 0.00403 | LV
48-AL1/8-ST1A 0.4 | 12.2 | 0.5939 | 0.3 | 0.21 | ol | 48 | 0.00403 | LV
94-AL1/15-ST1A 0.4 | 13.2 | 0.306 | 0.29 | 0.35 | ol | 94 | 0.00403 | LV
34-AL1/6-ST1A 10.0 | 9.7 | 0.8342 | 0.36 | 0.17 | ol | 34 | 0.00403 | MV
48-AL1/8-ST1A 10.0 | 10.1 | 0.5939 | 0.35 | 0.21 | ol | 48 | 0.00403 | MV
70-AL1/11-ST1A 10.0 | 10.4 | 0.4132 | 0.339 | 0.29 | ol | 70 | 0.00403 | MV
94-AL1/15-ST1A 10.0 | 10.75 | 0.306 | 0.33 | 0.35 | ol | 94 | 0.00403 | MV
122-AL1/20-ST1A 10.0 | 11.1 | 0.2376 | 0.323 | 0.41 | ol | 122 | 0.00403 | MV
149-AL1/24-ST1A 10.0 | 11.25 | 0.194 | 0.315 | 0.47 | ol | 149 | 0.00403 | MV
34-AL1/6-ST1A 20.0 | 9.15 | 0.8342 | 0.382 | 0.17 | ol | 34 | 0.00403 | MV
48-AL1/8-ST1A 20.0 | 9.5 | 0.5939 | 0.372 | 0.21 | ol | 48 | 0.00403 | MV
70-AL1/11-ST1A 20.0 | 9.7 | 0.4132 | 0.36 | 0.29 | ol | 70 | 0.00403 | MV
94-AL1/15-ST1A 20.0 | 10 | 0.306 | 0.35 | 0.35 | ol | 94 | 0.00403 | MV
122-AL1/20-ST1A 20.0 | 10.3 | 0.2376 | 0.344 | 0.41 | ol | 122 | 0.00403 | MV
149-AL1/24-ST1A 20.0 | 10.5 | 0.194 | 0.337 | 0.47 | ol | 149 | 0.00403 | MV
184-AL1/30-ST1A 20.0 | 10.75 | 0.1571 | 0.33 | 0.535 | ol | 184 | 0.00403 | MV
243-AL1/39-ST1A 20.0 | 11 | 0.1188 | 0.32 | 0.645 | ol | 243 | 0.00403 | MV
48-AL1/8-ST1A 110.0 | 8 | 0.5939 | 0.46 | 0.21 | ol | 48 | 0.00403 | HV
70-AL1/11-ST1A 110.0 | 8.4 | 0.4132 | 0.45 | 0.29 | ol | 70 | 0.00403 | HV
94-AL1/15-ST1A 110.0 | 8.65 | 0.306 | 0.44 | 0.35 | ol | 94 | 0.00403 | HV
122-AL1/20-ST1A 110.0 | 8.5 | 0.2376 | 0.43 | 0.41 | ol | 122 | 0.00403 | HV
149-AL1/24-ST1A 110.0 | 8.75 | 0.194 | 0.41 | 0.47 | ol | 149 | 0.00403 | HV
184-AL1/30-ST1A 110.0 | 8.8 | 0.1571 | 0.4 | 0.535 | ol | 184 | 0.00403 | HV
243-AL1/39-ST1A 110.0 | 9 | 0.1188 | 0.39 | 0.645 | ol | 243 | 0.00403 | HV
305-AL1/39-ST1A 110.0 | 9.2 | 0.0949 | 0.38 | 0.74 | ol | 305 | 0.00403 | HV
490-AL1/64-ST1A 110.0 | 9.75 | 0.059 | 0.37 | 0.96 | ol | 490 | 0.00403 | HV
679-AL1/86-ST1A 110.0 | 9.95 | 0.042 | 0.36 | 1.15 | ol | 679 | 0.00403 | HV
490-AL1/64-ST1A 220.0 | 10 | 0.059 | 0.285 | 0.96 | ol | 490 | 0.00403 | HV
679-AL1/86-ST1A 220.0 | 11.7 | 0.042 | 0.275 | 1.15 | ol | 679 | 0.00403 | HV
490-AL1/64-ST1A 380.0 | 11 | 0.059 | 0.253 | 0.96 | ol | 490 | 0.00403 | HV
679-AL1/86-ST1A 380.0 | 14.6 | 0.042 | 0.25 | 1.15 | ol | 679 | 0.00403 | HV

## trafo_std_types
| i0_percent | pfe_kw | vkr_percent | sn_mva | vn_lv_kv | vn_hv_kv | vk_percent | shift_degree | vector_group | tap_side | tap_neutral | tap_min | tap_max | tap_step_degree | tap_step_percent | tap_phase_shifter
160 MVA 380/110 kV | 0.06 | 60 | 0.25 | 160 | 110 | 380 | 12.2 | 0 | Yy0 | hv | 0 | -9 | 9 | 0 | 1.5 | FALSE
100 MVA 220/110 kV | 0.06 | 55 | 0.26 | 100 | 110 | 220 | 12 | 0 | Yy0 | hv | 0 | -9 | 9 | 0 | 1.5 | FALSE
63 MVA 110/20 kV | 0.04 | 22 | 0.32 | 63 | 20 | 110 | 18 | 150 | YNd5 | hv | 0 | -9 | 9 | 0 | 1.5 | FALSE
40 MVA 110/20 kV | 0.05 | 18 | 0.34 | 40 | 20 | 110 | 16.2 | 150 | YNd5 | hv | 0 | -9 | 9 | 0 | 1.5 | FALSE
25 MVA 110/20 kV | 0.07 | 14 | 0.41 | 25 | 20 | 110 | 12 | 150 | YNd5 | hv | 0 | -9 | 9 | 0 | 1.5 | FALSE
63 MVA 110/10 kV | 0.04 | 22 | 0.32 | 63 | 10 | 110 | 18 | 150 | YNd5 | hv | 0 | -9 | 9 | 0 | 1.5 | FALSE
40 MVA 110/10 kV | 0.05 | 18 | 0.34 | 40 | 10 | 110 | 16.2 | 150 | YNd5 | hv | 0 | -9 | 9 | 0 | 1.5 | FALSE
25 MVA 110/10 kV | 0.07 | 14 | 0.41 | 25 | 10 | 110 | 12 | 150 | YNd5 | hv | 0 | -9 | 9 | 0 | 1.5 | FALSE
0.25 MVA 20/0.4 kV | 0.32 | 0.8 | 1.44 | 0.25 | 0.4 | 20 | 6 | 150 | Yzn5 | hv | 0 | -2 | 2 | 0 | 2.5 | FALSE
0.4 MVA 20/0.4 kV | 0.3375 | 1.35 | 1.425 | 0.4 | 0.4 | 20 | 6 | 150 | Dyn5 | hv | 0 | -2 | 2 | 0 | 2.5 | FALSE
0.63 MVA 20/0.4 kV | 0.2619 | 1.65 | 1.206 | 0.63 | 0.4 | 20 | 6 | 150 | Dyn5 | hv | 0 | -2 | 2 | 0 | 2.5 | FALSE
0.25 MVA 10/0.4 kV | 0.24 | 0.6 | 1.2 | 0.25 | 0.4 | 10 | 4 | 150 | Dyn5 | hv | 0 | -2 | 2 | 0 | 2.5 | FALSE
0.4 MVA 10/0.4 kV | 0.2375 | 0.95 | 1.325 | 0.4 | 0.4 | 10 | 4 | 150 | Dyn5 | hv | 0 | -2 | 2 | 0 | 2.5 | FALSE
0.63 MVA 10/0.4 kV | 0.1873 | 1.18 | 1.0794 | 0.63 | 0.4 | 10 | 4 | 150 | Dyn5 | hv | 0 | -2 | 2 | 0 | 2.5 | FALSE

## trafo3w_std_types
| sn_hv_mva | sn_mv_mva | sn_lv_mva | vn_hv_kv | vn_mv_kv | vn_lv_kv | vk_hv_percent | vk_mv_percent | vk_lv_percent | vkr_hv_percent | vkr_mv_percent | vkr_lv_percent | pfe_kw | i0_percent | shift_mv_degree | shift_lv_degree | vector_group | tap_side | tap_neutral | tap_min | tap_max | tap_step_percent
63/25/38 MVA 110/20/10 kV | 63 | 25 | 38 | 110 | 20 | 10 | 10.4 | 10.4 | 10.4 | 0.28 | 0.32 | 0.35 | 35 | 0.89 | 0 | 0 | YN0yn0yn0 | hv | 0 | -10 | 10 | 1.2
63/25/38 MVA 110/10/10 kV | 63 | 25 | 38 | 110 | 10 | 10 | 10.4 | 10.4 | 10.4 | 0.28 | 0.32 | 0.35 | 35 | 0.89 | 0 | 0 | YN0yn0yn0 | hv | 0 | -10 | 10 | 1.2

## fuse_std_types
| fuse_type | i_rated_a | t_avg | t_min | t_total | x_avg | x_min | x_total
HV 100A | HV 100A | 100 | 0 | [10.0, 3.64, 0.854, 0.281, 0.1, 0.0531, 0.022, 0.01] | [10.0, 4.267, 1.21, 0.403, 0.1, 0.058, 0.022, 0.01] | 0 | [300.0, 350.0, 450.0, 550.0, 700.0, 850.0, 1200.0, 1752.0] | [600.0, 700.0, 900.0, 1150.0, 1665.0, 2000.0, 3000.0, 4313.0]
HV 10A | HV 10A | 10 | 0 | [10.0, 1675.0, 0.344, 0.156, 0.1, 0.0417, 0.0171, 0.01] | [10.0, 1.3, 0.3, 0.155, 0.1, 0.0555, 0.023, 0.01] | 0 | [30.0, 32.0, 35.0, 37.0, 39.0, 50.0, 70.0, 88.0] | [60.0, 70.0, 80.0, 87.0, 94.0, 110.0, 150.0, 216.0]
HV 125A | HV 125A | 125 | 0 | [10.0, 1.82, 0.344, 0.1, 0.0467, 0.0269, 0.01] | [10.0, 2.478, 0.426, 0.1, 0.0427, 0.0211, 0.01] | 0 | [375.0, 500.0, 700.0, 925.0, 1200.0, 1500.0, 2341.0] | [750.0, 1000.0, 1500.0, 2200.0, 3000.0, 4000.0, 5765.0]
HV 160A | HV 160A | 160 | 0 | [10.0, 4.15, 1.03, 0.198, 0.1, 0.051, 0.0172, 0.01] | [10.0, 2.3, 0.734, 0.274, 0.1, 0.046, 0.0177, 0.01] | 0 | [480.0, 550.0, 700.0, 1000.0, 1260.0, 1600.0, 2500.0, 3227.0] | [960.0, 1300.0, 1700.0, 2200.0, 2996.0, 4000.0, 6000.0, 7946.0]
HV 16A | HV 16A | 16 | 0 | [10.0, 0.352, 0.164, 0.1, 0.0649, 0.0342, 0.01] | [10.0, 2.34, 0.722, 0.181, 0.1, 0.055, 0.0296, 0.01] | 0 | [48.0, 60.0, 65.0, 71.0, 80.0, 100.0, 162.0] | [96.0, 110.0, 125.0, 150.0, 168.0, 200.0, 250.0, 398.0]
HV 200A | HV 200A | 200 | 0 | [10.0, 4.267, 1.21, 0.403, 0.1, 0.058, 0.022, 0.01] | [10.0, 3.73, 1.654, 0.328, 0.1, 0.0531, 0.019, 0.01] | 0 | [600.0, 700.0, 900.0, 1150.0, 1665.0, 2000.0, 3000.0, 4313.0] | [1200.0, 1500.0, 1800.0, 2700.0, 3960.0, 5000.0, 7500.0, 10620.0]
HV 20A | HV 20A | 20 | 0 | [10.0, 1.3, 0.3, 0.155, 0.1, 0.0555, 0.023, 0.01] | [10.0, 1.3, 0.161, 0.1, 0.0611, 0.0399, 0.0141, 0.01] | 0 | [60.0, 70.0, 80.0, 87.0, 94.0, 110.0, 150.0, 216.0] | [120.0, 150.0, 200.0, 223.0, 260.0, 300.0, 450.0, 532.0]
HV 25A | HV 25A | 25 | 0 | [10.0, 2.512, 0.833, 0.299, 0.1, 0.0372, 0.0223, 0.01] | [10.0, 3.125, 0.597, 0.198, 0.1, 0.0378, 0.022, 0.01] | 0 | [75.0, 82.0, 90.0, 100.0, 124.0, 170.0, 200.0, 289.0] | [150.0, 170.0, 210.0, 250.0, 294.0, 400.0, 500.0, 711.0]
HV 31.5A | HV 31.5A | 31.5 | 0 | [10.0, 2.34, 0.722, 0.181, 0.1, 0.055, 0.0296, 0.01] | [10.0, 2.84, 0.368, 0.164, 0.1, 0.0621, 0.0378, 0.0195, 0.01] | 0 | [95.0, 110.0, 125.0, 150.0, 165.0, 200.0, 250.0, 390.0] | [189.0, 220.0, 300.0, 350.0, 393.0, 450.0, 530.0, 700.0, 960.0]
HV 40A | HV 40A | 40 | 0 | [10.0, 1.3, 0.161, 0.1, 0.0611, 0.0399, 0.0141, 0.01] | [10.0, 2.05, 0.369, 0.198, 0.1, 0.051, 0.0298, 0.01] | 0 | [120.0, 150.0, 200.0, 223.0, 260.0, 300.0, 450.0, 532.0] | [240.0, 300.0, 400.0, 450.0, 530.0, 650.0, 800.0, 1311.0]
HV 50A | HV 50A | 50 | 0 | [10.0, 3.215, 0.597, 0.198, 0.1, 0.0378, 0.022, 0.01] | [10.0, 3.64, 0.854, 0.281, 0.1, 0.0531, 0.022, 0.01] | 0 | [150.0, 170.0, 210.0, 250.0, 294.0, 400.0, 500.0, 711.0] | [300.0, 350.0, 450.0, 550.0, 700.0, 850.0, 1200.0, 1752.0]
HV 6.3A | HV 6.3A | 6.3 | 0 | [10.0, 1.39, 0.344, 0.168, 0.1, 0.056, 0.0263, 0.01] | [10.0, 1.711, 0.516, 0.198, 0.1, 0.0634, 0.0303, 0.01] | 0 | [19.0, 19.5, 20.4, 20.8, 22.0, 25.0, 32.0, 48.0] | [38.0, 40.0, 43.0, 48.0, 53.0, 60.0, 75.0, 118.0]
HV 63A | HV 63A | 63 | 0 | [10.0, 2.84, 0.368, 0.164, 0.1, 0.0621, 0.0378, 0.0195, 0.01] | [10.0, 1.82, 0.344, 0.1, 0.0467, 0.0269, 0.01] | 0 | [189.0, 220.0, 300.0, 350.0, 393.0, 450.0, 530.0, 700.0, 961.0] | [378.0, 500.0, 700.0, 934.0, 1200.0, 1500.0, 2366.0]
HV 80A | HV 80A | 80 | 0 | [10.0, 2.05, 0.369, 0.198, 0.1, 0.051, 0.0298, 0.01] | [10.0, 4.15, 1.03, 0.198, 0.1, 0.051, 0.0172, 0.01] | 0 | [240.0, 300.0, 400.0, 450.0, 530.0, 650.0, 800.0, 1311.0] | [480.0, 550.0, 700.0, 1000.0, 1260.0, 1600.0, 2500.0, 3227.0]
Siemens NH-1-100 | Siemens NH-1-100 | 100 | [5400.0, 2000.0, 400.0, 20.0, 1.0, 0.2, 0.012, 0.004] | 0 | 0 | [150.0, 190.0, 250.0, 430.0, 900.0, 1250.0, 2700.0, 3600.0] | 0 | 0
Siemens NH-1-125 | Siemens NH-1-125 | 125 | [4800.0, 120.0, 7.0, 0.1, 0.004] | 0 | 0 | [180.0, 400.0, 740.0, 2000.0, 4250.0] | 0 | 0
Siemens NH-1-16 | Siemens NH-1-16 | 16 | [4000.0, 400.0, 2.0, 0.1, 0.04, 0.01] | 0 | 0 | [26.0, 35.0, 75.0, 150.0, 200.0, 300.0] | 0 | 0
Siemens NH-1-160 | Siemens NH-1-160 | 160 | [4800.0, 120.0, 7.0, 0.1, 0.004] | 0 | 0 | [210.0, 500.0, 900.0, 2300.0, 5000.0] | 0 | 0
Siemens NH-1-25 | Siemens NH-1-25 | 25 | [4000.0, 1000.0, 10.0, 0.2, 0.02, 0.01] | 0 | 0 | [40.0, 50.0, 100.0, 210.0, 400.0, 500.0] | 0 | 0
Siemens NH-1-50 | Siemens NH-1-50 | 50 | [4000.0, 40.0, 4.0, 1.0, 0.02, 0.01] | 0 | 0 | [86.0, 200.0, 300.0, 400.0, 1000.0, 1280.0] | 0 | 0
Siemens NH-1-63 | Siemens NH-1-63 | 63 | [4000.0, 100.0, 10.0, 2.0, 0.04, 0.01] | 0 | 0 | [100.0, 200.0, 300.0, 400.0, 1000.0, 1500.0] | 0 | 0
Siemens NH-1-80 | Siemens NH-1-80 | 80 | [4800.0, 120.0, 7.0, 0.1, 0.01] | 0 | 0 | [150.58, 250.0, 450.0, 1150.0, 2470.0] | 0 | 0
Siemens NH-2-1000 | Siemens NH-2-1000 | 1000 | [4800.0, 120.0, 7.0, 0.1, 0.004] | 0 | 0 | [1900.0, 3500.0, 8400.0, 24000.0, 52000.0] | 0 | 0
Siemens NH-2-200 | Siemens NH-2-200 | 200 | [4800.0, 120.0, 7.0, 0.1, 0.004] | 0 | 0 | [280.0, 650.0, 1200.0, 3000.0, 7000.0] | 0 | 0
Siemens NH-2-224 | Siemens NH-2-224 | 224 | [4800.0, 120.0, 7.0, 0.2, 0.04, 0.004] | 0 | 0 | [400.0, 750.0, 1453.0, 3025.0, 4315.0, 7600.0] | 0 | 0
Siemens NH-2-250 | Siemens NH-2-250 | 250 | [4800.0, 120.0, 7.0, 0.1, 0.004] | 0 | 0 | [450.0, 800.0, 1650.0, 4000.0, 8500.0] | 0 | 0
Siemens NH-2-315 | Siemens NH-2-315 | 315 | [4800.0, 120.0, 7.0, 0.1, 0.004] | 0 | 0 | [550.0, 920.0, 1900.0, 5000.0, 11000.0] | 0 | 0
Siemens NH-2-355 | Siemens NH-2-355 | 355 | [4800.0, 120.0, 6.0, 0.1, 0.004] | 0 | 0 | [650.0, 1116.27, 2350.0, 5840.0, 12790.0] | 0 | 0
Siemens NH-2-400 | Siemens NH-2-400 | 400 | [4800.0, 120.0, 7.0, 0.1, 0.004] | 0 | 0 | [720.0, 1350.0, 2800.0, 6500.0, 15000.0] | 0 | 0
Siemens NH-2-425 | Siemens NH-2-425 | 425 | [4800.0, 120.0, 7.0, 0.1, 0.004] | 0 | 0 | [850.0, 1500.0, 3050.0, 7500.0, 16500.0] | 0 | 0
Siemens NH-2-630 | Siemens NH-2-630 | 630 | [4800.0, 120.0, 7.0, 0.1, 0.004] | 0 | 0 | [1200.0, 2000.0, 4800.0, 12000.0, 26000.0] | 0 | 0

## dtypes
| element | column | dtype
0 | bus | name | object
1 | bus | vn_kv | float64
2 | bus | type | object
3 | bus | zone | object
4 | bus | in_service | bool
5 | load | name | object
6 | load | bus | uint32
7 | load | p_mw | float64
8 | load | q_mvar | float64
9 | load | const_z_percent | float64
10 | load | const_i_percent | float64
11 | load | sn_mva | float64
12 | load | scaling | float64
13 | load | in_service | bool
14 | load | type | object
15 | ext_grid | name | object
16 | ext_grid | bus | uint32
17 | ext_grid | vm_pu | float64
18 | ext_grid | va_degree | float64
19 | ext_grid | slack_weight | float64
20 | ext_grid | in_service | bool
21 | line | name | object
22 | line | std_type | object
23 | line | from_bus | uint32
24 | line | to_bus | uint32
25 | line | length_km | float64
26 | line | r_ohm_per_km | float64
27 | line | x_ohm_per_km | float64
28 | line | c_nf_per_km | float64
29 | line | g_us_per_km | float64
30 | line | max_i_ka | float64
31 | line | df | float64
32 | line | parallel | uint32
33 | line | type | object
34 | line | in_service | bool
35 | trafo | name | object
36 | trafo | std_type | object
37 | trafo | hv_bus | uint32
38 | trafo | lv_bus | uint32
39 | trafo | sn_mva | float64
40 | trafo | vn_hv_kv | float64
41 | trafo | vn_lv_kv | float64
42 | trafo | vk_percent | float64
43 | trafo | vkr_percent | float64
44 | trafo | pfe_kw | float64
45 | trafo | i0_percent | float64
46 | trafo | shift_degree | float64
47 | trafo | tap_side | object
48 | trafo | tap_neutral | int32
49 | trafo | tap_min | int32
50 | trafo | tap_max | int32
51 | trafo | tap_step_percent | float64
52 | trafo | tap_step_degree | float64
53 | trafo | tap_pos | int32
54 | trafo | tap_phase_shifter | bool
55 | trafo | parallel | uint32
56 | trafo | df | float64
57 | trafo | in_service | bool
58 | line_geodata | coords | object
59 | bus_geodata | x | float64
60 | bus_geodata | y | float64
61 | bus_geodata | coords | object

## parameters
| version | format_version | converged | OPF_converged | name | f_hz | sn_mva
0 | 2.14.6 | 2.14.0 | FALSE | FALSE |  | 50 | 1