## bus
| name | vn_kv | type | zone | in_service
0 | bus_LV_448-5_0_3_node_0 | 0.4 | n |  | TRUE
1 | bus_LV_448-5_0_3_node_1 | 0.4 | n |  | TRUE
2 | bus_LV_448-5_0_3_node_2 | 0.4 | n |  | TRUE
3 | bus_LV_448-5_0_3_node_3 | 0.4 | n |  | TRUE
4 | bus_LV_448-5_0_3_node_4 | 0.4 | n |  | TRUE
5 | bus_LV_448-5_0_3_node_77 | 0.4 | n |  | TRUE
6 | bus_LV_448-5_0_3_node_78 | 0.4 | n |  | TRUE
7 | bus_LV_448-5_0_3_node_68 | 0.4 | n |  | TRUE
8 | bus_LV_448-5_0_3_node_14 | 0.4 | n |  | TRUE
9 | bus_LV_448-5_0_3_node_80 | 0.4 | n |  | TRUE
10 | bus_LV_448-5_0_3_node_18 | 0.4 | n |  | TRUE
11 | bus_LV_448-5_0_3_node_15 | 0.4 | n |  | TRUE
12 | bus_LV_448-5_0_3_node_65 | 0.4 | n |  | TRUE
13 | bus_LV_448-5_0_3_node_64 | 0.4 | n |  | TRUE
14 | bus_LV_448-5_0_3_node_20 | 0.4 | n |  | TRUE
15 | bus_LV_448-5_0_3_node_30 | 0.4 | n |  | TRUE
16 | bus_LV_448-5_0_3_node_16 | 0.4 | n |  | TRUE
17 | bus_LV_448-5_0_3_node_5 | 0.4 | n |  | TRUE
18 | bus_LV_448-5_0_3_node_6 | 0.4 | n |  | TRUE
19 | bus_LV_448-5_0_3_node_7 | 0.4 | n |  | TRUE
20 | bus_LV_448-5_0_3_node_8 | 0.4 | n |  | TRUE
21 | bus_LV_448-5_0_3_node_9 | 0.4 | n |  | TRUE
22 | bus_LV_448-5_0_3_node_55 | 0.4 | n |  | TRUE
23 | bus_LV_448-5_0_3_node_52 | 0.4 | n |  | TRUE
24 | bus_LV_448-5_0_3_node_11 | 0.4 | n |  | TRUE
25 | bus_LV_448-5_0_3_node_31 | 0.4 | n |  | TRUE
26 | bus_LV_448-5_0_3_node_53 | 0.4 | n |  | TRUE
27 | bus_LV_448-5_0_3_node_10 | 0.4 | n |  | TRUE
28 | bus_LV_448-5_0_3_node_12 | 0.4 | n |  | TRUE
29 | bus_LV_448-5_0_3_node_13 | 0.4 | n |  | TRUE
30 | bus_LV_448-5_0_3_node_19 | 0.4 | n |  | TRUE
31 | bus_LV_448-5_0_3_node_29 | 0.4 | n |  | TRUE
32 | bus_LV_448-5_0_3_node_75 | 0.4 | n |  | TRUE
33 | bus_LV_448-5_0_3_node_17 | 0.4 | n |  | TRUE
34 | bus_LV_448-5_0_3_node_63 | 0.4 | n |  | TRUE
35 | bus_LV_448-5_0_3_node_59 | 0.4 | n |  | TRUE
36 | bus_LV_448-5_0_3_node_57 | 0.4 | n |  | TRUE
37 | bus_LV_448-5_0_3_node_23 | 0.4 | n |  | TRUE
38 | bus_LV_448-5_0_3_node_82 | 0.4 | n |  | TRUE
39 | bus_LV_448-5_0_3_node_21 | 0.4 | n |  | TRUE
40 | bus_LV_448-5_0_3_node_22 | 0.4 | n |  | TRUE
41 | bus_LV_448-5_0_3_node_24 | 0.4 | n |  | TRUE
42 | bus_LV_448-5_0_3_node_25 | 0.4 | n |  | TRUE
43 | bus_LV_448-5_0_3_node_26 | 0.4 | n |  | TRUE
44 | bus_LV_448-5_0_3_node_27 | 0.4 | n |  | TRUE
45 | bus_LV_448-5_0_3_node_28 | 0.4 | n |  | TRUE
46 | bus_LV_448-5_0_3_node_54 | 0.4 | n |  | TRUE
47 | bus_LV_448-5_0_3_node_40 | 0.4 | n |  | TRUE
48 | bus_LV_448-5_0_3_node_66 | 0.4 | n |  | TRUE
49 | bus_LV_448-5_0_3_node_38 | 0.4 | n |  | TRUE
50 | bus_LV_448-5_0_3_node_67 | 0.4 | n |  | TRUE
51 | bus_LV_448-5_0_3_node_32 | 0.4 | n |  | TRUE
52 | bus_LV_448-5_0_3_node_33 | 0.4 | n |  | TRUE
53 | bus_LV_448-5_0_3_node_34 | 0.4 | n |  | TRUE
54 | bus_LV_448-5_0_3_node_35 | 0.4 | n |  | TRUE
55 | bus_LV_448-5_0_3_node_72 | 0.4 | n |  | TRUE
56 | bus_LV_448-5_0_3_node_73 | 0.4 | n |  | TRUE
57 | bus_LV_448-5_0_3_node_48 | 0.4 | n |  | TRUE
58 | bus_LV_448-5_0_3_node_36 | 0.4 | n |  | TRUE
59 | bus_LV_448-5_0_3_node_37 | 0.4 | n |  | TRUE
60 | bus_LV_448-5_0_3_node_39 | 0.4 | n |  | TRUE
61 | bus_LV_448-5_0_3_node_49 | 0.4 | n |  | TRUE
62 | bus_LV_448-5_0_3_node_51 | 0.4 | n |  | TRUE
63 | bus_LV_448-5_0_3_node_47 | 0.4 | n |  | TRUE
64 | bus_LV_448-5_0_3_node_41 | 0.4 | n |  | TRUE
65 | bus_LV_448-5_0_3_node_42 | 0.4 | n |  | TRUE
66 | bus_LV_448-5_0_3_node_43 | 0.4 | n |  | TRUE
67 | bus_LV_448-5_0_3_node_44 | 0.4 | n |  | TRUE
68 | bus_LV_448-5_0_3_node_45 | 0.4 | n |  | TRUE
69 | bus_LV_448-5_0_3_node_50 | 0.4 | n |  | TRUE
70 | bus_LV_448-5_0_3_node_74 | 0.4 | n |  | TRUE
71 | bus_LV_448-5_0_3_node_46 | 0.4 | n |  | TRUE
72 | bus_LV_448-5_0_3_node_83 | 0.4 | n |  | TRUE
73 | bus_LV_448-5_0_3_node_56 | 0.4 | n |  | TRUE
74 | bus_LV_448-5_0_3_node_58 | 0.4 | n |  | TRUE
75 | bus_LV_448-5_0_3_node_60 | 0.4 | n |  | TRUE
76 | bus_LV_448-5_0_3_node_61 | 0.4 | n |  | TRUE
77 | bus_LV_448-5_0_3_node_62 | 0.4 | n |  | TRUE
78 | bus_LV_448-5_0_3_node_69 | 0.4 | n |  | TRUE
79 | bus_LV_448-5_0_3_node_70 | 0.4 | n |  | TRUE
80 | bus_MV_329_0_node_110 | 20 | n |  | TRUE

## load
| name | bus | p_mw | q_mvar | const_z_percent | const_i_percent | sn_mva | scaling | in_service | type
0 | LV_448-5_0_3_load_0 | 0 | 0.0018067 | 0.0004528 | 0 | 0 |  | 1 | TRUE | wye
1 | LV_448-5_0_3_load_1 | 1 | 0.0020587 | 0.00051595 | 0 | 0 |  | 1 | TRUE | wye
2 | LV_448-5_0_3_load_2 | 2 | 0.0010503 | 0.00026322 | 0 | 0 |  | 1 | TRUE | wye
3 | LV_448-5_0_3_load_3 | 3 | 0.0011527 | 0.00028889 | 0 | 0 |  | 1 | TRUE | wye
4 | LV_448-5_0_3_load_77 | 5 | 0.0010788 | 0.00027038 | 0 | 0 |  | 1 | TRUE | wye
5 | LV_448-5_0_3_load_68 | 7 | 0.0013922 | 0.00034891 | 0 | 0 |  | 1 | TRUE | wye
6 | LV_448-5_0_3_load_14 | 8 | 0.0039162 | 0.00098149 | 0 | 0 |  | 1 | TRUE | wye
7 | LV_448-5_0_3_load_80 | 9 | 0.0019094 | 0.00047854 | 0 | 0 |  | 1 | TRUE | wye
8 | LV_448-5_0_3_load_18 | 10 | 0.0015562 | 0.00039003 | 0 | 0 |  | 1 | TRUE | wye
9 | LV_448-5_0_3_load_15 | 11 | 0.0020419 | 0.00051175 | 0 | 0 |  | 1 | TRUE | wye
10 | LV_448-5_0_3_load_65 | 12 | 0.00084646 | 0.00021214 | 0 | 0 |  | 1 | TRUE | wye
11 | LV_448-5_0_3_load_64 | 13 | 0.0025775 | 0.00064599 | 0 | 0 |  | 1 | TRUE | wye
12 | LV_448-5_0_3_load_20 | 14 | 0.00082541 | 0.00020687 | 0 | 0 |  | 1 | TRUE | wye
13 | LV_448-5_0_3_load_16 | 16 | 0.0050556 | 0.0012671 | 0 | 0 |  | 1 | TRUE | wye
14 | LV_448-5_0_3_load_5 | 17 | 0.0013698 | 0.00034329 | 0 | 0 |  | 1 | TRUE | wye
15 | LV_448-5_0_3_load_6 | 18 | 0.002726 | 0.00068319 | 0 | 0 |  | 1 | TRUE | wye
16 | LV_448-5_0_3_load_7 | 19 | 0.0018498 | 0.00046359 | 0 | 0 |  | 1 | TRUE | wye
17 | LV_448-5_0_3_load_9 | 21 | 0.0020664 | 0.00051788 | 0 | 0 |  | 1 | TRUE | wye
18 | LV_448-5_0_3_load_55 | 22 | 0.0019372 | 0.00048552 | 0 | 0 |  | 1 | TRUE | wye
19 | LV_448-5_0_3_load_52 | 23 | 0.0024576 | 0.00061593 | 0 | 0 |  | 1 | TRUE | wye
20 | LV_448-5_0_3_load_11 | 24 | 0.0015763 | 0.00039505 | 0 | 0 |  | 1 | TRUE | wye
21 | LV_448-5_0_3_load_53 | 26 | 0.0011321 | 0.00028373 | 0 | 0 |  | 1 | TRUE | wye
22 | LV_448-5_0_3_load_10 | 27 | 0.0019844 | 0.00049735 | 0 | 0 |  | 1 | TRUE | wye
23 | LV_448-5_0_3_load_12 | 28 | 0.0018898 | 0.00047362 | 0 | 0 |  | 1 | TRUE | wye
24 | LV_448-5_0_3_load_13 | 29 | 0.0026379 | 0.00066111 | 0 | 0 |  | 1 | TRUE | wye
25 | LV_448-5_0_3_load_19 | 30 | 0.0012032 | 0.00030155 | 0 | 0 |  | 1 | TRUE | wye
26 | LV_448-5_0_3_load_29 | 31 | 0.0015773 | 0.00039532 | 0 | 0 |  | 1 | TRUE | wye
27 | LV_448-5_0_3_load_75 | 32 | 0.0014674 | 0.00036776 | 0 | 0 |  | 1 | TRUE | wye
28 | LV_448-5_0_3_load_63 | 34 | 0.0017931 | 0.0004494 | 0 | 0 |  | 1 | TRUE | wye
29 | LV_448-5_0_3_load_59 | 35 | 0.0032015 | 0.00080238 | 0 | 0 |  | 1 | TRUE | wye
30 | LV_448-5_0_3_load_57 | 36 | 0.0014257 | 0.00035732 | 0 | 0 |  | 1 | TRUE | wye
31 | LV_448-5_0_3_load_23 | 37 | 0.0016647 | 0.00041722 | 0 | 0 |  | 1 | TRUE | wye
32 | LV_448-5_0_3_load_82 | 38 | 0.00084883 | 0.00021274 | 0 | 0 |  | 1 | TRUE | wye
33 | LV_448-5_0_3_load_21 | 39 | 0.0012006 | 0.0003009 | 0 | 0 |  | 1 | TRUE | wye
34 | LV_448-5_0_3_load_22 | 40 | 0.0019946 | 0.0004999 | 0 | 0 |  | 1 | TRUE | wye
35 | LV_448-5_0_3_load_24 | 41 | 0.0026858 | 0.00067313 | 0 | 0 |  | 1 | TRUE | wye
36 | LV_448-5_0_3_load_25 | 42 | 0.0032648 | 0.00081824 | 0 | 0 |  | 1 | TRUE | wye
37 | LV_448-5_0_3_load_26 | 43 | 0.0026612 | 0.00066696 | 0 | 0 |  | 1 | TRUE | wye
38 | LV_448-5_0_3_load_28 | 45 | 0.0039085 | 0.00097957 | 0 | 0 |  | 1 | TRUE | wye
39 | LV_448-5_0_3_load_54 | 46 | 0.001482 | 0.00037143 | 0 | 0 |  | 1 | TRUE | wye
40 | LV_448-5_0_3_load_40 | 47 | 0.0014853 | 0.00037224 | 0 | 0 |  | 1 | TRUE | wye
41 | LV_448-5_0_3_load_66 | 48 | 0.0032654 | 0.00081838 | 0 | 0 |  | 1 | TRUE | wye
42 | LV_448-5_0_3_load_67 | 50 | 0.0020423 | 0.00051185 | 0 | 0 |  | 1 | TRUE | wye
43 | LV_448-5_0_3_load_32 | 51 | 0.0012075 | 0.00030262 | 0 | 0 |  | 1 | TRUE | wye
44 | LV_448-5_0_3_load_34 | 53 | 0.0014934 | 0.00037427 | 0 | 0 |  | 1 | TRUE | wye
45 | LV_448-5_0_3_load_35 | 54 | 0.0016632 | 0.00041683 | 0 | 0 |  | 1 | TRUE | wye
46 | LV_448-5_0_3_load_73 | 56 | 0.0015394 | 0.00038581 | 0 | 0 |  | 1 | TRUE | wye
47 | LV_448-5_0_3_load_36 | 58 | 0.0013912 | 0.00034866 | 0 | 0 |  | 1 | TRUE | wye
48 | LV_448-5_0_3_load_37 | 59 | 0.0020536 | 0.00051468 | 0 | 0 |  | 1 | TRUE | wye
49 | LV_448-5_0_3_load_39 | 60 | 0.0012796 | 0.00032069 | 0 | 0 |  | 1 | TRUE | wye
50 | LV_448-5_0_3_load_51 | 62 | 0.0021666 | 0.00054299 | 0 | 0 |  | 1 | TRUE | wye
51 | LV_448-5_0_3_load_41 | 64 | 0.0019073 | 0.00047802 | 0 | 0 |  | 1 | TRUE | wye
52 | LV_448-5_0_3_load_42 | 65 | 0.0018417 | 0.00046157 | 0 | 0 |  | 1 | TRUE | wye
53 | LV_448-5_0_3_load_43 | 66 | 0.0016667 | 0.0004177 | 0 | 0 |  | 1 | TRUE | wye
54 | LV_448-5_0_3_load_44 | 67 | 0.0022426 | 0.00056205 | 0 | 0 |  | 1 | TRUE | wye
55 | LV_448-5_0_3_load_50 | 69 | 0.0037546 | 0.00094099 | 0 | 0 |  | 1 | TRUE | wye
56 | LV_448-5_0_3_load_74 | 70 | 0.0031095 | 0.00077932 | 0 | 0 |  | 1 | TRUE | wye
57 | LV_448-5_0_3_load_46 | 71 | 0.0021116 | 0.0005292 | 0 | 0 |  | 1 | TRUE | wye
58 | LV_448-5_0_3_load_83 | 72 | 0.0010766 | 0.00026983 | 0 | 0 |  | 1 | TRUE | wye
59 | LV_448-5_0_3_load_56 | 73 | 0.002377 | 0.00059572 | 0 | 0 |  | 1 | TRUE | wye
60 | LV_448-5_0_3_load_60 | 75 | 0.0028936 | 0.00072521 | 0 | 0 |  | 1 | TRUE | wye
61 | LV_448-5_0_3_load_62 | 77 | 0.0029885 | 0.00074898 | 0 | 0 |  | 1 | TRUE | wye
62 | LV_448-5_0_3_load_69 | 78 | 0.003633 | 0.00091052 | 0 | 0 |  | 1 | TRUE | wye
63 | LV_448-5_0_3_load_70 | 79 | 0.014983 | 0.003755 | 0 | 0 |  | 1 | TRUE | wye

## ext_grid
| name | bus | vm_pu | va_degree | slack_weight | in_service
0 |  | 42 | 1 | 0 | 1 | TRUE

## line
| name | std_type | from_bus | to_bus | length_km | r_ohm_per_km | x_ohm_per_km | c_nf_per_km | g_us_per_km | max_i_ka | df | parallel | type | in_service
0 | LV_448-5_0_3_line_0 | NAYY 4x150 SE | 0 | 1 | 0.012679 | 0.208 | 0.08 | 261 | 0 | 0.27 | 1 | 1 | cs | TRUE
1 | LV_448-5_0_3_line_1 | NAYY 4x150 SE | 0 | 2 | 0.011657 | 0.208 | 0.08 | 261 | 0 | 0.27 | 1 | 1 | cs | TRUE
2 | LV_448-5_0_3_line_2 | NAYY 4x150 SE | 1 | 3 | 0.022736 | 0.208 | 0.08 | 261 | 0 | 0.27 | 1 | 1 | cs | TRUE
3 | LV_448-5_0_3_line_3 | NAYY 4x150 SE | 2 | 4 | 0.0058515 | 0.208 | 0.08 | 261 | 0 | 0.27 | 1 | 1 | cs | TRUE
4 | LV_448-5_0_3_line_4 | NAYY 4x150 SE | 3 | 8 | 0.015138 | 0.208 | 0.08 | 261 | 0 | 0.27 | 1 | 1 | cs | TRUE
5 | LV_448-5_0_3_line_5 | NAYY 4x150 SE | 4 | 10 | 0.013203 | 0.208 | 0.08 | 261 | 0 | 0.27 | 1 | 1 | cs | TRUE
6 | LV_448-5_0_3_line_6 | NAYY 4x150 SE | 4 | 11 | 0.011086 | 0.208 | 0.08 | 261 | 0 | 0.27 | 1 | 1 | cs | TRUE
7 | LV_448-5_0_3_line_7 | NAYY 4x150 SE | 5 | 6 | 0.037052 | 0.208 | 0.08 | 261 | 0 | 0.27 | 1 | 1 | cs | TRUE
8 | LV_448-5_0_3_line_8 | NAYY 4x150 SE | 5 | 7 | 0.013426 | 0.208 | 0.08 | 261 | 0 | 0.27 | 1 | 1 | cs | TRUE
9 | LV_448-5_0_3_line_9 | NAYY 4x150 SE | 6 | 9 | 0.045661 | 0.208 | 0.08 | 261 | 0 | 0.27 | 1 | 1 | cs | TRUE
10 | LV_448-5_0_3_line_10 | NAYY 4x150 SE | 7 | 12 | 0.0058002 | 0.208 | 0.08 | 261 | 0 | 0.27 | 1 | 1 | cs | TRUE
11 | LV_448-5_0_3_line_11 | NAYY 4x150 SE | 8 | 14 | 0.0071616 | 0.208 | 0.08 | 261 | 0 | 0.27 | 1 | 1 | cs | TRUE
12 | LV_448-5_0_3_line_12 | NAYY 4x150 SE | 10 | 15 | 0.00177 | 0.208 | 0.08 | 261 | 0 | 0.27 | 1 | 1 | cs | TRUE
13 | LV_448-5_0_3_line_13 | NAYY 4x150 SE | 11 | 16 | 0.02417 | 0.208 | 0.08 | 261 | 0 | 0.27 | 1 | 1 | cs | TRUE
14 | LV_448-5_0_3_line_14 | NAYY 4x150 SE | 12 | 13 | 0.021731 | 0.208 | 0.08 | 261 | 0 | 0.27 | 1 | 1 | cs | TRUE
15 | LV_448-5_0_3_line_15 | NAYY 4x150 SE | 13 | 34 | 0.020867 | 0.208 | 0.08 | 261 | 0 | 0.27 | 1 | 1 | cs | TRUE
16 | LV_448-5_0_3_line_16 | NAYY 4x150 SE | 14 | 32 | 0.0047259 | 0.208 | 0.08 | 261 | 0 | 0.27 | 1 | 1 | cs | TRUE
17 | LV_448-5_0_3_line_17 | NAYY 4x150 SE | 15 | 25 | 0.031725 | 0.208 | 0.08 | 261 | 0 | 0.27 | 1 | 1 | cs | TRUE
18 | LV_448-5_0_3_line_18 | NAYY 4x150 SE | 16 | 33 | 0.0031976 | 0.208 | 0.08 | 261 | 0 | 0.27 | 1 | 1 | cs | TRUE
19 | LV_448-5_0_3_line_19 | NAYY 4x150 SE | 16 | 34 | 0.034667 | 0.208 | 0.08 | 261 | 0 | 0.27 | 1 | 1 | cs | TRUE
20 | LV_448-5_0_3_line_20 | NAYY 4x150 SE | 17 | 18 | 0.016502 | 0.208 | 0.08 | 261 | 0 | 0.27 | 1 | 1 | cs | TRUE
21 | LV_448-5_0_3_line_21 | NAYY 4x150 SE | 17 | 19 | 0.02387 | 0.208 | 0.08 | 261 | 0 | 0.27 | 1 | 1 | cs | TRUE
22 | LV_448-5_0_3_line_22 | NAYY 4x150 SE | 18 | 20 | 0.011291 | 0.208 | 0.08 | 261 | 0 | 0.27 | 1 | 1 | cs | TRUE
23 | LV_448-5_0_3_line_23 | NAYY 4x150 SE | 19 | 21 | 0.0037582 | 0.208 | 0.08 | 261 | 0 | 0.27 | 1 | 1 | cs | TRUE
24 | LV_448-5_0_3_line_24 | NAYY 4x150 SE | 20 | 22 | 0.0082934 | 0.208 | 0.08 | 261 | 0 | 0.27 | 1 | 1 | cs | TRUE
25 | LV_448-5_0_3_line_25 | NAYY 4x150 SE | 20 | 23 | 0.0096811 | 0.208 | 0.08 | 261 | 0 | 0.27 | 1 | 1 | cs | TRUE
26 | LV_448-5_0_3_line_26 | NAYY 4x150 SE | 21 | 24 | 0.01546 | 0.208 | 0.08 | 261 | 0 | 0.27 | 1 | 1 | cs | TRUE
27 | LV_448-5_0_3_line_27 | NAYY 4x150 SE | 22 | 25 | 0.043261 | 0.208 | 0.08 | 261 | 0 | 0.27 | 1 | 1 | cs | TRUE
28 | LV_448-5_0_3_line_28 | NAYY 4x150 SE | 23 | 26 | 0.014092 | 0.208 | 0.08 | 261 | 0 | 0.27 | 1 | 1 | cs | TRUE
29 | LV_448-5_0_3_line_29 | NAYY 4x150 SE | 24 | 27 | 0.020672 | 0.208 | 0.08 | 261 | 0 | 0.27 | 1 | 1 | cs | TRUE
30 | LV_448-5_0_3_line_30 | NAYY 4x150 SE | 26 | 46 | 0.0088784 | 0.208 | 0.08 | 261 | 0 | 0.27 | 1 | 1 | cs | TRUE
31 | LV_448-5_0_3_line_31 | NAYY 4x150 SE | 27 | 28 | 0.011516 | 0.208 | 0.08 | 261 | 0 | 0.27 | 1 | 1 | cs | TRUE
32 | LV_448-5_0_3_line_32 | NAYY 4x150 SE | 28 | 29 | 0.010591 | 0.208 | 0.08 | 261 | 0 | 0.27 | 1 | 1 | cs | TRUE
33 | LV_448-5_0_3_line_33 | NAYY 4x150 SE | 29 | 30 | 0.01828 | 0.208 | 0.08 | 261 | 0 | 0.27 | 1 | 1 | cs | TRUE
34 | LV_448-5_0_3_line_34 | NAYY 4x150 SE | 30 | 31 | 0.00053308 | 0.208 | 0.08 | 261 | 0 | 0.27 | 1 | 1 | cs | TRUE
35 | LV_448-5_0_3_line_35 | NAYY 4x150 SE | 31 | 37 | 0.020433 | 0.208 | 0.08 | 261 | 0 | 0.27 | 1 | 1 | cs | TRUE
36 | LV_448-5_0_3_line_36 | NAYY 4x150 SE | 32 | 38 | 0.032476 | 0.208 | 0.08 | 261 | 0 | 0.27 | 1 | 1 | cs | TRUE
37 | LV_448-5_0_3_line_37 | NAYY 4x150 SE | 33 | 35 | 0.0044771 | 0.208 | 0.08 | 261 | 0 | 0.27 | 1 | 1 | cs | TRUE
38 | LV_448-5_0_3_line_38 | NAYY 4x150 SE | 35 | 36 | 0.01158 | 0.208 | 0.08 | 261 | 0 | 0.27 | 1 | 1 | cs | TRUE
39 | LV_448-5_0_3_line_39 | NAYY 4x150 SE | 36 | 73 | 0.012725 | 0.208 | 0.08 | 261 | 0 | 0.27 | 1 | 1 | cs | TRUE
40 | LV_448-5_0_3_line_40 | NAYY 4x150 SE | 37 | 40 | 0.0074603 | 0.208 | 0.08 | 261 | 0 | 0.27 | 1 | 1 | cs | TRUE
41 | LV_448-5_0_3_line_41 | NAYY 4x150 SE | 39 | 40 | 0.014285 | 0.208 | 0.08 | 261 | 0 | 0.27 | 1 | 1 | cs | TRUE
42 | LV_448-5_0_3_line_42 | NAYY 4x150 SE | 41 | 42 | 0.022066 | 0.208 | 0.08 | 261 | 0 | 0.27 | 1 | 1 | cs | TRUE
43 | LV_448-5_0_3_line_43 | NAYY 4x150 SE | 41 | 43 | 0.021915 | 0.208 | 0.08 | 261 | 0 | 0.27 | 1 | 1 | cs | TRUE
44 | LV_448-5_0_3_line_44 | NAYY 4x150 SE | 42 | 44 | 0.0089352 | 0.208 | 0.08 | 261 | 0 | 0.27 | 1 | 2 | cs | TRUE
45 | LV_448-5_0_3_line_45 | NAYY 4x150 SE | 43 | 45 | 0.020007 | 0.208 | 0.08 | 261 | 0 | 0.27 | 1 | 1 | cs | TRUE
46 | LV_448-5_0_3_line_46 | NAYY 4x150 SE | 44 | 46 | 0.0076471 | 0.208 | 0.08 | 261 | 0 | 0.27 | 1 | 1 | cs | TRUE
47 | LV_448-5_0_3_line_47 | NAYY 4x150 SE | 44 | 47 | 0.032619 | 0.208 | 0.08 | 261 | 0 | 0.27 | 1 | 1 | cs | TRUE
48 | LV_448-5_0_3_line_48 | NAYY 4x150 SE | 45 | 48 | 0.022818 | 0.208 | 0.08 | 261 | 0 | 0.27 | 1 | 1 | cs | TRUE
49 | LV_448-5_0_3_line_49 | NAYY 4x150 SE | 47 | 49 | 0.037291 | 0.208 | 0.08 | 261 | 0 | 0.27 | 1 | 1 | cs | TRUE
50 | LV_448-5_0_3_line_50 | NAYY 4x150 SE | 48 | 50 | 0.019536 | 0.208 | 0.08 | 261 | 0 | 0.27 | 1 | 1 | cs | TRUE
51 | LV_448-5_0_3_line_51 | NAYY 4x150 SE | 49 | 60 | 0.014658 | 0.208 | 0.08 | 261 | 0 | 0.27 | 1 | 1 | cs | TRUE
52 | LV_448-5_0_3_line_52 | NAYY 4x150 SE | 49 | 58 | 0.01757 | 0.208 | 0.08 | 261 | 0 | 0.27 | 1 | 1 | cs | TRUE
53 | LV_448-5_0_3_line_53 | NAYY 4x150 SE | 50 | 78 | 0.025537 | 0.208 | 0.08 | 261 | 0 | 0.27 | 1 | 1 | cs | TRUE
54 | LV_448-5_0_3_line_54 | NAYY 4x150 SE | 51 | 52 | 0.014235 | 0.208 | 0.08 | 261 | 0 | 0.27 | 1 | 1 | cs | TRUE
55 | LV_448-5_0_3_line_55 | NAYY 4x150 SE | 52 | 53 | 0.013945 | 0.208 | 0.08 | 261 | 0 | 0.27 | 1 | 1 | cs | TRUE
56 | LV_448-5_0_3_line_56 | NAYY 4x150 SE | 52 | 54 | 0.014757 | 0.208 | 0.08 | 261 | 0 | 0.27 | 1 | 1 | cs | TRUE
57 | LV_448-5_0_3_line_57 | NAYY 4x150 SE | 54 | 55 | 0.01215 | 0.208 | 0.08 | 261 | 0 | 0.27 | 1 | 1 | cs | TRUE
58 | LV_448-5_0_3_line_58 | NAYY 4x150 SE | 55 | 56 | 0.02991 | 0.208 | 0.08 | 261 | 0 | 0.27 | 1 | 1 | cs | TRUE
59 | LV_448-5_0_3_line_59 | NAYY 4x150 SE | 55 | 57 | 0.023075 | 0.208 | 0.08 | 261 | 0 | 0.27 | 1 | 1 | cs | TRUE
60 | LV_448-5_0_3_line_60 | NAYY 4x150 SE | 57 | 72 | 0.02789 | 0.208 | 0.08 | 261 | 0 | 0.27 | 1 | 1 | cs | TRUE
61 | LV_448-5_0_3_line_61 | NAYY 4x150 SE | 57 | 63 | 0.014513 | 0.208 | 0.08 | 261 | 0 | 0.27 | 1 | 1 | cs | TRUE
62 | LV_448-5_0_3_line_62 | NAYY 4x150 SE | 58 | 59 | 0.028837 | 0.208 | 0.08 | 261 | 0 | 0.27 | 1 | 1 | cs | TRUE
63 | LV_448-5_0_3_line_63 | NAYY 4x150 SE | 60 | 61 | 0.015813 | 0.208 | 0.08 | 261 | 0 | 0.27 | 1 | 1 | cs | TRUE
64 | LV_448-5_0_3_line_64 | NAYY 4x150 SE | 61 | 62 | 0.039073 | 0.208 | 0.08 | 261 | 0 | 0.27 | 1 | 1 | cs | TRUE
65 | LV_448-5_0_3_line_65 | NAYY 4x150 SE | 61 | 63 | 0.012018 | 0.208 | 0.08 | 261 | 0 | 0.27 | 1 | 1 | cs | TRUE
66 | LV_448-5_0_3_line_66 | NAYY 4x150 SE | 62 | 69 | 0.0034401 | 0.208 | 0.08 | 261 | 0 | 0.27 | 1 | 1 | cs | TRUE
67 | LV_448-5_0_3_line_67 | NAYY 4x150 SE | 63 | 71 | 0.022959 | 0.208 | 0.08 | 261 | 0 | 0.27 | 1 | 1 | cs | TRUE
68 | LV_448-5_0_3_line_68 | NAYY 4x150 SE | 64 | 65 | 0.033086 | 0.208 | 0.08 | 261 | 0 | 0.27 | 1 | 1 | cs | TRUE
69 | LV_448-5_0_3_line_69 | NAYY 4x150 SE | 64 | 66 | 0.0055919 | 0.208 | 0.08 | 261 | 0 | 0.27 | 1 | 1 | cs | TRUE
70 | LV_448-5_0_3_line_70 | NAYY 4x150 SE | 65 | 67 | 0.03068 | 0.208 | 0.08 | 261 | 0 | 0.27 | 1 | 1 | cs | TRUE
71 | LV_448-5_0_3_line_71 | NAYY 4x150 SE | 66 | 68 | 0.013672 | 0.208 | 0.08 | 261 | 0 | 0.27 | 1 | 1 | cs | TRUE
72 | LV_448-5_0_3_line_72 | NAYY 4x150 SE | 67 | 69 | 0.025656 | 0.208 | 0.08 | 261 | 0 | 0.27 | 1 | 1 | cs | TRUE
73 | LV_448-5_0_3_line_73 | NAYY 4x150 SE | 68 | 70 | 0.027443 | 0.208 | 0.08 | 261 | 0 | 0.27 | 1 | 1 | cs | TRUE
74 | LV_448-5_0_3_line_74 | NAYY 4x150 SE | 73 | 74 | 0.024092 | 0.208 | 0.08 | 261 | 0 | 0.27 | 1 | 1 | cs | TRUE
75 | LV_448-5_0_3_line_75 | NAYY 4x150 SE | 74 | 75 | 0.014152 | 0.208 | 0.08 | 261 | 0 | 0.27 | 1 | 1 | cs | TRUE
76 | LV_448-5_0_3_line_76 | NAYY 4x150 SE | 75 | 76 | 0.0061919 | 0.208 | 0.08 | 261 | 0 | 0.27 | 1 | 1 | cs | TRUE
77 | LV_448-5_0_3_line_77 | NAYY 4x150 SE | 76 | 77 | 0.028132 | 0.208 | 0.08 | 261 | 0 | 0.27 | 1 | 1 | cs | TRUE
78 | LV_448-5_0_3_line_78 | NAYY 4x150 SE | 78 | 79 | 0.053812 | 0.208 | 0.08 | 261 | 0 | 0.27 | 1 | 1 | cs | TRUE

## trafo
| name | std_type | hv_bus | lv_bus | sn_mva | vn_hv_kv | vn_lv_kv | vk_percent | vkr_percent | pfe_kw | i0_percent | shift_degree | tap_side | tap_neutral | tap_min | tap_max | tap_step_percent | tap_step_degree | tap_pos | tap_phase_shifter | parallel | df | in_service
0 | LV_448-5_0_3_trafo_25 | 0.25 MVA 20/0.4 kV | 80 | 42 | 0.25 | 20 | 0.4 | 6 | 1.44 | 0.8 | 0.32 | 150 | hv | 0 | -2 | 2 | 2.5 | 0 | 0 | FALSE | 1 | 1 | TRUE

## line_geodata
| x0 | y0 | x1 | y1 | x2 | y2 | x3 | y3 | x4 | y4 | x5 | y5
0 | 2568198.2366 | 1223283.6467 | 2568187.2523 | 1223277.3141
1 | 2568198.2366 | 1223283.6467 | 2568205.3059 | 1223287.7222 | 2568208.2859 | 1223289.5529
2 | 2568187.2523 | 1223277.3141 | 2568185.1484 | 1223276.1011 | 2568168.0728 | 1223265.1084
3 | 2568213.2717 | 1223292.6158 | 2568208.2859 | 1223289.5529
4 | 2568156.8889 | 1223254.9064 | 2568168.0728 | 1223265.1084 | 2568168.0728 | 1223265.1084
5 | 2568213.2717 | 1223292.6158 | 2568208.3491 | 1223304.8671
6 | 2568213.2717 | 1223292.6158 | 2568222.7203 | 1223298.4134
7 | 2568224.3431 | 1223206.283 | 2568219.0261 | 1223223.0437 | 2568219.3828 | 1223240.0852 | 2568220.4238 | 1223242.2726
8 | 2568226.1315 | 1223254.4245 | 2568224.4754 | 1223250.7865 | 2568220.4238 | 1223242.2726
9 | 2568224.3431 | 1223206.283 | 2568259.9329 | 1223222.1909 | 2568262.5544 | 1223224.6006 | 2568262.2758 | 1223227.804
10 | 2568226.1315 | 1223254.4245 | 2568228.5346 | 1223259.7034
11 | 2568156.8889 | 1223254.9064 | 2568155.9563 | 1223254.0557 | 2568152.0717 | 1223249.6159
12 | 2568207.6892 | 1223306.5095 | 2568208.3491 | 1223304.8671
13 | 2568242.7949 | 1223311.8679 | 2568225.8631 | 1223300.3419 | 2568222.7203 | 1223298.4134
14 | 2568246.3406 | 1223272.1597 | 2568243.9711 | 1223270.5161 | 2568233.9012 | 1223263.5214 | 2568228.5346 | 1223259.7034 | 2568228.5346 | 1223259.7034
15 | 2568263.4867 | 1223284.0531 | 2568263.4867 | 1223284.0531 | 2568246.3406 | 1223272.1597
16 | 2568152.0717 | 1223249.6159 | 2568148.9597 | 1223246.0592
17 | 2568207.6892 | 1223306.5095 | 2568205.3803 | 1223312.9035 | 2568201.4918 | 1223320.2842 | 2568195.3031 | 1223335.671
18 | 2568245.4382 | 1223313.6672 | 2568242.7949 | 1223311.8679
19 | 2568242.7949 | 1223311.8679 | 2568263.4867 | 1223284.0531
20 | 2568138.5213 | 1223348.1718 | 2568153.9234 | 1223354.0961
21 | 2568138.5213 | 1223348.1718 | 2568116.2425 | 1223339.6025
22 | 2568164.4621 | 1223358.1497 | 2568153.9234 | 1223354.0961
23 | 2568112.7348 | 1223338.2533 | 2568116.2425 | 1223339.6025
24 | 2568164.4621 | 1223358.1497 | 2568167.6517 | 1223350.4942
25 | 2568164.4621 | 1223358.1497 | 2568173.4982 | 1223361.6241
26 | 2568112.7348 | 1223338.2533 | 2568098.3057 | 1223332.7032
27 | 2568195.3031 | 1223335.671 | 2568176.6578 | 1223328.878 | 2568167.6517 | 1223350.4942
28 | 2568173.4982 | 1223361.6241 | 2568186.6511 | 1223366.6814
29 | 2568079.0117 | 1223325.282 | 2568098.3057 | 1223332.7032
30 | 2568194.938 | 1223369.8678 | 2568186.6511 | 1223366.6814
31 | 2568079.0117 | 1223325.282 | 2568077.2056 | 1223324.5873 | 2568068.3319 | 1223320.9759
32 | 2568058.5222 | 1223316.9836 | 2568068.3319 | 1223320.9759
33 | 2568041.5908 | 1223310.093 | 2568058.5222 | 1223316.9836
34 | 2568041.0971 | 1223309.892 | 2568041.5908 | 1223310.093
35 | 2568041.0971 | 1223309.892 | 2568027.6781 | 1223304.4308 | 2568022.3172 | 1223301.8614
36 | 2568148.9597 | 1223246.0592 | 2568116.4862 | 1223245.6293
37 | 2568245.4382 | 1223313.6672 | 2568249.2154 | 1223316.0708
38 | 2568258.9854 | 1223322.2879 | 2568249.2154 | 1223316.0708
39 | 2568269.4065 | 1223329.5703 | 2568264.2019 | 1223325.6073 | 2568258.9854 | 1223322.2879
40 | 2568015.5898 | 1223298.6369 | 2568015.5898 | 1223298.6369 | 2568022.3172 | 1223301.8614
41 | 2568015.5898 | 1223298.6369 | 2568007.5718 | 1223292.521 | 2568004.8246 | 1223289.343
42 | 2568230.6834 | 1223384.5567 | 2568210.3209 | 1223376.0548
43 | 2568230.6834 | 1223384.5567 | 2568250.9069 | 1223393.0006
44 | 2568202.0756 | 1223372.6122 | 2568210.3209 | 1223376.0548
45 | 2568269.4202 | 1223400.5853 | 2568258.8627 | 1223396.3223 | 2568250.9069 | 1223393.0006
46 | 2568202.0756 | 1223372.6122 | 2568194.938 | 1223369.8678
47 | 2568202.0756 | 1223372.6122 | 2568187.8719 | 1223401.9764
48 | 2568269.4202 | 1223400.5853 | 2568290.5782 | 1223409.1288
49 | 2568171.6339 | 1223435.5461 | 2568187.8719 | 1223401.9764
50 | 2568308.5716 | 1223416.6978 | 2568306.5792 | 1223415.5899 | 2568290.5782 | 1223409.1288
51 | 2568171.6339 | 1223435.5461 | 2568180.8897 | 1223439.2431 | 2568185.0734 | 1223441.3649
52 | 2568171.6339 | 1223435.5461 | 2568155.2931 | 1223429.0894
53 | 2568308.5716 | 1223416.6978 | 2568330.8903 | 1223429.1085
54 | 2568122.6324 | 1223452.3635 | 2568119.5605 | 1223449.3894 | 2568113.6498 | 1223447.3088 | 2568110.1401 | 1223446.1585
55 | 2568122.6324 | 1223452.3635 | 2568108.6883 | 1223452.5163
56 | 2568122.6324 | 1223452.3635 | 2568127.3183 | 1223452.305 | 2568137.3636 | 1223451.5859
57 | 2568149.4822 | 1223450.7184 | 2568137.3636 | 1223451.5859
58 | 2568170.0335 | 1223465.1501 | 2568171.3466 | 1223461.1406 | 2568171.4944 | 1223459.0053 | 2568169.0599 | 1223457.5285 | 2568153.5875 | 1223452.6753 | 2568149.4822 | 1223450.7184
59 | 2568172.58 | 1223449.3381 | 2568166.0294 | 1223449.54 | 2568149.4822 | 1223450.7184
60 | 2568172.58 | 1223449.3381 | 2568169.1944 | 1223447.2662 | 2568164.3411 | 1223445.8024 | 2568146.2265 | 1223440.3297
61 | 2568187.1292 | 1223448.8932 | 2568172.58 | 1223449.3381
62 | 2568155.2931 | 1223429.0894 | 2568128.4735 | 1223418.4921
63 | 2568199.1764 | 1223448.5173 | 2568185.0734 | 1223441.3649
64 | 2568199.1764 | 1223448.5173 | 2568212.884 | 1223448.0881 | 2568238.2314 | 1223447.3225
65 | 2568199.1764 | 1223448.5173 | 2568187.1292 | 1223448.8932
66 | 2568241.6698 | 1223447.2186 | 2568238.2314 | 1223447.3225
67 | 2568187.1292 | 1223448.8932 | 2568189.3971 | 1223451.8495 | 2568192.2101 | 1223454.6138 | 2568198.011 | 1223458.863 | 2568205.4512 | 1223462.0605
68 | 2568329.2744 | 1223463.8117 | 2568317.8289 | 1223461.8017 | 2568297.0272 | 1223456.5048
69 | 2568329.2744 | 1223463.8117 | 2568334.782 | 1223464.7789
70 | 2568267.1768 | 1223449.4631 | 2568276.18 | 1223451.2068 | 2568294.138 | 1223455.7691 | 2568297.0272 | 1223456.5048
71 | 2568348.3069 | 1223466.5086 | 2568344.3711 | 1223466.4629 | 2568334.782 | 1223464.7789
72 | 2568241.6698 | 1223447.2186 | 2568243.3093 | 1223447.1691 | 2568261.0972 | 1223448.2857 | 2568267.1768 | 1223449.4631
73 | 2568348.3069 | 1223466.5086 | 2568349.4333 | 1223470.1381 | 2568354.4821 | 1223472.7127 | 2568363.4515 | 1223476.7561 | 2568364.0324 | 1223479.0433 | 2568362.933 | 1223484.7525
74 | 2568288.5745 | 1223344.1658 | 2568269.4065 | 1223329.5703
75 | 2568288.5745 | 1223344.1658 | 2568299.2271 | 1223353.4823
76 | 2568303.888 | 1223357.5587 | 2568299.2271 | 1223353.4823
77 | 2568327.6959 | 1223372.6516 | 2568303.888 | 1223357.5587
78 | 2568330.8903 | 1223429.1085 | 2568345.1163 | 1223437.0192 | 2568378.9914 | 1223453.1848

## bus_geodata
| x | y | coords
0 | 2568198.2366 | 1223283.6467
1 | 2568187.2523 | 1223277.3141
2 | 2568208.2859 | 1223289.5529
3 | 2568168.0728 | 1223265.1084
4 | 2568213.2717 | 1223292.6158
5 | 2568220.4238 | 1223242.2726
6 | 2568224.3431 | 1223206.283
7 | 2568226.1315 | 1223254.4245
8 | 2568156.8889 | 1223254.9064
9 | 2568262.2758 | 1223227.804
10 | 2568208.3491 | 1223304.8671
11 | 2568222.7203 | 1223298.4134
12 | 2568228.5346 | 1223259.7034
13 | 2568246.3406 | 1223272.1597
14 | 2568152.0717 | 1223249.6159
15 | 2568207.6892 | 1223306.5095
16 | 2568242.7949 | 1223311.8679
17 | 2568138.5213 | 1223348.1718
18 | 2568153.9234 | 1223354.0961
19 | 2568116.2425 | 1223339.6025
20 | 2568164.4621 | 1223358.1497
21 | 2568112.7348 | 1223338.2533
22 | 2568167.6517 | 1223350.4942
23 | 2568173.4982 | 1223361.6241
24 | 2568098.3057 | 1223332.7032
25 | 2568195.3031 | 1223335.671
26 | 2568186.6511 | 1223366.6814
27 | 2568079.0117 | 1223325.282
28 | 2568068.3319 | 1223320.9759
29 | 2568058.5222 | 1223316.9836
30 | 2568041.5908 | 1223310.093
31 | 2568041.0971 | 1223309.892
32 | 2568148.9597 | 1223246.0592
33 | 2568245.4382 | 1223313.6672
34 | 2568263.4867 | 1223284.0531
35 | 2568249.2154 | 1223316.0708
36 | 2568258.9854 | 1223322.2879
37 | 2568022.3172 | 1223301.8614
38 | 2568116.4862 | 1223245.6293
39 | 2568004.8246 | 1223289.343
40 | 2568015.5898 | 1223298.6369
41 | 2568230.6834 | 1223384.5567
42 | 2568210.3209 | 1223376.0548
43 | 2568250.9069 | 1223393.0006
44 | 2568202.0756 | 1223372.6122
45 | 2568269.4202 | 1223400.5853
46 | 2568194.938 | 1223369.8678
47 | 2568187.8719 | 1223401.9764
48 | 2568290.5782 | 1223409.1288
49 | 2568171.6339 | 1223435.5461
50 | 2568308.5716 | 1223416.6978
51 | 2568110.1401 | 1223446.1585
52 | 2568122.6324 | 1223452.3635
53 | 2568108.6883 | 1223452.5163
54 | 2568137.3636 | 1223451.5859
55 | 2568149.4822 | 1223450.7184
56 | 2568170.0335 | 1223465.1501
57 | 2568172.58 | 1223449.3381
58 | 2568155.2931 | 1223429.0894
59 | 2568128.4735 | 1223418.4921
60 | 2568185.0734 | 1223441.3649
61 | 2568199.1764 | 1223448.5173
62 | 2568238.2314 | 1223447.3225
63 | 2568187.1292 | 1223448.8932
64 | 2568329.2744 | 1223463.8117
65 | 2568297.0272 | 1223456.5048
66 | 2568334.782 | 1223464.7789
67 | 2568267.1768 | 1223449.4631
68 | 2568348.3069 | 1223466.5086
69 | 2568241.6698 | 1223447.2186
70 | 2568362.933 | 1223484.7525
71 | 2568205.4512 | 1223462.0605
72 | 2568146.2265 | 1223440.3297
73 | 2568269.4065 | 1223329.5703
74 | 2568288.5745 | 1223344.1658
75 | 2568299.2271 | 1223353.4823
76 | 2568303.888 | 1223357.5587
77 | 2568327.6959 | 1223372.6516
78 | 2568330.8903 | 1223429.1085
79 | 2568378.9914 | 1223453.1848
80 | 2568210.3209 | 1223376.0548

## line_std_types
| c_nf_per_km | r_ohm_per_km | x_ohm_per_km | max_i_ka | type | q_mm2 | alpha | voltage_rating
NAYY 4x50 SE | 210 | 0.642 | 0.083 | 0.142 | cs | 50 | 0.00403 | LV
NAYY 4x120 SE | 264 | 0.225 | 0.08 | 0.242 | cs | 120 | 0.00403 | LV
NAYY 4x150 SE | 261 | 0.208 | 0.08 | 0.27 | cs | 150 | 0.00403 | LV
NA2XS2Y 1x95 RM/25 12/20 kV | 216 | 0.313 | 0.132 | 0.252 | cs | 95 | 0.00403 | MV
NA2XS2Y 1x185 RM/25 12/20 kV | 273 | 0.161 | 0.117 | 0.362 | cs | 185 | 0.00403 | MV
NA2XS2Y 1x240 RM/25 12/20 kV | 304 | 0.122 | 0.112 | 0.421 | cs | 240 | 0.00403 | MV
NA2XS2Y 1x95 RM/25 6/10 kV | 315 | 0.313 | 0.123 | 0.249 | cs | 95 | 0.00403 | MV
NA2XS2Y 1x185 RM/25 6/10 kV | 406 | 0.161 | 0.11 | 0.358 | cs | 185 | 0.00403 | MV
NA2XS2Y 1x240 RM/25 6/10 kV | 456 | 0.122 | 0.105 | 0.416 | cs | 240 | 0.00403 | MV
NA2XS2Y 1x150 RM/25 12/20 kV | 250 | 0.206 | 0.116 | 0.319 | cs | 150 | 0.00403 | MV
NA2XS2Y 1x120 RM/25 12/20 kV | 230 | 0.253 | 0.119 | 0.283 | cs | 120 | 0.00403 | MV
NA2XS2Y 1x70 RM/25 12/20 kV | 190 | 0.443 | 0.132 | 0.22 | cs | 70 | 0.00403 | MV
NA2XS2Y 1x150 RM/25 6/10 kV | 360 | 0.206 | 0.11 | 0.315 | cs | 150 | 0.00403 | MV
NA2XS2Y 1x120 RM/25 6/10 kV | 340 | 0.253 | 0.113 | 0.28 | cs | 120 | 0.00403 | MV
NA2XS2Y 1x70 RM/25 6/10 kV | 280 | 0.443 | 0.123 | 0.217 | cs | 70 | 0.00403 | MV
N2XS(FL)2Y 1x120 RM/35 64/110 kV | 112 | 0.153 | 0.166 | 0.366 | cs | 120 | 0.00393 | HV
N2XS(FL)2Y 1x185 RM/35 64/110 kV | 125 | 0.099 | 0.156 | 0.457 | cs | 185 | 0.00393 | HV
N2XS(FL)2Y 1x240 RM/35 64/110 kV | 135 | 0.075 | 0.149 | 0.526 | cs | 240 | 0.00393 | HV
N2XS(FL)2Y 1x300 RM/35 64/110 kV | 144 | 0.06 | 0.144 | 0.588 | cs | 300 | 0.00393 | HV
15-AL1/3-ST1A 0.4 | 11 | 1.8769 | 0.35 | 0.105 | ol | 16 | 0.00403 | LV
24-AL1/4-ST1A 0.4 | 11.25 | 1.2012 | 0.335 | 0.14 | ol | 24 | 0.00403 | LV
48-AL1/8-ST1A 0.4 | 12.2 | 0.5939 | 0.3 | 0.21 | ol | 48 | 0.00403 | LV
94-AL1/15-ST1A 0.4 | 13.2 | 0.306 | 0.29 | 0.35 | ol | 94 | 0.00403 | LV
34-AL1/6-ST1A 10.0 | 9.7 | 0.8342 | 0.36 | 0.17 | ol | 34 | 0.00403 | MV
48-AL1/8-ST1A 10.0 | 10.1 | 0.5939 | 0.35 | 0.21 | ol | 48 | 0.00403 | MV
70-AL1/11-ST1A 10.0 | 10.4 | 0.4132 | 0.339 | 0.29 | ol | 70 | 0.00403 | MV
94-AL1/15-ST1A 10.0 | 10.75 | 0.306 | 0.33 | 0.35 | ol | 94 | 0.00403 | MV
122-AL1/20-ST1A 10.0 | 11.1 | 0.2376 | 0.323 | 0.41 | ol | 122 | 0.00403 | MV
149-AL1/24-ST1A 10.0 | 11.25 | 0.194 | 0.315 | 0.47 | ol | 149 | 0.00403 | MV
34-AL1/6-ST1A 20.0 | 9.15 | 0.8342 | 0.382 | 0.17 | ol | 34 | 0.00403 | MV
48-AL1/8-ST1A 20.0 | 9.5 | 0.5939 | 0.372 | 0.21 | ol | 48 | 0.00403 | MV
70-AL1/11-ST1A 20.0 | 9.7 | 0.4132 | 0.36 | 0.29 | ol | 70 | 0.00403 | MV
94-AL1/15-ST1A 20.0 | 10 | 0.306 | 0.35 | 0.35 | ol | 94 | 0.00403 | MV
122-AL1/20-ST1A 20.0 | 10.3 | 0.2376 | 0.344 | 0.41 | ol | 122 | 0.00403 | MV
149-AL1/24-ST1A 20.0 | 10.5 | 0.194 | 0.337 | 0.47 | ol | 149 | 0.00403 | MV
184-AL1/30-ST1A 20.0 | 10.75 | 0.1571 | 0.33 | 0.535 | ol | 184 | 0.00403 | MV
243-AL1/39-ST1A 20.0 | 11 | 0.1188 | 0.32 | 0.645 | ol | 243 | 0.00403 | MV
48-AL1/8-ST1A 110.0 | 8 | 0.5939 | 0.46 | 0.21 | ol | 48 | 0.00403 | HV
70-AL1/11-ST1A 110.0 | 8.4 | 0.4132 | 0.45 | 0.29 | ol | 70 | 0.00403 | HV
94-AL1/15-ST1A 110.0 | 8.65 | 0.306 | 0.44 | 0.35 | ol | 94 | 0.00403 | HV
122-AL1/20-ST1A 110.0 | 8.5 | 0.2376 | 0.43 | 0.41 | ol | 122 | 0.00403 | HV
149-AL1/24-ST1A 110.0 | 8.75 | 0.194 | 0.41 | 0.47 | ol | 149 | 0.00403 | HV
184-AL1/30-ST1A 110.0 | 8.8 | 0.1571 | 0.4 | 0.535 | ol | 184 | 0.00403 | HV
243-AL1/39-ST1A 110.0 | 9 | 0.1188 | 0.39 | 0.645 | ol | 243 | 0.00403 | HV
305-AL1/39-ST1A 110.0 | 9.2 | 0.0949 | 0.38 | 0.74 | ol | 305 | 0.00403 | HV
490-AL1/64-ST1A 110.0 | 9.75 | 0.059 | 0.37 | 0.96 | ol | 490 | 0.00403 | HV
679-AL1/86-ST1A 110.0 | 9.95 | 0.042 | 0.36 | 1.15 | ol | 679 | 0.00403 | HV
490-AL1/64-ST1A 220.0 | 10 | 0.059 | 0.285 | 0.96 | ol | 490 | 0.00403 | HV
679-AL1/86-ST1A 220.0 | 11.7 | 0.042 | 0.275 | 1.15 | ol | 679 | 0.00403 | HV
490-AL1/64-ST1A 380.0 | 11 | 0.059 | 0.253 | 0.96 | ol | 490 | 0.00403 | HV
679-AL1/86-ST1A 380.0 | 14.6 | 0.042 | 0.25 | 1.15 | ol | 679 | 0.00403 | HV

## trafo_std_types
| i0_percent | pfe_kw | vkr_percent | sn_mva | vn_lv_kv | vn_hv_kv | vk_percent | shift_degree | vector_group | tap_side | tap_neutral | tap_min | tap_max | tap_step_degree | tap_step_percent | tap_phase_shifter
160 MVA 380/110 kV | 0.06 | 60 | 0.25 | 160 | 110 | 380 | 12.2 | 0 | Yy0 | hv | 0 | -9 | 9 | 0 | 1.5 | FALSE
100 MVA 220/110 kV | 0.06 | 55 | 0.26 | 100 | 110 | 220 | 12 | 0 | Yy0 | hv | 0 | -9 | 9 | 0 | 1.5 | FALSE
63 MVA 110/20 kV | 0.04 | 22 | 0.32 | 63 | 20 | 110 | 18 | 150 | YNd5 | hv | 0 | -9 | 9 | 0 | 1.5 | FALSE
40 MVA 110/20 kV | 0.05 | 18 | 0.34 | 40 | 20 | 110 | 16.2 | 150 | YNd5 | hv | 0 | -9 | 9 | 0 | 1.5 | FALSE
25 MVA 110/20 kV | 0.07 | 14 | 0.41 | 25 | 20 | 110 | 12 | 150 | YNd5 | hv | 0 | -9 | 9 | 0 | 1.5 | FALSE
63 MVA 110/10 kV | 0.04 | 22 | 0.32 | 63 | 10 | 110 | 18 | 150 | YNd5 | hv | 0 | -9 | 9 | 0 | 1.5 | FALSE
40 MVA 110/10 kV | 0.05 | 18 | 0.34 | 40 | 10 | 110 | 16.2 | 150 | YNd5 | hv | 0 | -9 | 9 | 0 | 1.5 | FALSE
25 MVA 110/10 kV | 0.07 | 14 | 0.41 | 25 | 10 | 110 | 12 | 150 | YNd5 | hv | 0 | -9 | 9 | 0 | 1.5 | FALSE
0.25 MVA 20/0.4 kV | 0.32 | 0.8 | 1.44 | 0.25 | 0.4 | 20 | 6 | 150 | Yzn5 | hv | 0 | -2 | 2 | 0 | 2.5 | FALSE
0.4 MVA 20/0.4 kV | 0.3375 | 1.35 | 1.425 | 0.4 | 0.4 | 20 | 6 | 150 | Dyn5 | hv | 0 | -2 | 2 | 0 | 2.5 | FALSE
0.63 MVA 20/0.4 kV | 0.2619 | 1.65 | 1.206 | 0.63 | 0.4 | 20 | 6 | 150 | Dyn5 | hv | 0 | -2 | 2 | 0 | 2.5 | FALSE
0.25 MVA 10/0.4 kV | 0.24 | 0.6 | 1.2 | 0.25 | 0.4 | 10 | 4 | 150 | Dyn5 | hv | 0 | -2 | 2 | 0 | 2.5 | FALSE
0.4 MVA 10/0.4 kV | 0.2375 | 0.95 | 1.325 | 0.4 | 0.4 | 10 | 4 | 150 | Dyn5 | hv | 0 | -2 | 2 | 0 | 2.5 | FALSE
0.63 MVA 10/0.4 kV | 0.1873 | 1.18 | 1.0794 | 0.63 | 0.4 | 10 | 4 | 150 | Dyn5 | hv | 0 | -2 | 2 | 0 | 2.5 | FALSE

## trafo3w_std_types
| sn_hv_mva | sn_mv_mva | sn_lv_mva | vn_hv_kv | vn_mv_kv | vn_lv_kv | vk_hv_percent | vk_mv_percent | vk_lv_percent | vkr_hv_percent | vkr_mv_percent | vkr_lv_percent | pfe_kw | i0_percent | shift_mv_degree | shift_lv_degree | vector_group | tap_side | tap_neutral | tap_min | tap_max | tap_step_percent
63/25/38 MVA 110/20/10 kV | 63 | 25 | 38 | 110 | 20 | 10 | 10.4 | 10.4 | 10.4 | 0.28 | 0.32 | 0.35 | 35 | 0.89 | 0 | 0 | YN0yn0yn0 | hv | 0 | -10 | 10 | 1.2
63/25/38 MVA 110/10/10 kV | 63 | 25 | 38 | 110 | 10 | 10 | 10.4 | 10.4 | 10.4 | 0.28 | 0.32 | 0.35 | 35 | 0.89 | 0 | 0 | YN0yn0yn0 | hv | 0 | -10 | 10 | 1.2

## fuse_std_types
| fuse_type | i_rated_a | t_avg | t_min | t_total | x_avg | x_min | x_total
HV 100A | HV 100A | 100 | 0 | [10.0, 3.64, 0.854, 0.281, 0.1, 0.0531, 0.022, 0.01] | [10.0, 4.267, 1.21, 0.403, 0.1, 0.058, 0.022, 0.01] | 0 | [300.0, 350.0, 450.0, 550.0, 700.0, 850.0, 1200.0, 1752.0] | [600.0, 700.0, 900.0, 1150.0, 1665.0, 2000.0, 3000.0, 4313.0]
HV 10A | HV 10A | 10 | 0 | [10.0, 1675.0, 0.344, 0.156, 0.1, 0.0417, 0.0171, 0.01] | [10.0, 1.3, 0.3, 0.155, 0.1, 0.0555, 0.023, 0.01] | 0 | [30.0, 32.0, 35.0, 37.0, 39.0, 50.0, 70.0, 88.0] | [60.0, 70.0, 80.0, 87.0, 94.0, 110.0, 150.0, 216.0]
HV 125A | HV 125A | 125 | 0 | [10.0, 1.82, 0.344, 0.1, 0.0467, 0.0269, 0.01] | [10.0, 2.478, 0.426, 0.1, 0.0427, 0.0211, 0.01] | 0 | [375.0, 500.0, 700.0, 925.0, 1200.0, 1500.0, 2341.0] | [750.0, 1000.0, 1500.0, 2200.0, 3000.0, 4000.0, 5765.0]
HV 160A | HV 160A | 160 | 0 | [10.0, 4.15, 1.03, 0.198, 0.1, 0.051, 0.0172, 0.01] | [10.0, 2.3, 0.734, 0.274, 0.1, 0.046, 0.0177, 0.01] | 0 | [480.0, 550.0, 700.0, 1000.0, 1260.0, 1600.0, 2500.0, 3227.0] | [960.0, 1300.0, 1700.0, 2200.0, 2996.0, 4000.0, 6000.0, 7946.0]
HV 16A | HV 16A | 16 | 0 | [10.0, 0.352, 0.164, 0.1, 0.0649, 0.0342, 0.01] | [10.0, 2.34, 0.722, 0.181, 0.1, 0.055, 0.0296, 0.01] | 0 | [48.0, 60.0, 65.0, 71.0, 80.0, 100.0, 162.0] | [96.0, 110.0, 125.0, 150.0, 168.0, 200.0, 250.0, 398.0]
HV 200A | HV 200A | 200 | 0 | [10.0, 4.267, 1.21, 0.403, 0.1, 0.058, 0.022, 0.01] | [10.0, 3.73, 1.654, 0.328, 0.1, 0.0531, 0.019, 0.01] | 0 | [600.0, 700.0, 900.0, 1150.0, 1665.0, 2000.0, 3000.0, 4313.0] | [1200.0, 1500.0, 1800.0, 2700.0, 3960.0, 5000.0, 7500.0, 10620.0]
HV 20A | HV 20A | 20 | 0 | [10.0, 1.3, 0.3, 0.155, 0.1, 0.0555, 0.023, 0.01] | [10.0, 1.3, 0.161, 0.1, 0.0611, 0.0399, 0.0141, 0.01] | 0 | [60.0, 70.0, 80.0, 87.0, 94.0, 110.0, 150.0, 216.0] | [120.0, 150.0, 200.0, 223.0, 260.0, 300.0, 450.0, 532.0]
HV 25A | HV 25A | 25 | 0 | [10.0, 2.512, 0.833, 0.299, 0.1, 0.0372, 0.0223, 0.01] | [10.0, 3.125, 0.597, 0.198, 0.1, 0.0378, 0.022, 0.01] | 0 | [75.0, 82.0, 90.0, 100.0, 124.0, 170.0, 200.0, 289.0] | [150.0, 170.0, 210.0, 250.0, 294.0, 400.0, 500.0, 711.0]
HV 31.5A | HV 31.5A | 31.5 | 0 | [10.0, 2.34, 0.722, 0.181, 0.1, 0.055, 0.0296, 0.01] | [10.0, 2.84, 0.368, 0.164, 0.1, 0.0621, 0.0378, 0.0195, 0.01] | 0 | [95.0, 110.0, 125.0, 150.0, 165.0, 200.0, 250.0, 390.0] | [189.0, 220.0, 300.0, 350.0, 393.0, 450.0, 530.0, 700.0, 960.0]
HV 40A | HV 40A | 40 | 0 | [10.0, 1.3, 0.161, 0.1, 0.0611, 0.0399, 0.0141, 0.01] | [10.0, 2.05, 0.369, 0.198, 0.1, 0.051, 0.0298, 0.01] | 0 | [120.0, 150.0, 200.0, 223.0, 260.0, 300.0, 450.0, 532.0] | [240.0, 300.0, 400.0, 450.0, 530.0, 650.0, 800.0, 1311.0]
HV 50A | HV 50A | 50 | 0 | [10.0, 3.215, 0.597, 0.198, 0.1, 0.0378, 0.022, 0.01] | [10.0, 3.64, 0.854, 0.281, 0.1, 0.0531, 0.022, 0.01] | 0 | [150.0, 170.0, 210.0, 250.0, 294.0, 400.0, 500.0, 711.0] | [300.0, 350.0, 450.0, 550.0, 700.0, 850.0, 1200.0, 1752.0]
HV 6.3A | HV 6.3A | 6.3 | 0 | [10.0, 1.39, 0.344, 0.168, 0.1, 0.056, 0.0263, 0.01] | [10.0, 1.711, 0.516, 0.198, 0.1, 0.0634, 0.0303, 0.01] | 0 | [19.0, 19.5, 20.4, 20.8, 22.0, 25.0, 32.0, 48.0] | [38.0, 40.0, 43.0, 48.0, 53.0, 60.0, 75.0, 118.0]
HV 63A | HV 63A | 63 | 0 | [10.0, 2.84, 0.368, 0.164, 0.1, 0.0621, 0.0378, 0.0195, 0.01] | [10.0, 1.82, 0.344, 0.1, 0.0467, 0.0269, 0.01] | 0 | [189.0, 220.0, 300.0, 350.0, 393.0, 450.0, 530.0, 700.0, 961.0] | [378.0, 500.0, 700.0, 934.0, 1200.0, 1500.0, 2366.0]
HV 80A | HV 80A | 80 | 0 | [10.0, 2.05, 0.369, 0.198, 0.1, 0.051, 0.0298, 0.01] | [10.0, 4.15, 1.03, 0.198, 0.1, 0.051, 0.0172, 0.01] | 0 | [240.0, 300.0, 400.0, 450.0, 530.0, 650.0, 800.0, 1311.0] | [480.0, 550.0, 700.0, 1000.0, 1260.0, 1600.0, 2500.0, 3227.0]
Siemens NH-1-100 | Siemens NH-1-100 | 100 | [5400.0, 2000.0, 400.0, 20.0, 1.0, 0.2, 0.012, 0.004] | 0 | 0 | [150.0, 190.0, 250.0, 430.0, 900.0, 1250.0, 2700.0, 3600.0] | 0 | 0
Siemens NH-1-125 | Siemens NH-1-125 | 125 | [4800.0, 120.0, 7.0, 0.1, 0.004] | 0 | 0 | [180.0, 400.0, 740.0, 2000.0, 4250.0] | 0 | 0
Siemens NH-1-16 | Siemens NH-1-16 | 16 | [4000.0, 400.0, 2.0, 0.1, 0.04, 0.01] | 0 | 0 | [26.0, 35.0, 75.0, 150.0, 200.0, 300.0] | 0 | 0
Siemens NH-1-160 | Siemens NH-1-160 | 160 | [4800.0, 120.0, 7.0, 0.1, 0.004] | 0 | 0 | [210.0, 500.0, 900.0, 2300.0, 5000.0] | 0 | 0
Siemens NH-1-25 | Siemens NH-1-25 | 25 | [4000.0, 1000.0, 10.0, 0.2, 0.02, 0.01] | 0 | 0 | [40.0, 50.0, 100.0, 210.0, 400.0, 500.0] | 0 | 0
Siemens NH-1-50 | Siemens NH-1-50 | 50 | [4000.0, 40.0, 4.0, 1.0, 0.02, 0.01] | 0 | 0 | [86.0, 200.0, 300.0, 400.0, 1000.0, 1280.0] | 0 | 0
Siemens NH-1-63 | Siemens NH-1-63 | 63 | [4000.0, 100.0, 10.0, 2.0, 0.04, 0.01] | 0 | 0 | [100.0, 200.0, 300.0, 400.0, 1000.0, 1500.0] | 0 | 0
Siemens NH-1-80 | Siemens NH-1-80 | 80 | [4800.0, 120.0, 7.0, 0.1, 0.01] | 0 | 0 | [150.58, 250.0, 450.0, 1150.0, 2470.0] | 0 | 0
Siemens NH-2-1000 | Siemens NH-2-1000 | 1000 | [4800.0, 120.0, 7.0, 0.1, 0.004] | 0 | 0 | [1900.0, 3500.0, 8400.0, 24000.0, 52000.0] | 0 | 0
Siemens NH-2-200 | Siemens NH-2-200 | 200 | [4800.0, 120.0, 7.0, 0.1, 0.004] | 0 | 0 | [280.0, 650.0, 1200.0, 3000.0, 7000.0] | 0 | 0
Siemens NH-2-224 | Siemens NH-2-224 | 224 | [4800.0, 120.0, 7.0, 0.2, 0.04, 0.004] | 0 | 0 | [400.0, 750.0, 1453.0, 3025.0, 4315.0, 7600.0] | 0 | 0
Siemens NH-2-250 | Siemens NH-2-250 | 250 | [4800.0, 120.0, 7.0, 0.1, 0.004] | 0 | 0 | [450.0, 800.0, 1650.0, 4000.0, 8500.0] | 0 | 0
Siemens NH-2-315 | Siemens NH-2-315 | 315 | [4800.0, 120.0, 7.0, 0.1, 0.004] | 0 | 0 | [550.0, 920.0, 1900.0, 5000.0, 11000.0] | 0 | 0
Siemens NH-2-355 | Siemens NH-2-355 | 355 | [4800.0, 120.0, 6.0, 0.1, 0.004] | 0 | 0 | [650.0, 1116.27, 2350.0, 5840.0, 12790.0] | 0 | 0
Siemens NH-2-400 | Siemens NH-2-400 | 400 | [4800.0, 120.0, 7.0, 0.1, 0.004] | 0 | 0 | [720.0, 1350.0, 2800.0, 6500.0, 15000.0] | 0 | 0
Siemens NH-2-425 | Siemens NH-2-425 | 425 | [4800.0, 120.0, 7.0, 0.1, 0.004] | 0 | 0 | [850.0, 1500.0, 3050.0, 7500.0, 16500.0] | 0 | 0
Siemens NH-2-630 | Siemens NH-2-630 | 630 | [4800.0, 120.0, 7.0, 0.1, 0.004] | 0 | 0 | [1200.0, 2000.0, 4800.0, 12000.0, 26000.0] | 0 | 0

## dtypes
| element | column | dtype
0 | bus | name | object
1 | bus | vn_kv | float64
2 | bus | type | object
3 | bus | zone | object
4 | bus | in_service | bool
5 | load | name | object
6 | load | bus | uint32
7 | load | p_mw | float64
8 | load | q_mvar | float64
9 | load | const_z_percent | float64
10 | load | const_i_percent | float64
11 | load | sn_mva | float64
12 | load | scaling | float64
13 | load | in_service | bool
14 | load | type | object
15 | ext_grid | name | object
16 | ext_grid | bus | uint32
17 | ext_grid | vm_pu | float64
18 | ext_grid | va_degree | float64
19 | ext_grid | slack_weight | float64
20 | ext_grid | in_service | bool
21 | line | name | object
22 | line | std_type | object
23 | line | from_bus | uint32
24 | line | to_bus | uint32
25 | line | length_km | float64
26 | line | r_ohm_per_km | float64
27 | line | x_ohm_per_km | float64
28 | line | c_nf_per_km | float64
29 | line | g_us_per_km | float64
30 | line | max_i_ka | float64
31 | line | df | float64
32 | line | parallel | uint32
33 | line | type | object
34 | line | in_service | bool
35 | trafo | name | object
36 | trafo | std_type | object
37 | trafo | hv_bus | uint32
38 | trafo | lv_bus | uint32
39 | trafo | sn_mva | float64
40 | trafo | vn_hv_kv | float64
41 | trafo | vn_lv_kv | float64
42 | trafo | vk_percent | float64
43 | trafo | vkr_percent | float64
44 | trafo | pfe_kw | float64
45 | trafo | i0_percent | float64
46 | trafo | shift_degree | float64
47 | trafo | tap_side | object
48 | trafo | tap_neutral | int32
49 | trafo | tap_min | int32
50 | trafo | tap_max | int32
51 | trafo | tap_step_percent | float64
52 | trafo | tap_step_degree | float64
53 | trafo | tap_pos | int32
54 | trafo | tap_phase_shifter | bool
55 | trafo | parallel | uint32
56 | trafo | df | float64
57 | trafo | in_service | bool
58 | line_geodata | coords | object
59 | bus_geodata | x | float64
60 | bus_geodata | y | float64
61 | bus_geodata | coords | object

## parameters
| version | format_version | converged | OPF_converged | name | f_hz | sn_mva
0 | 2.14.6 | 2.14.0 | FALSE | FALSE |  | 50 | 1