## bus
| name | vn_kv | type | zone | in_service
0 | bus_LV_448-6_0_4_node_0 | 0.4 | n |  | TRUE
1 | bus_LV_448-6_0_4_node_1 | 0.4 | n |  | TRUE
2 | bus_LV_448-6_0_4_node_73 | 0.4 | n |  | TRUE
3 | bus_LV_448-6_0_4_node_30 | 0.4 | n |  | TRUE
4 | bus_LV_448-6_0_4_node_56 | 0.4 | n |  | TRUE
5 | bus_LV_448-6_0_4_node_29 | 0.4 | n |  | TRUE
6 | bus_LV_448-6_0_4_node_70 | 0.4 | n |  | TRUE
7 | bus_LV_448-6_0_4_node_2 | 0.4 | n |  | TRUE
8 | bus_LV_448-6_0_4_node_3 | 0.4 | n |  | TRUE
9 | bus_LV_448-6_0_4_node_4 | 0.4 | n |  | TRUE
10 | bus_LV_448-6_0_4_node_5 | 0.4 | n |  | TRUE
11 | bus_LV_448-6_0_4_node_92 | 0.4 | n |  | TRUE
12 | bus_LV_448-6_0_4_node_54 | 0.4 | n |  | TRUE
13 | bus_LV_448-6_0_4_node_6 | 0.4 | n |  | TRUE
14 | bus_LV_448-6_0_4_node_91 | 0.4 | n |  | TRUE
15 | bus_LV_448-6_0_4_node_80 | 0.4 | n |  | TRUE
16 | bus_LV_448-6_0_4_node_7 | 0.4 | n |  | TRUE
17 | bus_LV_448-6_0_4_node_8 | 0.4 | n |  | TRUE
18 | bus_LV_448-6_0_4_node_9 | 0.4 | n |  | TRUE
19 | bus_LV_448-6_0_4_node_10 | 0.4 | n |  | TRUE
20 | bus_LV_448-6_0_4_node_11 | 0.4 | n |  | TRUE
21 | bus_LV_448-6_0_4_node_12 | 0.4 | n |  | TRUE
22 | bus_LV_448-6_0_4_node_82 | 0.4 | n |  | TRUE
23 | bus_LV_448-6_0_4_node_83 | 0.4 | n |  | TRUE
24 | bus_LV_448-6_0_4_node_84 | 0.4 | n |  | TRUE
25 | bus_LV_448-6_0_4_node_79 | 0.4 | n |  | TRUE
26 | bus_LV_448-6_0_4_node_13 | 0.4 | n |  | TRUE
27 | bus_LV_448-6_0_4_node_14 | 0.4 | n |  | TRUE
28 | bus_LV_448-6_0_4_node_15 | 0.4 | n |  | TRUE
29 | bus_LV_448-6_0_4_node_16 | 0.4 | n |  | TRUE
30 | bus_LV_448-6_0_4_node_17 | 0.4 | n |  | TRUE
31 | bus_LV_448-6_0_4_node_25 | 0.4 | n |  | TRUE
32 | bus_LV_448-6_0_4_node_78 | 0.4 | n |  | TRUE
33 | bus_LV_448-6_0_4_node_24 | 0.4 | n |  | TRUE
34 | bus_LV_448-6_0_4_node_77 | 0.4 | n |  | TRUE
35 | bus_LV_448-6_0_4_node_18 | 0.4 | n |  | TRUE
36 | bus_LV_448-6_0_4_node_19 | 0.4 | n |  | TRUE
37 | bus_LV_448-6_0_4_node_20 | 0.4 | n |  | TRUE
38 | bus_LV_448-6_0_4_node_21 | 0.4 | n |  | TRUE
39 | bus_LV_448-6_0_4_node_22 | 0.4 | n |  | TRUE
40 | bus_LV_448-6_0_4_node_23 | 0.4 | n |  | TRUE
41 | bus_LV_448-6_0_4_node_94 | 0.4 | n |  | TRUE
42 | bus_LV_448-6_0_4_node_55 | 0.4 | n |  | TRUE
43 | bus_LV_448-6_0_4_node_26 | 0.4 | n |  | TRUE
44 | bus_LV_448-6_0_4_node_27 | 0.4 | n |  | TRUE
45 | bus_LV_448-6_0_4_node_28 | 0.4 | n |  | TRUE
46 | bus_LV_448-6_0_4_node_31 | 0.4 | n |  | TRUE
47 | bus_LV_448-6_0_4_node_32 | 0.4 | n |  | TRUE
48 | bus_LV_448-6_0_4_node_33 | 0.4 | n |  | TRUE
49 | bus_LV_448-6_0_4_node_34 | 0.4 | n |  | TRUE
50 | bus_LV_448-6_0_4_node_35 | 0.4 | n |  | TRUE
51 | bus_LV_448-6_0_4_node_36 | 0.4 | n |  | TRUE
52 | bus_LV_448-6_0_4_node_37 | 0.4 | n |  | TRUE
53 | bus_LV_448-6_0_4_node_38 | 0.4 | n |  | TRUE
54 | bus_LV_448-6_0_4_node_39 | 0.4 | n |  | TRUE
55 | bus_LV_448-6_0_4_node_40 | 0.4 | n |  | TRUE
56 | bus_LV_448-6_0_4_node_75 | 0.4 | n |  | TRUE
57 | bus_LV_448-6_0_4_node_76 | 0.4 | n |  | TRUE
58 | bus_LV_448-6_0_4_node_41 | 0.4 | n |  | TRUE
59 | bus_LV_448-6_0_4_node_42 | 0.4 | n |  | TRUE
60 | bus_LV_448-6_0_4_node_43 | 0.4 | n |  | TRUE
61 | bus_LV_448-6_0_4_node_44 | 0.4 | n |  | TRUE
62 | bus_LV_448-6_0_4_node_45 | 0.4 | n |  | TRUE
63 | bus_LV_448-6_0_4_node_46 | 0.4 | n |  | TRUE
64 | bus_LV_448-6_0_4_node_47 | 0.4 | n |  | TRUE
65 | bus_LV_448-6_0_4_node_63 | 0.4 | n |  | TRUE
66 | bus_LV_448-6_0_4_node_51 | 0.4 | n |  | TRUE
67 | bus_LV_448-6_0_4_node_88 | 0.4 | n |  | TRUE
68 | bus_LV_448-6_0_4_node_65 | 0.4 | n |  | TRUE
69 | bus_LV_448-6_0_4_node_52 | 0.4 | n |  | TRUE
70 | bus_LV_448-6_0_4_node_89 | 0.4 | n |  | TRUE
71 | bus_LV_448-6_0_4_node_48 | 0.4 | n |  | TRUE
72 | bus_LV_448-6_0_4_node_49 | 0.4 | n |  | TRUE
73 | bus_LV_448-6_0_4_node_50 | 0.4 | n |  | TRUE
74 | bus_LV_448-6_0_4_node_74 | 0.4 | n |  | TRUE
75 | bus_LV_448-6_0_4_node_81 | 0.4 | n |  | TRUE
76 | bus_LV_448-6_0_4_node_58 | 0.4 | n |  | TRUE
77 | bus_LV_448-6_0_4_node_60 | 0.4 | n |  | TRUE
78 | bus_LV_448-6_0_4_node_57 | 0.4 | n |  | TRUE
79 | bus_LV_448-6_0_4_node_59 | 0.4 | n |  | TRUE
80 | bus_LV_448-6_0_4_node_61 | 0.4 | n |  | TRUE
81 | bus_LV_448-6_0_4_node_62 | 0.4 | n |  | TRUE
82 | bus_LV_448-6_0_4_node_85 | 0.4 | n |  | TRUE
83 | bus_LV_448-6_0_4_node_86 | 0.4 | n |  | TRUE
84 | bus_LV_448-6_0_4_node_87 | 0.4 | n |  | TRUE
85 | bus_LV_448-6_0_4_node_64 | 0.4 | n |  | TRUE
86 | bus_LV_448-6_0_4_node_66 | 0.4 | n |  | TRUE
87 | bus_LV_448-6_0_4_node_67 | 0.4 | n |  | TRUE
88 | bus_LV_448-6_0_4_node_93 | 0.4 | n |  | TRUE
89 | bus_LV_448-6_0_4_node_68 | 0.4 | n |  | TRUE
90 | bus_LV_448-6_0_4_node_69 | 0.4 | n |  | TRUE
91 | bus_LV_448-6_0_4_node_71 | 0.4 | n |  | TRUE
92 | bus_LV_448-6_0_4_node_72 | 0.4 | n |  | TRUE
93 | bus_MV_329_0_node_248 | 20 | n |  | TRUE

## load
| name | bus | p_mw | q_mvar | const_z_percent | const_i_percent | sn_mva | scaling | in_service | type
0 | LV_448-6_0_4_load_0 | 0 | 0.0025057 | 0.00062799 | 0 | 0 |  | 1 | TRUE | wye
1 | LV_448-6_0_4_load_1 | 1 | 0.0018331 | 0.00045942 | 0 | 0 |  | 1 | TRUE | wye
2 | LV_448-6_0_4_load_73 | 2 | 0.0021047 | 0.00052748 | 0 | 0 |  | 1 | TRUE | wye
3 | LV_448-6_0_4_load_2 | 7 | 0.0019186 | 0.00048085 | 0 | 0 |  | 1 | TRUE | wye
4 | LV_448-6_0_4_load_3 | 8 | 0.0050163 | 0.0012572 | 0 | 0 |  | 1 | TRUE | wye
5 | LV_448-6_0_4_load_4 | 9 | 0.00094763 | 0.0002375 | 0 | 0 |  | 1 | TRUE | wye
6 | LV_448-6_0_4_load_5 | 10 | 0.0023095 | 0.00057882 | 0 | 0 |  | 1 | TRUE | wye
7 | LV_448-6_0_4_load_92 | 11 | 0.0021493 | 0.00053866 | 0 | 0 |  | 1 | TRUE | wye
8 | LV_448-6_0_4_load_54 | 12 | 0.00088848 | 0.00022267 | 0 | 0 |  | 1 | TRUE | wye
9 | LV_448-6_0_4_load_6 | 13 | 0.0025722 | 0.00064464 | 0 | 0 |  | 1 | TRUE | wye
10 | LV_448-6_0_4_load_91 | 14 | 0.0021534 | 0.00053969 | 0 | 0 |  | 1 | TRUE | wye
11 | LV_448-6_0_4_load_7 | 16 | 0.0061472 | 0.0015406 | 0 | 0 |  | 1 | TRUE | wye
12 | LV_448-6_0_4_load_8 | 17 | 0.0031488 | 0.00078916 | 0 | 0 |  | 1 | TRUE | wye
13 | LV_448-6_0_4_load_9 | 18 | 0.0036209 | 0.00090748 | 0 | 0 |  | 1 | TRUE | wye
14 | LV_448-6_0_4_load_10 | 19 | 0.0014768 | 0.00037011 | 0 | 0 |  | 1 | TRUE | wye
15 | LV_448-6_0_4_load_11 | 20 | 0.0028107 | 0.00070442 | 0 | 0 |  | 1 | TRUE | wye
16 | LV_448-6_0_4_load_12 | 21 | 0.0024961 | 0.00062558 | 0 | 0 |  | 1 | TRUE | wye
17 | LV_448-6_0_4_load_83 | 23 | 0.0023119 | 0.00057941 | 0 | 0 |  | 1 | TRUE | wye
18 | LV_448-6_0_4_load_84 | 24 | 0.0025421 | 0.00063711 | 0 | 0 |  | 1 | TRUE | wye
19 | LV_448-6_0_4_load_79 | 25 | 0.002973 | 0.00074511 | 0 | 0 |  | 1 | TRUE | wye
20 | LV_448-6_0_4_load_13 | 26 | 0.0027853 | 0.00069805 | 0 | 0 |  | 1 | TRUE | wye
21 | LV_448-6_0_4_load_14 | 27 | 0.0017275 | 0.00043296 | 0 | 0 |  | 1 | TRUE | wye
22 | LV_448-6_0_4_load_15 | 28 | 0.0033892 | 0.00084942 | 0 | 0 |  | 1 | TRUE | wye
23 | LV_448-6_0_4_load_16 | 29 | 0.0014697 | 0.00036835 | 0 | 0 |  | 1 | TRUE | wye
24 | LV_448-6_0_4_load_17 | 30 | 0.0012627 | 0.00031645 | 0 | 0 |  | 1 | TRUE | wye
25 | LV_448-6_0_4_load_25 | 31 | 0.0012196 | 0.00030567 | 0 | 0 |  | 1 | TRUE | wye
26 | LV_448-6_0_4_load_78 | 32 | 0.0044128 | 0.001106 | 0 | 0 |  | 1 | TRUE | wye
27 | LV_448-6_0_4_load_24 | 33 | 0.0011861 | 0.00029726 | 0 | 0 |  | 1 | TRUE | wye
28 | LV_448-6_0_4_load_77 | 34 | 0.0044515 | 0.0011157 | 0 | 0 |  | 1 | TRUE | wye
29 | LV_448-6_0_4_load_18 | 35 | 0.0037752 | 0.00094616 | 0 | 0 |  | 1 | TRUE | wye
30 | LV_448-6_0_4_load_19 | 36 | 0.0024861 | 0.00062308 | 0 | 0 |  | 1 | TRUE | wye
31 | LV_448-6_0_4_load_21 | 38 | 0.0015843 | 0.00039706 | 0 | 0 |  | 1 | TRUE | wye
32 | LV_448-6_0_4_load_22 | 39 | 0.0024848 | 0.00062276 | 0 | 0 |  | 1 | TRUE | wye
33 | LV_448-6_0_4_load_94 | 41 | 0.002537 | 0.00063582 | 0 | 0 |  | 1 | TRUE | wye
34 | LV_448-6_0_4_load_55 | 42 | 0.0031542 | 0.00079051 | 0 | 0 |  | 1 | TRUE | wye
35 | LV_448-6_0_4_load_26 | 43 | 0.0014534 | 0.00036425 | 0 | 0 |  | 1 | TRUE | wye
36 | LV_448-6_0_4_load_27 | 44 | 0.003919 | 0.00098219 | 0 | 0 |  | 1 | TRUE | wye
37 | LV_448-6_0_4_load_28 | 45 | 0.0046468 | 0.0011646 | 0 | 0 |  | 1 | TRUE | wye
38 | LV_448-6_0_4_load_31 | 46 | 0.0019992 | 0.00050106 | 0 | 0 |  | 1 | TRUE | wye
39 | LV_448-6_0_4_load_32 | 47 | 0.0015673 | 0.00039281 | 0 | 0 |  | 1 | TRUE | wye
40 | LV_448-6_0_4_load_33 | 48 | 0.0020802 | 0.00052134 | 0 | 0 |  | 1 | TRUE | wye
41 | LV_448-6_0_4_load_34 | 49 | 0.0026437 | 0.00066257 | 0 | 0 |  | 1 | TRUE | wye
42 | LV_448-6_0_4_load_35 | 50 | 0.0020823 | 0.00052187 | 0 | 0 |  | 1 | TRUE | wye
43 | LV_448-6_0_4_load_36 | 51 | 0.0057962 | 0.0014527 | 0 | 0 |  | 1 | TRUE | wye
44 | LV_448-6_0_4_load_37 | 52 | 0.0046234 | 0.0011587 | 0 | 0 |  | 1 | TRUE | wye
45 | LV_448-6_0_4_load_38 | 53 | 0.0065641 | 0.0016451 | 0 | 0 |  | 1 | TRUE | wye
46 | LV_448-6_0_4_load_39 | 54 | 0.0068055 | 0.0017056 | 0 | 0 |  | 1 | TRUE | wye
47 | LV_448-6_0_4_load_75 | 56 | 0.0021671 | 0.00054312 | 0 | 0 |  | 1 | TRUE | wye
48 | LV_448-6_0_4_load_76 | 57 | 0.0028492 | 0.00071408 | 0 | 0 |  | 1 | TRUE | wye
49 | LV_448-6_0_4_load_41 | 58 | 0.0010043 | 0.0002517 | 0 | 0 |  | 1 | TRUE | wye
50 | LV_448-6_0_4_load_42 | 59 | 0.0041591 | 0.0010424 | 0 | 0 |  | 1 | TRUE | wye
51 | LV_448-6_0_4_load_44 | 61 | 0.0025255 | 0.00063294 | 0 | 0 |  | 1 | TRUE | wye
52 | LV_448-6_0_4_load_45 | 62 | 0.0022444 | 0.0005625 | 0 | 0 |  | 1 | TRUE | wye
53 | LV_448-6_0_4_load_46 | 63 | 0.0022776 | 0.00057081 | 0 | 0 |  | 1 | TRUE | wye
54 | LV_448-6_0_4_load_47 | 64 | 0.0013436 | 0.00033673 | 0 | 0 |  | 1 | TRUE | wye
55 | LV_448-6_0_4_load_63 | 65 | 0.0028015 | 0.00070212 | 0 | 0 |  | 1 | TRUE | wye
56 | LV_448-6_0_4_load_51 | 66 | 0.0022513 | 0.00056422 | 0 | 0 |  | 1 | TRUE | wye
57 | LV_448-6_0_4_load_88 | 67 | 0.0019292 | 0.0004835 | 0 | 0 |  | 1 | TRUE | wye
58 | LV_448-6_0_4_load_65 | 68 | 0.0022627 | 0.0005671 | 0 | 0 |  | 1 | TRUE | wye
59 | LV_448-6_0_4_load_52 | 69 | 0.0019922 | 0.00049928 | 0 | 0 |  | 1 | TRUE | wye
60 | LV_448-6_0_4_load_89 | 70 | 0.0022357 | 0.00056031 | 0 | 0 |  | 1 | TRUE | wye
61 | LV_448-6_0_4_load_50 | 73 | 0.0024128 | 0.00060471 | 0 | 0 |  | 1 | TRUE | wye
62 | LV_448-6_0_4_load_74 | 74 | 0.0022405 | 0.00056153 | 0 | 0 |  | 1 | TRUE | wye
63 | LV_448-6_0_4_load_81 | 75 | 0.0023811 | 0.00059676 | 0 | 0 |  | 1 | TRUE | wye
64 | LV_448-6_0_4_load_58 | 76 | 0.0029461 | 0.00073837 | 0 | 0 |  | 1 | TRUE | wye
65 | LV_448-6_0_4_load_60 | 77 | 0.0037903 | 0.00094994 | 0 | 0 |  | 1 | TRUE | wye
66 | LV_448-6_0_4_load_57 | 78 | 0.0024865 | 0.00062319 | 0 | 0 |  | 1 | TRUE | wye
67 | LV_448-6_0_4_load_61 | 80 | 0.0036674 | 0.00091913 | 0 | 0 |  | 1 | TRUE | wye
68 | LV_448-6_0_4_load_62 | 81 | 0.0019044 | 0.0004773 | 0 | 0 |  | 1 | TRUE | wye
69 | LV_448-6_0_4_load_86 | 83 | 0.0032963 | 0.00082613 | 0 | 0 |  | 1 | TRUE | wye
70 | LV_448-6_0_4_load_87 | 84 | 0.0049721 | 0.0012461 | 0 | 0 |  | 1 | TRUE | wye
71 | LV_448-6_0_4_load_64 | 85 | 0.0022874 | 0.00057328 | 0 | 0 |  | 1 | TRUE | wye
72 | LV_448-6_0_4_load_66 | 86 | 0.0030919 | 0.00077491 | 0 | 0 |  | 1 | TRUE | wye
73 | LV_448-6_0_4_load_67 | 87 | 0.0030077 | 0.0007538 | 0 | 0 |  | 1 | TRUE | wye
74 | LV_448-6_0_4_load_93 | 88 | 0.0025006 | 0.0006267 | 0 | 0 |  | 1 | TRUE | wye
75 | LV_448-6_0_4_load_68 | 89 | 0.0016671 | 0.00041782 | 0 | 0 |  | 1 | TRUE | wye
76 | LV_448-6_0_4_load_69 | 90 | 0.0013464 | 0.00033744 | 0 | 0 |  | 1 | TRUE | wye
77 | LV_448-6_0_4_load_71 | 91 | 0.0032003 | 0.00080206 | 0 | 0 |  | 1 | TRUE | wye
78 | LV_448-6_0_4_load_72 | 92 | 0.0018681 | 0.00046819 | 0 | 0 |  | 1 | TRUE | wye

## ext_grid
| name | bus | vm_pu | va_degree | slack_weight | in_service
0 |  | 60 | 1 | 0 | 1 | TRUE

## line
| name | std_type | from_bus | to_bus | length_km | r_ohm_per_km | x_ohm_per_km | c_nf_per_km | g_us_per_km | max_i_ka | df | parallel | type | in_service
0 | LV_448-6_0_4_line_0 | NAYY 4x150 SE | 0 | 1 | 0.026142 | 0.208 | 0.08 | 261 | 0 | 0.27 | 1 | 1 | cs | TRUE
1 | LV_448-6_0_4_line_1 | NAYY 4x150 SE | 1 | 2 | 0.046499 | 0.208 | 0.08 | 261 | 0 | 0.27 | 1 | 1 | cs | TRUE
2 | LV_448-6_0_4_line_2 | NAYY 4x150 SE | 2 | 6 | 0.016514 | 0.208 | 0.08 | 261 | 0 | 0.27 | 1 | 1 | cs | TRUE
3 | LV_448-6_0_4_line_3 | NAYY 4x150 SE | 2 | 3 | 0.023808 | 0.208 | 0.08 | 261 | 0 | 0.27 | 1 | 1 | cs | TRUE
4 | LV_448-6_0_4_line_4 | NAYY 4x150 SE | 3 | 4 | 0.033104 | 0.208 | 0.08 | 261 | 0 | 0.27 | 1 | 1 | cs | TRUE
5 | LV_448-6_0_4_line_5 | NAYY 4x150 SE | 3 | 5 | 0.036633 | 0.208 | 0.08 | 261 | 0 | 0.27 | 1 | 1 | cs | TRUE
6 | LV_448-6_0_4_line_6 | NAYY 4x150 SE | 4 | 42 | 0.0096271 | 0.208 | 0.08 | 261 | 0 | 0.27 | 1 | 1 | cs | TRUE
7 | LV_448-6_0_4_line_7 | NAYY 4x150 SE | 4 | 40 | 0.047128 | 0.208 | 0.08 | 261 | 0 | 0.27 | 1 | 1 | cs | TRUE
8 | LV_448-6_0_4_line_8 | NAYY 4x150 SE | 5 | 44 | 0.015938 | 0.208 | 0.08 | 261 | 0 | 0.27 | 1 | 1 | cs | TRUE
9 | LV_448-6_0_4_line_9 | NAYY 4x150 SE | 6 | 92 | 0.015296 | 0.208 | 0.08 | 261 | 0 | 0.27 | 1 | 1 | cs | TRUE
10 | LV_448-6_0_4_line_10 | NAYY 4x150 SE | 6 | 89 | 0.0076364 | 0.208 | 0.08 | 261 | 0 | 0.27 | 1 | 1 | cs | TRUE
11 | LV_448-6_0_4_line_11 | NAYY 4x150 SE | 7 | 8 | 0.0293 | 0.208 | 0.08 | 261 | 0 | 0.27 | 1 | 1 | cs | TRUE
12 | LV_448-6_0_4_line_12 | NAYY 4x150 SE | 7 | 9 | 0.025634 | 0.208 | 0.08 | 261 | 0 | 0.27 | 1 | 1 | cs | TRUE
13 | LV_448-6_0_4_line_13 | NAYY 4x150 SE | 8 | 10 | 0.022539 | 0.208 | 0.08 | 261 | 0 | 0.27 | 1 | 1 | cs | TRUE
14 | LV_448-6_0_4_line_14 | NAYY 4x150 SE | 10 | 13 | 0.042405 | 0.208 | 0.08 | 261 | 0 | 0.27 | 1 | 1 | cs | TRUE
15 | LV_448-6_0_4_line_15 | NAYY 4x150 SE | 11 | 12 | 0.00051069 | 0.208 | 0.08 | 261 | 0 | 0.27 | 1 | 1 | cs | TRUE
16 | LV_448-6_0_4_line_16 | NAYY 4x150 SE | 12 | 38 | 0.012116 | 0.208 | 0.08 | 261 | 0 | 0.27 | 1 | 1 | cs | TRUE
17 | LV_448-6_0_4_line_17 | NAYY 4x150 SE | 13 | 14 | 0.040457 | 0.208 | 0.08 | 261 | 0 | 0.27 | 1 | 1 | cs | TRUE
18 | LV_448-6_0_4_line_18 | NAYY 4x150 SE | 14 | 15 | 0.032144 | 0.208 | 0.08 | 261 | 0 | 0.27 | 1 | 1 | cs | TRUE
19 | LV_448-6_0_4_line_19 | NAYY 4x150 SE | 15 | 91 | 0.010329 | 0.208 | 0.08 | 261 | 0 | 0.27 | 1 | 1 | cs | TRUE
20 | LV_448-6_0_4_line_20 | NAYY 4x150 SE | 16 | 17 | 0.029351 | 0.208 | 0.08 | 261 | 0 | 0.27 | 1 | 1 | cs | TRUE
21 | LV_448-6_0_4_line_21 | NAYY 4x150 SE | 16 | 18 | 0.020508 | 0.208 | 0.08 | 261 | 0 | 0.27 | 1 | 1 | cs | TRUE
22 | LV_448-6_0_4_line_22 | NAYY 4x150 SE | 17 | 19 | 0.029431 | 0.208 | 0.08 | 261 | 0 | 0.27 | 1 | 1 | cs | TRUE
23 | LV_448-6_0_4_line_23 | NAYY 4x150 SE | 18 | 20 | 0.0083052 | 0.208 | 0.08 | 261 | 0 | 0.27 | 1 | 1 | cs | TRUE
24 | LV_448-6_0_4_line_24 | NAYY 4x150 SE | 19 | 21 | 0.0068472 | 0.208 | 0.08 | 261 | 0 | 0.27 | 1 | 1 | cs | TRUE
25 | LV_448-6_0_4_line_25 | NAYY 4x150 SE | 21 | 22 | 0.01428 | 0.208 | 0.08 | 261 | 0 | 0.27 | 1 | 1 | cs | TRUE
26 | LV_448-6_0_4_line_26 | NAYY 4x150 SE | 22 | 23 | 0.03318 | 0.208 | 0.08 | 261 | 0 | 0.27 | 1 | 1 | cs | TRUE
27 | LV_448-6_0_4_line_27 | NAYY 4x150 SE | 22 | 24 | 0.01888 | 0.208 | 0.08 | 261 | 0 | 0.27 | 1 | 1 | cs | TRUE
28 | LV_448-6_0_4_line_28 | NAYY 4x150 SE | 22 | 25 | 0.020672 | 0.208 | 0.08 | 261 | 0 | 0.27 | 1 | 1 | cs | TRUE
29 | LV_448-6_0_4_line_29 | NAYY 4x150 SE | 23 | 63 | 0.0034049 | 0.208 | 0.08 | 261 | 0 | 0.27 | 1 | 1 | cs | TRUE
30 | LV_448-6_0_4_line_30 | NAYY 4x150 SE | 24 | 50 | 0.027364 | 0.208 | 0.08 | 261 | 0 | 0.27 | 1 | 1 | cs | TRUE
31 | LV_448-6_0_4_line_31 | NAYY 4x150 SE | 25 | 55 | 0.015275 | 0.208 | 0.08 | 261 | 0 | 0.27 | 1 | 1 | cs | TRUE
32 | LV_448-6_0_4_line_32 | NAYY 4x150 SE | 26 | 27 | 0.0055516 | 0.208 | 0.08 | 261 | 0 | 0.27 | 1 | 1 | cs | TRUE
33 | LV_448-6_0_4_line_33 | NAYY 4x150 SE | 26 | 28 | 0.020188 | 0.208 | 0.08 | 261 | 0 | 0.27 | 1 | 1 | cs | TRUE
34 | LV_448-6_0_4_line_34 | NAYY 4x150 SE | 27 | 29 | 0.028342 | 0.208 | 0.08 | 261 | 0 | 0.27 | 1 | 1 | cs | TRUE
35 | LV_448-6_0_4_line_35 | NAYY 4x150 SE | 28 | 30 | 0.013577 | 0.208 | 0.08 | 261 | 0 | 0.27 | 1 | 1 | cs | TRUE
36 | LV_448-6_0_4_line_36 | NAYY 4x150 SE | 29 | 31 | 0.0006996 | 0.208 | 0.08 | 261 | 0 | 0.27 | 1 | 1 | cs | TRUE
37 | LV_448-6_0_4_line_37 | NAYY 4x150 SE | 30 | 32 | 0.014447 | 0.208 | 0.08 | 261 | 0 | 0.27 | 1 | 1 | cs | TRUE
38 | LV_448-6_0_4_line_38 | NAYY 4x150 SE | 31 | 33 | 0.030772 | 0.208 | 0.08 | 261 | 0 | 0.27 | 1 | 1 | cs | TRUE
39 | LV_448-6_0_4_line_39 | NAYY 4x150 SE | 32 | 34 | 0.020042 | 0.208 | 0.08 | 261 | 0 | 0.27 | 1 | 1 | cs | TRUE
40 | LV_448-6_0_4_line_40 | NAYY 4x150 SE | 33 | 43 | 0.0007111 | 0.208 | 0.08 | 261 | 0 | 0.27 | 1 | 1 | cs | TRUE
41 | LV_448-6_0_4_line_41 | NAYY 4x150 SE | 34 | 57 | 0.0028817 | 0.208 | 0.08 | 261 | 0 | 0.27 | 1 | 1 | cs | TRUE
42 | LV_448-6_0_4_line_42 | NAYY 4x150 SE | 35 | 36 | 0.0011816 | 0.208 | 0.08 | 261 | 0 | 0.27 | 1 | 1 | cs | TRUE
43 | LV_448-6_0_4_line_43 | NAYY 4x150 SE | 35 | 37 | 0.03466 | 0.208 | 0.08 | 261 | 0 | 0.27 | 1 | 1 | cs | TRUE
44 | LV_448-6_0_4_line_44 | NAYY 4x150 SE | 36 | 38 | 0.035004 | 0.208 | 0.08 | 261 | 0 | 0.27 | 1 | 1 | cs | TRUE
45 | LV_448-6_0_4_line_45 | NAYY 4x150 SE | 37 | 39 | 0.026307 | 0.208 | 0.08 | 261 | 0 | 0.27 | 1 | 1 | cs | TRUE
46 | LV_448-6_0_4_line_46 | NAYY 4x150 SE | 37 | 40 | 0.031034 | 0.208 | 0.08 | 261 | 0 | 0.27 | 1 | 1 | cs | TRUE
47 | LV_448-6_0_4_line_47 | NAYY 4x150 SE | 40 | 41 | 0.030408 | 0.208 | 0.08 | 261 | 0 | 0.27 | 1 | 1 | cs | TRUE
48 | LV_448-6_0_4_line_48 | NAYY 4x150 SE | 42 | 69 | 0.023795 | 0.208 | 0.08 | 261 | 0 | 0.27 | 1 | 1 | cs | TRUE
49 | LV_448-6_0_4_line_49 | NAYY 4x150 SE | 44 | 45 | 0.03726 | 0.208 | 0.08 | 261 | 0 | 0.27 | 1 | 1 | cs | TRUE
50 | LV_448-6_0_4_line_50 | NAYY 4x150 SE | 46 | 47 | 0.027324 | 0.208 | 0.08 | 261 | 0 | 0.27 | 1 | 1 | cs | TRUE
51 | LV_448-6_0_4_line_51 | NAYY 4x150 SE | 46 | 48 | 0.023649 | 0.208 | 0.08 | 261 | 0 | 0.27 | 1 | 1 | cs | TRUE
52 | LV_448-6_0_4_line_52 | NAYY 4x150 SE | 47 | 49 | 0.023835 | 0.208 | 0.08 | 261 | 0 | 0.27 | 1 | 1 | cs | TRUE
53 | LV_448-6_0_4_line_53 | NAYY 4x150 SE | 49 | 50 | 0.023607 | 0.208 | 0.08 | 261 | 0 | 0.27 | 1 | 1 | cs | TRUE
54 | LV_448-6_0_4_line_54 | NAYY 4x150 SE | 51 | 52 | 0.0024349 | 0.208 | 0.08 | 261 | 0 | 0.27 | 1 | 1 | cs | TRUE
55 | LV_448-6_0_4_line_55 | NAYY 4x150 SE | 51 | 53 | 0.029034 | 0.208 | 0.08 | 261 | 0 | 0.27 | 1 | 1 | cs | TRUE
56 | LV_448-6_0_4_line_56 | NAYY 4x150 SE | 52 | 54 | 0.025833 | 0.208 | 0.08 | 261 | 0 | 0.27 | 1 | 1 | cs | TRUE
57 | LV_448-6_0_4_line_57 | NAYY 4x150 SE | 53 | 55 | 0.0089329 | 0.208 | 0.08 | 261 | 0 | 0.27 | 1 | 1 | cs | TRUE
58 | LV_448-6_0_4_line_58 | NAYY 4x150 SE | 54 | 56 | 0.0065731 | 0.208 | 0.08 | 261 | 0 | 0.27 | 1 | 1 | cs | TRUE
59 | LV_448-6_0_4_line_59 | NAYY 4x150 SE | 55 | 57 | 0.017799 | 0.208 | 0.08 | 261 | 0 | 0.27 | 1 | 1 | cs | TRUE
60 | LV_448-6_0_4_line_60 | NAYY 4x150 SE | 58 | 59 | 0.018119 | 0.208 | 0.08 | 261 | 0 | 0.27 | 1 | 1 | cs | TRUE
61 | LV_448-6_0_4_line_61 | NAYY 4x150 SE | 58 | 60 | 0.016728 | 0.208 | 0.08 | 261 | 0 | 0.27 | 1 | 1 | cs | TRUE
62 | LV_448-6_0_4_line_62 | NAYY 4x150 SE | 59 | 61 | 0.013943 | 0.208 | 0.08 | 261 | 0 | 0.27 | 1 | 1 | cs | TRUE
63 | LV_448-6_0_4_line_63 | NAYY 4x150 SE | 60 | 62 | 0.024435 | 0.208 | 0.08 | 261 | 0 | 0.27 | 1 | 1 | cs | TRUE
64 | LV_448-6_0_4_line_64 | NAYY 4x150 SE | 60 | 63 | 0.023336 | 0.208 | 0.08 | 261 | 0 | 0.27 | 1 | 1 | cs | TRUE
65 | LV_448-6_0_4_line_65 | NAYY 4x150 SE | 60 | 64 | 0.033721 | 0.208 | 0.08 | 261 | 0 | 0.27 | 1 | 1 | cs | TRUE
66 | LV_448-6_0_4_line_66 | NAYY 4x150 SE | 61 | 65 | 0.022293 | 0.208 | 0.08 | 261 | 0 | 0.27 | 1 | 1 | cs | TRUE
67 | LV_448-6_0_4_line_67 | NAYY 4x150 SE | 62 | 66 | 0.021142 | 0.208 | 0.08 | 261 | 0 | 0.27 | 1 | 1 | cs | TRUE
68 | LV_448-6_0_4_line_68 | NAYY 4x150 SE | 64 | 67 | 0.030391 | 0.208 | 0.08 | 261 | 0 | 0.27 | 1 | 1 | cs | TRUE
69 | LV_448-6_0_4_line_69 | NAYY 4x150 SE | 65 | 68 | 0.019039 | 0.208 | 0.08 | 261 | 0 | 0.27 | 1 | 1 | cs | TRUE
70 | LV_448-6_0_4_line_70 | NAYY 4x150 SE | 66 | 69 | 0.009138 | 0.208 | 0.08 | 261 | 0 | 0.27 | 1 | 1 | cs | TRUE
71 | LV_448-6_0_4_line_71 | NAYY 4x150 SE | 67 | 70 | 0.023457 | 0.208 | 0.08 | 261 | 0 | 0.27 | 1 | 1 | cs | TRUE
72 | LV_448-6_0_4_line_72 | NAYY 4x150 SE | 68 | 85 | 0.0053567 | 0.208 | 0.08 | 261 | 0 | 0.27 | 1 | 1 | cs | TRUE
73 | LV_448-6_0_4_line_73 | NAYY 4x150 SE | 70 | 83 | 0.029871 | 0.208 | 0.08 | 261 | 0 | 0.27 | 1 | 1 | cs | TRUE
74 | LV_448-6_0_4_line_74 | NAYY 4x150 SE | 71 | 72 | 0.022956 | 0.208 | 0.08 | 261 | 0 | 0.27 | 1 | 1 | cs | TRUE
75 | LV_448-6_0_4_line_75 | NAYY 4x150 SE | 71 | 73 | 0.018737 | 0.208 | 0.08 | 261 | 0 | 0.27 | 1 | 1 | cs | TRUE
76 | LV_448-6_0_4_line_76 | NAYY 4x150 SE | 72 | 74 | 0.017418 | 0.208 | 0.08 | 261 | 0 | 0.27 | 1 | 1 | cs | TRUE
77 | LV_448-6_0_4_line_77 | NAYY 4x150 SE | 73 | 75 | 0.0078814 | 0.208 | 0.08 | 261 | 0 | 0.27 | 1 | 1 | cs | TRUE
78 | LV_448-6_0_4_line_78 | NAYY 4x150 SE | 75 | 79 | 0.054439 | 0.208 | 0.08 | 261 | 0 | 0.27 | 1 | 1 | cs | TRUE
79 | LV_448-6_0_4_line_79 | NAYY 4x150 SE | 76 | 77 | 0.033669 | 0.208 | 0.08 | 261 | 0 | 0.27 | 1 | 1 | cs | TRUE
80 | LV_448-6_0_4_line_80 | NAYY 4x150 SE | 76 | 78 | 0.001986 | 0.208 | 0.08 | 261 | 0 | 0.27 | 1 | 1 | cs | TRUE
81 | LV_448-6_0_4_line_81 | NAYY 4x150 SE | 78 | 79 | 0.014559 | 0.208 | 0.08 | 261 | 0 | 0.27 | 1 | 1 | cs | TRUE
82 | LV_448-6_0_4_line_82 | NAYY 4x150 SE | 79 | 80 | 0.034279 | 0.208 | 0.08 | 261 | 0 | 0.27 | 1 | 1 | cs | TRUE
83 | LV_448-6_0_4_line_83 | NAYY 4x150 SE | 79 | 81 | 0.011081 | 0.208 | 0.08 | 261 | 0 | 0.27 | 1 | 1 | cs | TRUE
84 | LV_448-6_0_4_line_84 | NAYY 4x150 SE | 81 | 82 | 0.018225 | 0.208 | 0.08 | 261 | 0 | 0.27 | 1 | 1 | cs | TRUE
85 | LV_448-6_0_4_line_85 | NAYY 4x150 SE | 82 | 83 | 0.0098768 | 0.208 | 0.08 | 261 | 0 | 0.27 | 1 | 1 | cs | TRUE
86 | LV_448-6_0_4_line_86 | NAYY 4x150 SE | 82 | 84 | 0.0276 | 0.208 | 0.08 | 261 | 0 | 0.27 | 1 | 1 | cs | TRUE
87 | LV_448-6_0_4_line_87 | NAYY 4x150 SE | 85 | 86 | 0.032166 | 0.208 | 0.08 | 261 | 0 | 0.27 | 1 | 1 | cs | TRUE
88 | LV_448-6_0_4_line_88 | NAYY 4x150 SE | 86 | 87 | 0.031481 | 0.208 | 0.08 | 261 | 0 | 0.27 | 1 | 1 | cs | TRUE
89 | LV_448-6_0_4_line_89 | NAYY 4x150 SE | 87 | 88 | 0.00022434 | 0.208 | 0.08 | 261 | 0 | 0.27 | 1 | 1 | cs | TRUE
90 | LV_448-6_0_4_line_90 | NAYY 4x150 SE | 89 | 90 | 0.016462 | 0.208 | 0.08 | 261 | 0 | 0.27 | 1 | 1 | cs | TRUE
91 | LV_448-6_0_4_line_91 | NAYY 4x150 SE | 90 | 91 | 0.0048217 | 0.208 | 0.08 | 261 | 0 | 0.27 | 1 | 1 | cs | TRUE

## trafo
| name | std_type | hv_bus | lv_bus | sn_mva | vn_hv_kv | vn_lv_kv | vk_percent | vkr_percent | pfe_kw | i0_percent | shift_degree | tap_side | tap_neutral | tap_min | tap_max | tap_step_percent | tap_step_degree | tap_pos | tap_phase_shifter | parallel | df | in_service
0 | LV_448-6_0_4_trafo_43 | 0.25 MVA 20/0.4 kV | 93 | 60 | 0.25 | 20 | 0.4 | 6 | 1.44 | 0.8 | 0.32 | 150 | hv | 0 | -2 | 2 | 2.5 | 0 | 0 | FALSE | 1 | 1 | TRUE

## line_geodata
| x0 | y0 | x1 | y1 | x2 | y2 | x3 | y3 | x4 | y4 | x5 | y5 | x6 | y6 | x7 | y7 | x8 | y8 | x9 | y9
0 | 2567867.6093 | 1223055.6156 | 2567883.5535 | 1223069.0691 | 2567887.5762 | 1223072.49
1 | 2567857.971 | 1223108.347 | 2567887.5762 | 1223072.49
2 | 2567871.9083 | 1223117.2052 | 2567857.971 | 1223108.347
3 | 2567837.8783 | 1223095.5766 | 2567857.971 | 1223108.347
4 | 2567837.8783 | 1223095.5766 | 2567835.6898 | 1223111.5202 | 2567832.436 | 1223128.2144
5 | 2567837.8783 | 1223095.5766 | 2567829.2943 | 1223090.0421 | 2567807.0274 | 1223075.6876
6 | 2567832.436 | 1223128.2144 | 2567824.2966 | 1223133.3553
7 | 2567832.436 | 1223128.2144 | 2567833.2163 | 1223135.0587 | 2567840.1499 | 1223146.6947 | 2567849.4999 | 1223156.4609 | 2567856.1592 | 1223167.865
8 | 2567807.0274 | 1223075.6876 | 2567793.6313 | 1223067.0527
9 | 2567871.9083 | 1223117.2052 | 2567870.5334 | 1223119.5807 | 2567864.8155 | 1223130.7627
10 | 2567871.9083 | 1223117.2052 | 2567878.2652 | 1223121.4364
11 | 2567993.8718 | 1223271.1306 | 2567992.3716 | 1223267.9661 | 2567982.4903 | 1223244.1362
12 | 2567993.8718 | 1223271.1306 | 2567999.6892 | 1223283.4025 | 2568007.5718 | 1223292.521
13 | 2567973.857 | 1223223.316 | 2567982.4903 | 1223244.1362
14 | 2567973.857 | 1223223.316 | 2567967.9467 | 1223209.0629 | 2567958.6536 | 1223191.536 | 2567954.5287 | 1223185.712
15 | 2567904.793 | 1223271.4893 | 2567904.585 | 1223271.0229
16 | 2567899.6059 | 1223259.9775 | 2567901.3589 | 1223263.7885 | 2567904.585 | 1223271.0229
17 | 2567918.2057 | 1223167.896 | 2567954.5287 | 1223185.712
18 | 2567904.5812 | 1223138.9524 | 2567905.4315 | 1223143.3393 | 2567907.2351 | 1223147.3208 | 2567918.2057 | 1223167.896
19 | 2567904.5812 | 1223138.9524 | 2567895.9828 | 1223133.2293
20 | 2567681.3711 | 1223166.0011 | 2567698.147 | 1223190.0849
21 | 2567669.6492 | 1223149.1728 | 2567681.3711 | 1223166.0011
22 | 2567698.147 | 1223190.0849 | 2567714.9686 | 1223214.2342
23 | 2567669.6492 | 1223149.1728 | 2567664.9021 | 1223142.3579
24 | 2567718.8823 | 1223219.8528 | 2567714.9686 | 1223214.2342
25 | 2567727.0442 | 1223231.5701 | 2567718.8823 | 1223219.8528
26 | 2567727.0442 | 1223231.5701 | 2567751.2204 | 1223208.8455
27 | 2567727.0442 | 1223231.5701 | 2567737.9206 | 1223247.0019
28 | 2567727.0442 | 1223231.5701 | 2567709.8021 | 1223242.9742
29 | 2567751.2204 | 1223208.8455 | 2567753.7014 | 1223206.5135
30 | 2567753.6845 | 1223269.3684 | 2567737.9206 | 1223247.0019
31 | 2567697.062 | 1223251.4006 | 2567709.8021 | 1223242.9742
32 | 2567748.2269 | 1223324.1435 | 2567751.4208 | 1223328.6844
33 | 2567736.6126 | 1223307.631 | 2567748.2269 | 1223324.1435
34 | 2567767.7262 | 1223351.8664 | 2567751.4208 | 1223328.6844
35 | 2567728.8018 | 1223296.5261 | 2567736.6126 | 1223307.631
36 | 2567768.1287 | 1223352.4387 | 2567767.7262 | 1223351.8664
37 | 2567728.8018 | 1223296.5261 | 2567720.4903 | 1223284.7095
38 | 2567768.1287 | 1223352.4387 | 2567785.832 | 1223377.6082
39 | 2567720.4903 | 1223284.7095 | 2567708.96 | 1223268.3163
40 | 2567786.2411 | 1223378.1898 | 2567785.832 | 1223377.6082
41 | 2567707.3021 | 1223265.9593 | 2567708.96 | 1223268.3163
42 | 2567884.9776 | 1223228.177 | 2567884.4838 | 1223227.1036
43 | 2567870.0427 | 1223195.5952 | 2567877.479 | 1223211.8757 | 2567884.4838 | 1223227.1036
44 | 2567884.9776 | 1223228.177 | 2567899.6059 | 1223259.9775
45 | 2567870.0427 | 1223195.5952 | 2567865.3636 | 1223198.3443 | 2567846.9397 | 1223208.1697
46 | 2567856.1592 | 1223167.865 | 2567861.6855 | 1223177.3184 | 2567870.0427 | 1223195.5952
47 | 2567884.8329 | 1223177.9157 | 2567863.7143 | 1223169.6696 | 2567860.9102 | 1223168.573 | 2567856.1592 | 1223167.865
48 | 2567808.6485 | 1223151.2301 | 2567823.5409 | 1223133.8326 | 2567824.2966 | 1223133.3553
49 | 2567762.314 | 1223046.8659 | 2567793.6313 | 1223067.0527
50 | 2567796.7565 | 1223330.4803 | 2567781.0152 | 1223308.146
51 | 2567796.7565 | 1223330.4803 | 2567810.3804 | 1223349.8102
52 | 2567781.0152 | 1223308.146 | 2567767.2842 | 1223288.664
53 | 2567753.6845 | 1223269.3684 | 2567767.2842 | 1223288.664
54 | 2567675.2162 | 1223220.3478 | 2567673.8152 | 1223218.3564
55 | 2567675.2162 | 1223220.3478 | 2567691.9222 | 1223244.0946
56 | 2567673.8152 | 1223218.3564 | 2567658.9511 | 1223197.2279
57 | 2567697.062 | 1223251.4006 | 2567691.9222 | 1223244.0946
58 | 2567655.1691 | 1223191.8519 | 2567658.9511 | 1223197.2279
59 | 2567697.062 | 1223251.4006 | 2567707.3021 | 1223265.9593
60 | 2567782.3387 | 1223202.5506 | 2567794.9399 | 1223215.5703
61 | 2567770.7051 | 1223190.5307 | 2567782.3387 | 1223202.5506
62 | 2567794.9399 | 1223215.5703 | 2567804.6365 | 1223225.589
63 | 2567770.7051 | 1223190.5307 | 2567787.5102 | 1223175.286 | 2567788.6729 | 1223173.9845
64 | 2567770.7051 | 1223190.5307 | 2567753.7014 | 1223206.5135
65 | 2567770.7051 | 1223190.5307 | 2567767.1537 | 1223184.502 | 2567763.9503 | 1223176.926 | 2567758.1997 | 1223159.3435
66 | 2567804.6365 | 1223225.589 | 2567820.1402 | 1223241.6075
67 | 2567788.6729 | 1223173.9845 | 2567800.5651 | 1223160.6731 | 2567802.7061 | 1223158.1721
68 | 2567758.1997 | 1223159.3435 | 2567756.2081 | 1223153.254 | 2567750.7068 | 1223133.0941 | 2567749.4723 | 1223130.2643
69 | 2567833.3523 | 1223255.3157 | 2567830.691 | 1223252.5088 | 2567820.1402 | 1223241.6075
70 | 2567808.6485 | 1223151.2301 | 2567802.7061 | 1223158.1721
71 | 2567749.4723 | 1223130.2643 | 2567745.6309 | 1223121.4592 | 2567737.5849 | 1223111.686 | 2567736.5957 | 1223111.022
72 | 2567837.0379 | 1223259.2029 | 2567833.3523 | 1223255.3157
73 | 2567711.794 | 1223094.3732 | 2567736.5957 | 1223111.022
74 | 2567699.6389 | 1223006.0185 | 2567680.7226 | 1222992.9359
75 | 2567699.6389 | 1223006.0185 | 2567699.517 | 1223011.4891 | 2567700.297 | 1223016.8658 | 2567701.7287 | 1223022.1389 | 2567703.7052 | 1223023.4434
76 | 2567680.7226 | 1222992.9359 | 2567679.677 | 1222997.2775 | 2567679.6892 | 1222999.5121 | 2567680.8252 | 1223003.4083 | 2567682.0617 | 1223006.2588 | 2567684.8482 | 1223008.4616
77 | 2567710.2832 | 1223027.7846 | 2567703.7052 | 1223023.4434
78 | 2567679.268 | 1223072.5245 | 2567710.2832 | 1223027.7846
79 | 2567665.5314 | 1223063.302 | 2567637.5783 | 1223044.5347
80 | 2567667.1802 | 1223064.4089 | 2567665.5314 | 1223063.302
81 | 2567679.268 | 1223072.5245 | 2567667.1802 | 1223064.4089
82 | 2567679.268 | 1223072.5245 | 2567678.8085 | 1223077.2742 | 2567679.3869 | 1223080.4285 | 2567681.4642 | 1223084.5085 | 2567684.5703 | 1223089.5168 | 2567686.4611 | 1223094.1537 | 2567686.4804 | 1223097.689 | 2567686.5847 | 1223100.1344 | 2567685.8537 | 1223102.3619 | 2567684.7435 | 1223104.6026
83 | 2567679.268 | 1223072.5245 | 2567688.4655 | 1223078.7042
84 | 2567703.5935 | 1223088.8684 | 2567688.4655 | 1223078.7042
85 | 2567703.5935 | 1223088.8684 | 2567711.794 | 1223094.3732
86 | 2567712.8092 | 1223114.3001 | 2567712.4764 | 1223111.667 | 2567710.7244 | 1223107.4407 | 2567707.1451 | 1223101.8791 | 2567704.1285 | 1223095.2137 | 2567703.3691 | 1223092.2272 | 2567703.5935 | 1223088.8684
87 | 2567837.0379 | 1223259.2029 | 2567859.1693 | 1223282.5449
88 | 2567859.1693 | 1223282.5449 | 2567880.8295 | 1223305.3899
89 | 2567880.8295 | 1223305.3899 | 2567880.9839 | 1223305.5527
90 | 2567878.2652 | 1223121.4364 | 2567891.9689 | 1223130.5576
91 | 2567891.9689 | 1223130.5576 | 2567895.9828 | 1223133.2293

## bus_geodata
| x | y | coords
0 | 2567867.6093 | 1223055.6156
1 | 2567887.5762 | 1223072.49
2 | 2567857.971 | 1223108.347
3 | 2567837.8783 | 1223095.5766
4 | 2567832.436 | 1223128.2144
5 | 2567807.0274 | 1223075.6876
6 | 2567871.9083 | 1223117.2052
7 | 2567993.8718 | 1223271.1306
8 | 2567982.4903 | 1223244.1362
9 | 2568007.5718 | 1223292.521
10 | 2567973.857 | 1223223.316
11 | 2567904.793 | 1223271.4893
12 | 2567904.585 | 1223271.0229
13 | 2567954.5287 | 1223185.712
14 | 2567918.2057 | 1223167.896
15 | 2567904.5812 | 1223138.9524
16 | 2567681.3711 | 1223166.0011
17 | 2567698.147 | 1223190.0849
18 | 2567669.6492 | 1223149.1728
19 | 2567714.9686 | 1223214.2342
20 | 2567664.9021 | 1223142.3579
21 | 2567718.8823 | 1223219.8528
22 | 2567727.0442 | 1223231.5701
23 | 2567751.2204 | 1223208.8455
24 | 2567737.9206 | 1223247.0019
25 | 2567709.8021 | 1223242.9742
26 | 2567748.2269 | 1223324.1435
27 | 2567751.4208 | 1223328.6844
28 | 2567736.6126 | 1223307.631
29 | 2567767.7262 | 1223351.8664
30 | 2567728.8018 | 1223296.5261
31 | 2567768.1287 | 1223352.4387
32 | 2567720.4903 | 1223284.7095
33 | 2567785.832 | 1223377.6082
34 | 2567708.96 | 1223268.3163
35 | 2567884.4838 | 1223227.1036
36 | 2567884.9776 | 1223228.177
37 | 2567870.0427 | 1223195.5952
38 | 2567899.6059 | 1223259.9775
39 | 2567846.9397 | 1223208.1697
40 | 2567856.1592 | 1223167.865
41 | 2567884.8329 | 1223177.9157
42 | 2567824.2966 | 1223133.3553
43 | 2567786.2411 | 1223378.1898
44 | 2567793.6313 | 1223067.0527
45 | 2567762.314 | 1223046.8659
46 | 2567796.7565 | 1223330.4803
47 | 2567781.0152 | 1223308.146
48 | 2567810.3804 | 1223349.8102
49 | 2567767.2842 | 1223288.664
50 | 2567753.6845 | 1223269.3684
51 | 2567675.2162 | 1223220.3478
52 | 2567673.8152 | 1223218.3564
53 | 2567691.9222 | 1223244.0945
54 | 2567658.9511 | 1223197.2279
55 | 2567697.062 | 1223251.4006
56 | 2567655.1691 | 1223191.8519
57 | 2567707.3021 | 1223265.9593
58 | 2567782.3387 | 1223202.5506
59 | 2567794.9399 | 1223215.5703
60 | 2567770.7051 | 1223190.5307
61 | 2567804.6365 | 1223225.589
62 | 2567788.6729 | 1223173.9845
63 | 2567753.7014 | 1223206.5135
64 | 2567758.1997 | 1223159.3435
65 | 2567820.1402 | 1223241.6075
66 | 2567802.7061 | 1223158.1721
67 | 2567749.4722 | 1223130.2643
68 | 2567833.3523 | 1223255.3157
69 | 2567808.6485 | 1223151.2301
70 | 2567736.5957 | 1223111.022
71 | 2567699.6389 | 1223006.0185
72 | 2567680.7226 | 1222992.9359
73 | 2567703.7052 | 1223023.4434
74 | 2567684.8482 | 1223008.4616
75 | 2567710.2832 | 1223027.7846
76 | 2567665.5314 | 1223063.302
77 | 2567637.5783 | 1223044.5347
78 | 2567667.1802 | 1223064.4089
79 | 2567679.268 | 1223072.5245
80 | 2567684.7435 | 1223104.6026
81 | 2567688.4655 | 1223078.7042
82 | 2567703.5935 | 1223088.8684
83 | 2567711.794 | 1223094.3732
84 | 2567712.8092 | 1223114.3001
85 | 2567837.0379 | 1223259.2029
86 | 2567859.1693 | 1223282.5449
87 | 2567880.8295 | 1223305.3899
88 | 2567880.9839 | 1223305.5527
89 | 2567878.2652 | 1223121.4364
90 | 2567891.9689 | 1223130.5576
91 | 2567895.9828 | 1223133.2293
92 | 2567864.8155 | 1223130.7627
93 | 2567727.0442 | 1223231.5701

## line_std_types
| c_nf_per_km | r_ohm_per_km | x_ohm_per_km | max_i_ka | type | q_mm2 | alpha | voltage_rating
NAYY 4x50 SE | 210 | 0.642 | 0.083 | 0.142 | cs | 50 | 0.00403 | LV
NAYY 4x120 SE | 264 | 0.225 | 0.08 | 0.242 | cs | 120 | 0.00403 | LV
NAYY 4x150 SE | 261 | 0.208 | 0.08 | 0.27 | cs | 150 | 0.00403 | LV
NA2XS2Y 1x95 RM/25 12/20 kV | 216 | 0.313 | 0.132 | 0.252 | cs | 95 | 0.00403 | MV
NA2XS2Y 1x185 RM/25 12/20 kV | 273 | 0.161 | 0.117 | 0.362 | cs | 185 | 0.00403 | MV
NA2XS2Y 1x240 RM/25 12/20 kV | 304 | 0.122 | 0.112 | 0.421 | cs | 240 | 0.00403 | MV
NA2XS2Y 1x95 RM/25 6/10 kV | 315 | 0.313 | 0.123 | 0.249 | cs | 95 | 0.00403 | MV
NA2XS2Y 1x185 RM/25 6/10 kV | 406 | 0.161 | 0.11 | 0.358 | cs | 185 | 0.00403 | MV
NA2XS2Y 1x240 RM/25 6/10 kV | 456 | 0.122 | 0.105 | 0.416 | cs | 240 | 0.00403 | MV
NA2XS2Y 1x150 RM/25 12/20 kV | 250 | 0.206 | 0.116 | 0.319 | cs | 150 | 0.00403 | MV
NA2XS2Y 1x120 RM/25 12/20 kV | 230 | 0.253 | 0.119 | 0.283 | cs | 120 | 0.00403 | MV
NA2XS2Y 1x70 RM/25 12/20 kV | 190 | 0.443 | 0.132 | 0.22 | cs | 70 | 0.00403 | MV
NA2XS2Y 1x150 RM/25 6/10 kV | 360 | 0.206 | 0.11 | 0.315 | cs | 150 | 0.00403 | MV
NA2XS2Y 1x120 RM/25 6/10 kV | 340 | 0.253 | 0.113 | 0.28 | cs | 120 | 0.00403 | MV
NA2XS2Y 1x70 RM/25 6/10 kV | 280 | 0.443 | 0.123 | 0.217 | cs | 70 | 0.00403 | MV
N2XS(FL)2Y 1x120 RM/35 64/110 kV | 112 | 0.153 | 0.166 | 0.366 | cs | 120 | 0.00393 | HV
N2XS(FL)2Y 1x185 RM/35 64/110 kV | 125 | 0.099 | 0.156 | 0.457 | cs | 185 | 0.00393 | HV
N2XS(FL)2Y 1x240 RM/35 64/110 kV | 135 | 0.075 | 0.149 | 0.526 | cs | 240 | 0.00393 | HV
N2XS(FL)2Y 1x300 RM/35 64/110 kV | 144 | 0.06 | 0.144 | 0.588 | cs | 300 | 0.00393 | HV
15-AL1/3-ST1A 0.4 | 11 | 1.8769 | 0.35 | 0.105 | ol | 16 | 0.00403 | LV
24-AL1/4-ST1A 0.4 | 11.25 | 1.2012 | 0.335 | 0.14 | ol | 24 | 0.00403 | LV
48-AL1/8-ST1A 0.4 | 12.2 | 0.5939 | 0.3 | 0.21 | ol | 48 | 0.00403 | LV
94-AL1/15-ST1A 0.4 | 13.2 | 0.306 | 0.29 | 0.35 | ol | 94 | 0.00403 | LV
34-AL1/6-ST1A 10.0 | 9.7 | 0.8342 | 0.36 | 0.17 | ol | 34 | 0.00403 | MV
48-AL1/8-ST1A 10.0 | 10.1 | 0.5939 | 0.35 | 0.21 | ol | 48 | 0.00403 | MV
70-AL1/11-ST1A 10.0 | 10.4 | 0.4132 | 0.339 | 0.29 | ol | 70 | 0.00403 | MV
94-AL1/15-ST1A 10.0 | 10.75 | 0.306 | 0.33 | 0.35 | ol | 94 | 0.00403 | MV
122-AL1/20-ST1A 10.0 | 11.1 | 0.2376 | 0.323 | 0.41 | ol | 122 | 0.00403 | MV
149-AL1/24-ST1A 10.0 | 11.25 | 0.194 | 0.315 | 0.47 | ol | 149 | 0.00403 | MV
34-AL1/6-ST1A 20.0 | 9.15 | 0.8342 | 0.382 | 0.17 | ol | 34 | 0.00403 | MV
48-AL1/8-ST1A 20.0 | 9.5 | 0.5939 | 0.372 | 0.21 | ol | 48 | 0.00403 | MV
70-AL1/11-ST1A 20.0 | 9.7 | 0.4132 | 0.36 | 0.29 | ol | 70 | 0.00403 | MV
94-AL1/15-ST1A 20.0 | 10 | 0.306 | 0.35 | 0.35 | ol | 94 | 0.00403 | MV
122-AL1/20-ST1A 20.0 | 10.3 | 0.2376 | 0.344 | 0.41 | ol | 122 | 0.00403 | MV
149-AL1/24-ST1A 20.0 | 10.5 | 0.194 | 0.337 | 0.47 | ol | 149 | 0.00403 | MV
184-AL1/30-ST1A 20.0 | 10.75 | 0.1571 | 0.33 | 0.535 | ol | 184 | 0.00403 | MV
243-AL1/39-ST1A 20.0 | 11 | 0.1188 | 0.32 | 0.645 | ol | 243 | 0.00403 | MV
48-AL1/8-ST1A 110.0 | 8 | 0.5939 | 0.46 | 0.21 | ol | 48 | 0.00403 | HV
70-AL1/11-ST1A 110.0 | 8.4 | 0.4132 | 0.45 | 0.29 | ol | 70 | 0.00403 | HV
94-AL1/15-ST1A 110.0 | 8.65 | 0.306 | 0.44 | 0.35 | ol | 94 | 0.00403 | HV
122-AL1/20-ST1A 110.0 | 8.5 | 0.2376 | 0.43 | 0.41 | ol | 122 | 0.00403 | HV
149-AL1/24-ST1A 110.0 | 8.75 | 0.194 | 0.41 | 0.47 | ol | 149 | 0.00403 | HV
184-AL1/30-ST1A 110.0 | 8.8 | 0.1571 | 0.4 | 0.535 | ol | 184 | 0.00403 | HV
243-AL1/39-ST1A 110.0 | 9 | 0.1188 | 0.39 | 0.645 | ol | 243 | 0.00403 | HV
305-AL1/39-ST1A 110.0 | 9.2 | 0.0949 | 0.38 | 0.74 | ol | 305 | 0.00403 | HV
490-AL1/64-ST1A 110.0 | 9.75 | 0.059 | 0.37 | 0.96 | ol | 490 | 0.00403 | HV
679-AL1/86-ST1A 110.0 | 9.95 | 0.042 | 0.36 | 1.15 | ol | 679 | 0.00403 | HV
490-AL1/64-ST1A 220.0 | 10 | 0.059 | 0.285 | 0.96 | ol | 490 | 0.00403 | HV
679-AL1/86-ST1A 220.0 | 11.7 | 0.042 | 0.275 | 1.15 | ol | 679 | 0.00403 | HV
490-AL1/64-ST1A 380.0 | 11 | 0.059 | 0.253 | 0.96 | ol | 490 | 0.00403 | HV
679-AL1/86-ST1A 380.0 | 14.6 | 0.042 | 0.25 | 1.15 | ol | 679 | 0.00403 | HV

## trafo_std_types
| i0_percent | pfe_kw | vkr_percent | sn_mva | vn_lv_kv | vn_hv_kv | vk_percent | shift_degree | vector_group | tap_side | tap_neutral | tap_min | tap_max | tap_step_degree | tap_step_percent | tap_phase_shifter
160 MVA 380/110 kV | 0.06 | 60 | 0.25 | 160 | 110 | 380 | 12.2 | 0 | Yy0 | hv | 0 | -9 | 9 | 0 | 1.5 | FALSE
100 MVA 220/110 kV | 0.06 | 55 | 0.26 | 100 | 110 | 220 | 12 | 0 | Yy0 | hv | 0 | -9 | 9 | 0 | 1.5 | FALSE
63 MVA 110/20 kV | 0.04 | 22 | 0.32 | 63 | 20 | 110 | 18 | 150 | YNd5 | hv | 0 | -9 | 9 | 0 | 1.5 | FALSE
40 MVA 110/20 kV | 0.05 | 18 | 0.34 | 40 | 20 | 110 | 16.2 | 150 | YNd5 | hv | 0 | -9 | 9 | 0 | 1.5 | FALSE
25 MVA 110/20 kV | 0.07 | 14 | 0.41 | 25 | 20 | 110 | 12 | 150 | YNd5 | hv | 0 | -9 | 9 | 0 | 1.5 | FALSE
63 MVA 110/10 kV | 0.04 | 22 | 0.32 | 63 | 10 | 110 | 18 | 150 | YNd5 | hv | 0 | -9 | 9 | 0 | 1.5 | FALSE
40 MVA 110/10 kV | 0.05 | 18 | 0.34 | 40 | 10 | 110 | 16.2 | 150 | YNd5 | hv | 0 | -9 | 9 | 0 | 1.5 | FALSE
25 MVA 110/10 kV | 0.07 | 14 | 0.41 | 25 | 10 | 110 | 12 | 150 | YNd5 | hv | 0 | -9 | 9 | 0 | 1.5 | FALSE
0.25 MVA 20/0.4 kV | 0.32 | 0.8 | 1.44 | 0.25 | 0.4 | 20 | 6 | 150 | Yzn5 | hv | 0 | -2 | 2 | 0 | 2.5 | FALSE
0.4 MVA 20/0.4 kV | 0.3375 | 1.35 | 1.425 | 0.4 | 0.4 | 20 | 6 | 150 | Dyn5 | hv | 0 | -2 | 2 | 0 | 2.5 | FALSE
0.63 MVA 20/0.4 kV | 0.2619 | 1.65 | 1.206 | 0.63 | 0.4 | 20 | 6 | 150 | Dyn5 | hv | 0 | -2 | 2 | 0 | 2.5 | FALSE
0.25 MVA 10/0.4 kV | 0.24 | 0.6 | 1.2 | 0.25 | 0.4 | 10 | 4 | 150 | Dyn5 | hv | 0 | -2 | 2 | 0 | 2.5 | FALSE
0.4 MVA 10/0.4 kV | 0.2375 | 0.95 | 1.325 | 0.4 | 0.4 | 10 | 4 | 150 | Dyn5 | hv | 0 | -2 | 2 | 0 | 2.5 | FALSE
0.63 MVA 10/0.4 kV | 0.1873 | 1.18 | 1.0794 | 0.63 | 0.4 | 10 | 4 | 150 | Dyn5 | hv | 0 | -2 | 2 | 0 | 2.5 | FALSE

## trafo3w_std_types
| sn_hv_mva | sn_mv_mva | sn_lv_mva | vn_hv_kv | vn_mv_kv | vn_lv_kv | vk_hv_percent | vk_mv_percent | vk_lv_percent | vkr_hv_percent | vkr_mv_percent | vkr_lv_percent | pfe_kw | i0_percent | shift_mv_degree | shift_lv_degree | vector_group | tap_side | tap_neutral | tap_min | tap_max | tap_step_percent
63/25/38 MVA 110/20/10 kV | 63 | 25 | 38 | 110 | 20 | 10 | 10.4 | 10.4 | 10.4 | 0.28 | 0.32 | 0.35 | 35 | 0.89 | 0 | 0 | YN0yn0yn0 | hv | 0 | -10 | 10 | 1.2
63/25/38 MVA 110/10/10 kV | 63 | 25 | 38 | 110 | 10 | 10 | 10.4 | 10.4 | 10.4 | 0.28 | 0.32 | 0.35 | 35 | 0.89 | 0 | 0 | YN0yn0yn0 | hv | 0 | -10 | 10 | 1.2

## fuse_std_types
| fuse_type | i_rated_a | t_avg | t_min | t_total | x_avg | x_min | x_total
HV 100A | HV 100A | 100 | 0 | [10.0, 3.64, 0.854, 0.281, 0.1, 0.0531, 0.022, 0.01] | [10.0, 4.267, 1.21, 0.403, 0.1, 0.058, 0.022, 0.01] | 0 | [300.0, 350.0, 450.0, 550.0, 700.0, 850.0, 1200.0, 1752.0] | [600.0, 700.0, 900.0, 1150.0, 1665.0, 2000.0, 3000.0, 4313.0]
HV 10A | HV 10A | 10 | 0 | [10.0, 1675.0, 0.344, 0.156, 0.1, 0.0417, 0.0171, 0.01] | [10.0, 1.3, 0.3, 0.155, 0.1, 0.0555, 0.023, 0.01] | 0 | [30.0, 32.0, 35.0, 37.0, 39.0, 50.0, 70.0, 88.0] | [60.0, 70.0, 80.0, 87.0, 94.0, 110.0, 150.0, 216.0]
HV 125A | HV 125A | 125 | 0 | [10.0, 1.82, 0.344, 0.1, 0.0467, 0.0269, 0.01] | [10.0, 2.478, 0.426, 0.1, 0.0427, 0.0211, 0.01] | 0 | [375.0, 500.0, 700.0, 925.0, 1200.0, 1500.0, 2341.0] | [750.0, 1000.0, 1500.0, 2200.0, 3000.0, 4000.0, 5765.0]
HV 160A | HV 160A | 160 | 0 | [10.0, 4.15, 1.03, 0.198, 0.1, 0.051, 0.0172, 0.01] | [10.0, 2.3, 0.734, 0.274, 0.1, 0.046, 0.0177, 0.01] | 0 | [480.0, 550.0, 700.0, 1000.0, 1260.0, 1600.0, 2500.0, 3227.0] | [960.0, 1300.0, 1700.0, 2200.0, 2996.0, 4000.0, 6000.0, 7946.0]
HV 16A | HV 16A | 16 | 0 | [10.0, 0.352, 0.164, 0.1, 0.0649, 0.0342, 0.01] | [10.0, 2.34, 0.722, 0.181, 0.1, 0.055, 0.0296, 0.01] | 0 | [48.0, 60.0, 65.0, 71.0, 80.0, 100.0, 162.0] | [96.0, 110.0, 125.0, 150.0, 168.0, 200.0, 250.0, 398.0]
HV 200A | HV 200A | 200 | 0 | [10.0, 4.267, 1.21, 0.403, 0.1, 0.058, 0.022, 0.01] | [10.0, 3.73, 1.654, 0.328, 0.1, 0.0531, 0.019, 0.01] | 0 | [600.0, 700.0, 900.0, 1150.0, 1665.0, 2000.0, 3000.0, 4313.0] | [1200.0, 1500.0, 1800.0, 2700.0, 3960.0, 5000.0, 7500.0, 10620.0]
HV 20A | HV 20A | 20 | 0 | [10.0, 1.3, 0.3, 0.155, 0.1, 0.0555, 0.023, 0.01] | [10.0, 1.3, 0.161, 0.1, 0.0611, 0.0399, 0.0141, 0.01] | 0 | [60.0, 70.0, 80.0, 87.0, 94.0, 110.0, 150.0, 216.0] | [120.0, 150.0, 200.0, 223.0, 260.0, 300.0, 450.0, 532.0]
HV 25A | HV 25A | 25 | 0 | [10.0, 2.512, 0.833, 0.299, 0.1, 0.0372, 0.0223, 0.01] | [10.0, 3.125, 0.597, 0.198, 0.1, 0.0378, 0.022, 0.01] | 0 | [75.0, 82.0, 90.0, 100.0, 124.0, 170.0, 200.0, 289.0] | [150.0, 170.0, 210.0, 250.0, 294.0, 400.0, 500.0, 711.0]
HV 31.5A | HV 31.5A | 31.5 | 0 | [10.0, 2.34, 0.722, 0.181, 0.1, 0.055, 0.0296, 0.01] | [10.0, 2.84, 0.368, 0.164, 0.1, 0.0621, 0.0378, 0.0195, 0.01] | 0 | [95.0, 110.0, 125.0, 150.0, 165.0, 200.0, 250.0, 390.0] | [189.0, 220.0, 300.0, 350.0, 393.0, 450.0, 530.0, 700.0, 960.0]
HV 40A | HV 40A | 40 | 0 | [10.0, 1.3, 0.161, 0.1, 0.0611, 0.0399, 0.0141, 0.01] | [10.0, 2.05, 0.369, 0.198, 0.1, 0.051, 0.0298, 0.01] | 0 | [120.0, 150.0, 200.0, 223.0, 260.0, 300.0, 450.0, 532.0] | [240.0, 300.0, 400.0, 450.0, 530.0, 650.0, 800.0, 1311.0]
HV 50A | HV 50A | 50 | 0 | [10.0, 3.215, 0.597, 0.198, 0.1, 0.0378, 0.022, 0.01] | [10.0, 3.64, 0.854, 0.281, 0.1, 0.0531, 0.022, 0.01] | 0 | [150.0, 170.0, 210.0, 250.0, 294.0, 400.0, 500.0, 711.0] | [300.0, 350.0, 450.0, 550.0, 700.0, 850.0, 1200.0, 1752.0]
HV 6.3A | HV 6.3A | 6.3 | 0 | [10.0, 1.39, 0.344, 0.168, 0.1, 0.056, 0.0263, 0.01] | [10.0, 1.711, 0.516, 0.198, 0.1, 0.0634, 0.0303, 0.01] | 0 | [19.0, 19.5, 20.4, 20.8, 22.0, 25.0, 32.0, 48.0] | [38.0, 40.0, 43.0, 48.0, 53.0, 60.0, 75.0, 118.0]
HV 63A | HV 63A | 63 | 0 | [10.0, 2.84, 0.368, 0.164, 0.1, 0.0621, 0.0378, 0.0195, 0.01] | [10.0, 1.82, 0.344, 0.1, 0.0467, 0.0269, 0.01] | 0 | [189.0, 220.0, 300.0, 350.0, 393.0, 450.0, 530.0, 700.0, 961.0] | [378.0, 500.0, 700.0, 934.0, 1200.0, 1500.0, 2366.0]
HV 80A | HV 80A | 80 | 0 | [10.0, 2.05, 0.369, 0.198, 0.1, 0.051, 0.0298, 0.01] | [10.0, 4.15, 1.03, 0.198, 0.1, 0.051, 0.0172, 0.01] | 0 | [240.0, 300.0, 400.0, 450.0, 530.0, 650.0, 800.0, 1311.0] | [480.0, 550.0, 700.0, 1000.0, 1260.0, 1600.0, 2500.0, 3227.0]
Siemens NH-1-100 | Siemens NH-1-100 | 100 | [5400.0, 2000.0, 400.0, 20.0, 1.0, 0.2, 0.012, 0.004] | 0 | 0 | [150.0, 190.0, 250.0, 430.0, 900.0, 1250.0, 2700.0, 3600.0] | 0 | 0
Siemens NH-1-125 | Siemens NH-1-125 | 125 | [4800.0, 120.0, 7.0, 0.1, 0.004] | 0 | 0 | [180.0, 400.0, 740.0, 2000.0, 4250.0] | 0 | 0
Siemens NH-1-16 | Siemens NH-1-16 | 16 | [4000.0, 400.0, 2.0, 0.1, 0.04, 0.01] | 0 | 0 | [26.0, 35.0, 75.0, 150.0, 200.0, 300.0] | 0 | 0
Siemens NH-1-160 | Siemens NH-1-160 | 160 | [4800.0, 120.0, 7.0, 0.1, 0.004] | 0 | 0 | [210.0, 500.0, 900.0, 2300.0, 5000.0] | 0 | 0
Siemens NH-1-25 | Siemens NH-1-25 | 25 | [4000.0, 1000.0, 10.0, 0.2, 0.02, 0.01] | 0 | 0 | [40.0, 50.0, 100.0, 210.0, 400.0, 500.0] | 0 | 0
Siemens NH-1-50 | Siemens NH-1-50 | 50 | [4000.0, 40.0, 4.0, 1.0, 0.02, 0.01] | 0 | 0 | [86.0, 200.0, 300.0, 400.0, 1000.0, 1280.0] | 0 | 0
Siemens NH-1-63 | Siemens NH-1-63 | 63 | [4000.0, 100.0, 10.0, 2.0, 0.04, 0.01] | 0 | 0 | [100.0, 200.0, 300.0, 400.0, 1000.0, 1500.0] | 0 | 0
Siemens NH-1-80 | Siemens NH-1-80 | 80 | [4800.0, 120.0, 7.0, 0.1, 0.01] | 0 | 0 | [150.58, 250.0, 450.0, 1150.0, 2470.0] | 0 | 0
Siemens NH-2-1000 | Siemens NH-2-1000 | 1000 | [4800.0, 120.0, 7.0, 0.1, 0.004] | 0 | 0 | [1900.0, 3500.0, 8400.0, 24000.0, 52000.0] | 0 | 0
Siemens NH-2-200 | Siemens NH-2-200 | 200 | [4800.0, 120.0, 7.0, 0.1, 0.004] | 0 | 0 | [280.0, 650.0, 1200.0, 3000.0, 7000.0] | 0 | 0
Siemens NH-2-224 | Siemens NH-2-224 | 224 | [4800.0, 120.0, 7.0, 0.2, 0.04, 0.004] | 0 | 0 | [400.0, 750.0, 1453.0, 3025.0, 4315.0, 7600.0] | 0 | 0
Siemens NH-2-250 | Siemens NH-2-250 | 250 | [4800.0, 120.0, 7.0, 0.1, 0.004] | 0 | 0 | [450.0, 800.0, 1650.0, 4000.0, 8500.0] | 0 | 0
Siemens NH-2-315 | Siemens NH-2-315 | 315 | [4800.0, 120.0, 7.0, 0.1, 0.004] | 0 | 0 | [550.0, 920.0, 1900.0, 5000.0, 11000.0] | 0 | 0
Siemens NH-2-355 | Siemens NH-2-355 | 355 | [4800.0, 120.0, 6.0, 0.1, 0.004] | 0 | 0 | [650.0, 1116.27, 2350.0, 5840.0, 12790.0] | 0 | 0
Siemens NH-2-400 | Siemens NH-2-400 | 400 | [4800.0, 120.0, 7.0, 0.1, 0.004] | 0 | 0 | [720.0, 1350.0, 2800.0, 6500.0, 15000.0] | 0 | 0
Siemens NH-2-425 | Siemens NH-2-425 | 425 | [4800.0, 120.0, 7.0, 0.1, 0.004] | 0 | 0 | [850.0, 1500.0, 3050.0, 7500.0, 16500.0] | 0 | 0
Siemens NH-2-630 | Siemens NH-2-630 | 630 | [4800.0, 120.0, 7.0, 0.1, 0.004] | 0 | 0 | [1200.0, 2000.0, 4800.0, 12000.0, 26000.0] | 0 | 0

## dtypes
| element | column | dtype
0 | bus | name | object
1 | bus | vn_kv | float64
2 | bus | type | object
3 | bus | zone | object
4 | bus | in_service | bool
5 | load | name | object
6 | load | bus | uint32
7 | load | p_mw | float64
8 | load | q_mvar | float64
9 | load | const_z_percent | float64
10 | load | const_i_percent | float64
11 | load | sn_mva | float64
12 | load | scaling | float64
13 | load | in_service | bool
14 | load | type | object
15 | ext_grid | name | object
16 | ext_grid | bus | uint32
17 | ext_grid | vm_pu | float64
18 | ext_grid | va_degree | float64
19 | ext_grid | slack_weight | float64
20 | ext_grid | in_service | bool
21 | line | name | object
22 | line | std_type | object
23 | line | from_bus | uint32
24 | line | to_bus | uint32
25 | line | length_km | float64
26 | line | r_ohm_per_km | float64
27 | line | x_ohm_per_km | float64
28 | line | c_nf_per_km | float64
29 | line | g_us_per_km | float64
30 | line | max_i_ka | float64
31 | line | df | float64
32 | line | parallel | uint32
33 | line | type | object
34 | line | in_service | bool
35 | trafo | name | object
36 | trafo | std_type | object
37 | trafo | hv_bus | uint32
38 | trafo | lv_bus | uint32
39 | trafo | sn_mva | float64
40 | trafo | vn_hv_kv | float64
41 | trafo | vn_lv_kv | float64
42 | trafo | vk_percent | float64
43 | trafo | vkr_percent | float64
44 | trafo | pfe_kw | float64
45 | trafo | i0_percent | float64
46 | trafo | shift_degree | float64
47 | trafo | tap_side | object
48 | trafo | tap_neutral | int32
49 | trafo | tap_min | int32
50 | trafo | tap_max | int32
51 | trafo | tap_step_percent | float64
52 | trafo | tap_step_degree | float64
53 | trafo | tap_pos | int32
54 | trafo | tap_phase_shifter | bool
55 | trafo | parallel | uint32
56 | trafo | df | float64
57 | trafo | in_service | bool
58 | line_geodata | coords | object
59 | bus_geodata | x | float64
60 | bus_geodata | y | float64
61 | bus_geodata | coords | object

## parameters
| version | format_version | converged | OPF_converged | name | f_hz | sn_mva
0 | 2.14.6 | 2.14.0 | FALSE | FALSE |  | 50 | 1