## bus
| name | vn_kv | type | zone | in_service
0 | bus_LV_5425-1_0_4_node_0 | 0.4 | n |  | TRUE
1 | bus_LV_5425-1_0_4_node_1 | 0.4 | n |  | TRUE
2 | bus_LV_5425-1_0_4_node_2 | 0.4 | n |  | TRUE
3 | bus_LV_5425-1_0_4_node_4 | 0.4 | n |  | TRUE
4 | bus_LV_5425-1_0_4_node_10 | 0.4 | n |  | TRUE
5 | bus_LV_5425-1_0_4_node_3 | 0.4 | n |  | TRUE
6 | bus_LV_5425-1_0_4_node_103 | 0.4 | n |  | TRUE
7 | bus_LV_5425-1_0_4_node_9 | 0.4 | n |  | TRUE
8 | bus_LV_5425-1_0_4_node_29 | 0.4 | n |  | TRUE
9 | bus_LV_5425-1_0_4_node_22 | 0.4 | n |  | TRUE
10 | bus_LV_5425-1_0_4_node_105 | 0.4 | n |  | TRUE
11 | bus_LV_5425-1_0_4_node_11 | 0.4 | n |  | TRUE
12 | bus_LV_5425-1_0_4_node_64 | 0.4 | n |  | TRUE
13 | bus_LV_5425-1_0_4_node_12 | 0.4 | n |  | TRUE
14 | bus_LV_5425-1_0_4_node_63 | 0.4 | n |  | TRUE
15 | bus_LV_5425-1_0_4_node_30 | 0.4 | n |  | TRUE
16 | bus_LV_5425-1_0_4_node_13 | 0.4 | n |  | TRUE
17 | bus_LV_5425-1_0_4_node_7 | 0.4 | n |  | TRUE
18 | bus_LV_5425-1_0_4_node_5 | 0.4 | n |  | TRUE
19 | bus_LV_5425-1_0_4_node_8 | 0.4 | n |  | TRUE
20 | bus_LV_5425-1_0_4_node_14 | 0.4 | n |  | TRUE
21 | bus_LV_5425-1_0_4_node_45 | 0.4 | n |  | TRUE
22 | bus_LV_5425-1_0_4_node_94 | 0.4 | n |  | TRUE
23 | bus_LV_5425-1_0_4_node_26 | 0.4 | n |  | TRUE
24 | bus_LV_5425-1_0_4_node_24 | 0.4 | n |  | TRUE
25 | bus_LV_5425-1_0_4_node_44 | 0.4 | n |  | TRUE
26 | bus_LV_5425-1_0_4_node_23 | 0.4 | n |  | TRUE
27 | bus_LV_5425-1_0_4_node_66 | 0.4 | n |  | TRUE
28 | bus_LV_5425-1_0_4_node_62 | 0.4 | n |  | TRUE
29 | bus_LV_5425-1_0_4_node_43 | 0.4 | n |  | TRUE
30 | bus_LV_5425-1_0_4_node_25 | 0.4 | n |  | TRUE
31 | bus_LV_5425-1_0_4_node_15 | 0.4 | n |  | TRUE
32 | bus_LV_5425-1_0_4_node_17 | 0.4 | n |  | TRUE
33 | bus_LV_5425-1_0_4_node_20 | 0.4 | n |  | TRUE
34 | bus_LV_5425-1_0_4_node_21 | 0.4 | n |  | TRUE
35 | bus_LV_5425-1_0_4_node_61 | 0.4 | n |  | TRUE
36 | bus_LV_5425-1_0_4_node_58 | 0.4 | n |  | TRUE
37 | bus_LV_5425-1_0_4_node_59 | 0.4 | n |  | TRUE
38 | bus_LV_5425-1_0_4_node_28 | 0.4 | n |  | TRUE
39 | bus_LV_5425-1_0_4_node_27 | 0.4 | n |  | TRUE
40 | bus_LV_5425-1_0_4_node_39 | 0.4 | n |  | TRUE
41 | bus_LV_5425-1_0_4_node_42 | 0.4 | n |  | TRUE
42 | bus_LV_5425-1_0_4_node_31 | 0.4 | n |  | TRUE
43 | bus_LV_5425-1_0_4_node_38 | 0.4 | n |  | TRUE
44 | bus_LV_5425-1_0_4_node_41 | 0.4 | n |  | TRUE
45 | bus_LV_5425-1_0_4_node_40 | 0.4 | n |  | TRUE
46 | bus_LV_5425-1_0_4_node_32 | 0.4 | n |  | TRUE
47 | bus_LV_5425-1_0_4_node_36 | 0.4 | n |  | TRUE
48 | bus_LV_5425-1_0_4_node_37 | 0.4 | n |  | TRUE
49 | bus_LV_5425-1_0_4_node_34 | 0.4 | n |  | TRUE
50 | bus_LV_5425-1_0_4_node_33 | 0.4 | n |  | TRUE
51 | bus_LV_5425-1_0_4_node_35 | 0.4 | n |  | TRUE
52 | bus_LV_5425-1_0_4_node_53 | 0.4 | n |  | TRUE
53 | bus_LV_5425-1_0_4_node_51 | 0.4 | n |  | TRUE
54 | bus_LV_5425-1_0_4_node_52 | 0.4 | n |  | TRUE
55 | bus_LV_5425-1_0_4_node_55 | 0.4 | n |  | TRUE
56 | bus_LV_5425-1_0_4_node_56 | 0.4 | n |  | TRUE
57 | bus_LV_5425-1_0_4_node_57 | 0.4 | n |  | TRUE
58 | bus_LV_5425-1_0_4_node_96 | 0.4 | n |  | TRUE
59 | bus_LV_5425-1_0_4_node_97 | 0.4 | n |  | TRUE
60 | bus_LV_5425-1_0_4_node_46 | 0.4 | n |  | TRUE
61 | bus_LV_5425-1_0_4_node_47 | 0.4 | n |  | TRUE
62 | bus_LV_5425-1_0_4_node_48 | 0.4 | n |  | TRUE
63 | bus_LV_5425-1_0_4_node_49 | 0.4 | n |  | TRUE
64 | bus_LV_5425-1_0_4_node_50 | 0.4 | n |  | TRUE
65 | bus_LV_5425-1_0_4_node_54 | 0.4 | n |  | TRUE
66 | bus_LV_5425-1_0_4_node_60 | 0.4 | n |  | TRUE
67 | bus_MV_336_0_node_133 | 20 | n |  | TRUE

## load
| name | bus | p_mw | q_mvar | const_z_percent | const_i_percent | sn_mva | scaling | in_service | type
0 | LV_5425-1_0_4_load_0 | 0 | 0.017425 | 0.0043671 | 0 | 0 |  | 1 | TRUE | wye
1 | LV_5425-1_0_4_load_2 | 2 | 0.005535 | 0.0013872 | 0 | 0 |  | 1 | TRUE | wye
2 | LV_5425-1_0_4_load_103 | 6 | 0.0096295 | 0.0024134 | 0 | 0 |  | 1 | TRUE | wye
3 | LV_5425-1_0_4_load_29 | 8 | 0.00249 | 0.00062404 | 0 | 0 |  | 1 | TRUE | wye
4 | LV_5425-1_0_4_load_105 | 10 | 0.034995 | 0.0087705 | 0 | 0 |  | 1 | TRUE | wye
5 | LV_5425-1_0_4_load_63 | 14 | 0.00025745 | 6.4523e-05 | 0 | 0 |  | 1 | TRUE | wye
6 | LV_5425-1_0_4_load_13 | 16 | 0.0016679 | 0.00041802 | 0 | 0 |  | 1 | TRUE | wye
7 | LV_5425-1_0_4_load_5 | 18 | 0.0070977 | 0.0017788 | 0 | 0 |  | 1 | TRUE | wye
8 | LV_5425-1_0_4_load_45 | 21 | 0.0029964 | 0.00075096 | 0 | 0 |  | 1 | TRUE | wye
9 | LV_5425-1_0_4_load_94 | 22 | 0.017796 | 0.00446 | 0 | 0 |  | 1 | TRUE | wye
10 | LV_5425-1_0_4_load_26 | 23 | 0.0049476 | 0.00124 | 0 | 0 |  | 1 | TRUE | wye
11 | LV_5425-1_0_4_load_24 | 24 | 0.0019124 | 0.0004793 | 0 | 0 |  | 1 | TRUE | wye
12 | LV_5425-1_0_4_load_44 | 25 | 0.0012808 | 0.00032099 | 0 | 0 |  | 1 | TRUE | wye
13 | LV_5425-1_0_4_load_23 | 26 | 0.00080898 | 0.00020275 | 0 | 0 |  | 1 | TRUE | wye
14 | LV_5425-1_0_4_load_66 | 27 | 0.0006945 | 0.00017406 | 0 | 0 |  | 1 | TRUE | wye
15 | LV_5425-1_0_4_load_62 | 28 | 0.00030775 | 7.7129e-05 | 0 | 0 |  | 1 | TRUE | wye
16 | LV_5425-1_0_4_load_43 | 29 | 0.0037362 | 0.00093639 | 0 | 0 |  | 1 | TRUE | wye
17 | LV_5425-1_0_4_load_15 | 31 | 0.0064748 | 0.0016227 | 0 | 0 |  | 1 | TRUE | wye
18 | LV_5425-1_0_4_load_20 | 33 | 9.4901e-05 | 2.3784e-05 | 0 | 0 |  | 1 | TRUE | wye
19 | LV_5425-1_0_4_load_61 | 35 | 0.0013923 | 0.00034894 | 0 | 0 |  | 1 | TRUE | wye
20 | LV_5425-1_0_4_load_58 | 36 | 0.00088681 | 0.00022226 | 0 | 0 |  | 1 | TRUE | wye
21 | LV_5425-1_0_4_load_59 | 37 | 0.00038316 | 9.6029e-05 | 0 | 0 |  | 1 | TRUE | wye
22 | LV_5425-1_0_4_load_39 | 40 | 0.0035666 | 0.00089386 | 0 | 0 |  | 1 | TRUE | wye
23 | LV_5425-1_0_4_load_42 | 41 | 0.0019016 | 0.00047658 | 0 | 0 |  | 1 | TRUE | wye
24 | LV_5425-1_0_4_load_38 | 43 | 0.0016099 | 0.00040349 | 0 | 0 |  | 1 | TRUE | wye
25 | LV_5425-1_0_4_load_41 | 44 | 0.0003402 | 8.5263e-05 | 0 | 0 |  | 1 | TRUE | wye
26 | LV_5425-1_0_4_load_40 | 45 | 0.013211 | 0.0033109 | 0 | 0 |  | 1 | TRUE | wye
27 | LV_5425-1_0_4_load_34 | 49 | 0.0069233 | 0.0017351 | 0 | 0 |  | 1 | TRUE | wye
28 | LV_5425-1_0_4_load_33 | 50 | 0.0058882 | 0.0014757 | 0 | 0 |  | 1 | TRUE | wye
29 | LV_5425-1_0_4_load_35 | 51 | 0.0023711 | 0.00059425 | 0 | 0 |  | 1 | TRUE | wye
30 | LV_5425-1_0_4_load_52 | 54 | 0.0030111 | 0.00075465 | 0 | 0 |  | 1 | TRUE | wye
31 | LV_5425-1_0_4_load_55 | 55 | 0.0017978 | 0.00045057 | 0 | 0 |  | 1 | TRUE | wye
32 | LV_5425-1_0_4_load_56 | 56 | 0.0023258 | 0.00058291 | 0 | 0 |  | 1 | TRUE | wye
33 | LV_5425-1_0_4_load_57 | 57 | 0.00068641 | 0.00017203 | 0 | 0 |  | 1 | TRUE | wye
34 | LV_5425-1_0_4_load_96 | 58 | 0.002167 | 0.0005431 | 0 | 0 |  | 1 | TRUE | wye
35 | LV_5425-1_0_4_load_97 | 59 | 0.0016439 | 0.00041201 | 0 | 0 |  | 1 | TRUE | wye
36 | LV_5425-1_0_4_load_46 | 60 | 0.002629 | 0.00065889 | 0 | 0 |  | 1 | TRUE | wye
37 | LV_5425-1_0_4_load_49 | 63 | 0.0040711 | 0.0010203 | 0 | 0 |  | 1 | TRUE | wye
38 | LV_5425-1_0_4_load_50 | 64 | 0.0017806 | 0.00044627 | 0 | 0 |  | 1 | TRUE | wye
39 | LV_5425-1_0_4_load_60 | 66 | 7.642e-05 | 1.9153e-05 | 0 | 0 |  | 1 | TRUE | wye

## ext_grid
| name | bus | vm_pu | va_degree | slack_weight | in_service
0 |  | 3 | 1 | 0 | 1 | TRUE

## line
| name | std_type | from_bus | to_bus | length_km | r_ohm_per_km | x_ohm_per_km | c_nf_per_km | g_us_per_km | max_i_ka | df | parallel | type | in_service
0 | LV_5425-1_0_4_line_0 | NAYY 4x150 SE | 0 | 1 | 0.045681 | 0.208 | 0.08 | 261 | 0 | 0.27 | 1 | 1 | cs | TRUE
1 | LV_5425-1_0_4_line_1 | NAYY 4x150 SE | 1 | 2 | 0.0076552 | 0.208 | 0.08 | 261 | 0 | 0.27 | 1 | 2 | cs | TRUE
2 | LV_5425-1_0_4_line_2 | NAYY 4x150 SE | 1 | 3 | 0.089066 | 0.208 | 0.08 | 261 | 0 | 0.27 | 1 | 2 | cs | TRUE
3 | LV_5425-1_0_4_line_3 | NAYY 4x150 SE | 2 | 4 | 0.031949 | 0.208 | 0.08 | 261 | 0 | 0.27 | 1 | 2 | cs | TRUE
4 | LV_5425-1_0_4_line_4 | NAYY 4x150 SE | 3 | 8 | 0.003625 | 0.208 | 0.08 | 261 | 0 | 0.27 | 1 | 1 | cs | TRUE
5 | LV_5425-1_0_4_line_5 | NAYY 4x150 SE | 3 | 5 | 0.12647 | 0.208 | 0.08 | 261 | 0 | 0.27 | 1 | 1 | cs | TRUE
6 | LV_5425-1_0_4_line_6 | NAYY 4x150 SE | 4 | 9 | 0.018543 | 0.208 | 0.08 | 261 | 0 | 0.27 | 1 | 2 | cs | TRUE
7 | LV_5425-1_0_4_line_7 | NAYY 4x150 SE | 5 | 6 | 0.030634 | 0.208 | 0.08 | 261 | 0 | 0.27 | 1 | 1 | cs | TRUE
8 | LV_5425-1_0_4_line_8 | NAYY 4x150 SE | 5 | 7 | 0.10562 | 0.208 | 0.08 | 261 | 0 | 0.27 | 1 | 1 | cs | TRUE
9 | LV_5425-1_0_4_line_9 | NAYY 4x150 SE | 7 | 10 | 0.002483 | 0.208 | 0.08 | 261 | 0 | 0.27 | 1 | 1 | cs | TRUE
10 | LV_5425-1_0_4_line_10 | NAYY 4x150 SE | 8 | 15 | 0.0011325 | 0.208 | 0.08 | 261 | 0 | 0.27 | 1 | 1 | cs | TRUE
11 | LV_5425-1_0_4_line_11 | NAYY 4x150 SE | 9 | 26 | 0.029007 | 0.208 | 0.08 | 261 | 0 | 0.27 | 1 | 1 | cs | TRUE
12 | LV_5425-1_0_4_line_12 | NAYY 4x150 SE | 9 | 13 | 0.20485 | 0.208 | 0.08 | 261 | 0 | 0.27 | 1 | 2 | cs | TRUE
13 | LV_5425-1_0_4_line_13 | NAYY 4x150 SE | 11 | 12 | 0.005882 | 0.208 | 0.08 | 261 | 0 | 0.27 | 1 | 1 | cs | TRUE
14 | LV_5425-1_0_4_line_14 | NAYY 4x150 SE | 11 | 13 | 0.74683 | 0.208 | 0.08 | 261 | 0 | 0.27 | 1 | 1 | cs | TRUE
15 | LV_5425-1_0_4_line_15 | NAYY 4x150 SE | 11 | 14 | 0.075662 | 0.208 | 0.08 | 261 | 0 | 0.27 | 1 | 1 | cs | TRUE
16 | LV_5425-1_0_4_line_16 | NAYY 4x150 SE | 12 | 27 | 0.034711 | 0.208 | 0.08 | 261 | 0 | 0.27 | 1 | 1 | cs | TRUE
17 | LV_5425-1_0_4_line_17 | NAYY 4x150 SE | 13 | 22 | 0.091652 | 0.208 | 0.08 | 261 | 0 | 0.27 | 1 | 1 | cs | TRUE
18 | LV_5425-1_0_4_line_18 | NAYY 4x150 SE | 14 | 28 | 0.0133 | 0.208 | 0.08 | 261 | 0 | 0.27 | 1 | 1 | cs | TRUE
19 | LV_5425-1_0_4_line_19 | NAYY 4x150 SE | 15 | 46 | 0.036498 | 0.208 | 0.08 | 261 | 0 | 0.27 | 1 | 1 | cs | TRUE
20 | LV_5425-1_0_4_line_20 | NAYY 4x150 SE | 16 | 17 | 0.067447 | 0.208 | 0.08 | 261 | 0 | 0.27 | 1 | 1 | cs | TRUE
21 | LV_5425-1_0_4_line_21 | NAYY 4x150 SE | 17 | 19 | 0.018469 | 0.208 | 0.08 | 261 | 0 | 0.27 | 1 | 1 | cs | TRUE
22 | LV_5425-1_0_4_line_22 | NAYY 4x150 SE | 17 | 18 | 0.018617 | 0.208 | 0.08 | 261 | 0 | 0.27 | 1 | 1 | cs | TRUE
23 | LV_5425-1_0_4_line_23 | NAYY 4x150 SE | 19 | 20 | 0.018241 | 0.208 | 0.08 | 261 | 0 | 0.27 | 1 | 1 | cs | TRUE
24 | LV_5425-1_0_4_line_24 | NAYY 4x150 SE | 19 | 21 | 0.037746 | 0.208 | 0.08 | 261 | 0 | 0.27 | 1 | 1 | cs | TRUE
25 | LV_5425-1_0_4_line_25 | NAYY 4x150 SE | 20 | 23 | 0.039468 | 0.208 | 0.08 | 261 | 0 | 0.27 | 1 | 1 | cs | TRUE
26 | LV_5425-1_0_4_line_26 | NAYY 4x150 SE | 20 | 24 | 0.01903 | 0.208 | 0.08 | 261 | 0 | 0.27 | 1 | 1 | cs | TRUE
27 | LV_5425-1_0_4_line_27 | NAYY 4x150 SE | 21 | 25 | 0.044392 | 0.208 | 0.08 | 261 | 0 | 0.27 | 1 | 1 | cs | TRUE
28 | LV_5425-1_0_4_line_28 | NAYY 4x150 SE | 23 | 29 | 0.0081048 | 0.208 | 0.08 | 261 | 0 | 0.27 | 1 | 1 | cs | TRUE
29 | LV_5425-1_0_4_line_29 | NAYY 4x150 SE | 24 | 30 | 0.0071333 | 0.208 | 0.08 | 261 | 0 | 0.27 | 1 | 1 | cs | TRUE
30 | LV_5425-1_0_4_line_30 | NAYY 4x150 SE | 28 | 66 | 0.00079744 | 0.208 | 0.08 | 261 | 0 | 0.27 | 1 | 1 | cs | TRUE
31 | LV_5425-1_0_4_line_31 | NAYY 4x150 SE | 30 | 38 | 0.035471 | 0.208 | 0.08 | 261 | 0 | 0.27 | 1 | 1 | cs | TRUE
32 | LV_5425-1_0_4_line_32 | NAYY 4x150 SE | 31 | 32 | 0.22279 | 0.208 | 0.08 | 261 | 0 | 0.27 | 1 | 1 | cs | TRUE
33 | LV_5425-1_0_4_line_33 | NAYY 4x150 SE | 32 | 33 | 0.082174 | 0.208 | 0.08 | 261 | 0 | 0.27 | 1 | 1 | cs | TRUE
34 | LV_5425-1_0_4_line_34 | NAYY 4x150 SE | 32 | 34 | 0.16692 | 0.208 | 0.08 | 261 | 0 | 0.27 | 1 | 1 | cs | TRUE
35 | LV_5425-1_0_4_line_35 | NAYY 4x150 SE | 34 | 35 | 0.10907 | 0.208 | 0.08 | 261 | 0 | 0.27 | 1 | 1 | cs | TRUE
36 | LV_5425-1_0_4_line_36 | NAYY 4x150 SE | 34 | 36 | 0.071196 | 0.208 | 0.08 | 261 | 0 | 0.27 | 1 | 1 | cs | TRUE
37 | LV_5425-1_0_4_line_37 | NAYY 4x150 SE | 36 | 37 | 0.090521 | 0.208 | 0.08 | 261 | 0 | 0.27 | 1 | 1 | cs | TRUE
38 | LV_5425-1_0_4_line_38 | NAYY 4x150 SE | 37 | 66 | 0.028961 | 0.208 | 0.08 | 261 | 0 | 0.27 | 1 | 1 | cs | TRUE
39 | LV_5425-1_0_4_line_39 | NAYY 4x150 SE | 38 | 42 | 0.018432 | 0.208 | 0.08 | 261 | 0 | 0.27 | 1 | 1 | cs | TRUE
40 | LV_5425-1_0_4_line_40 | NAYY 4x150 SE | 38 | 43 | 0.033681 | 0.208 | 0.08 | 261 | 0 | 0.27 | 1 | 1 | cs | TRUE
41 | LV_5425-1_0_4_line_41 | NAYY 4x150 SE | 39 | 40 | 0.022952 | 0.208 | 0.08 | 261 | 0 | 0.27 | 1 | 1 | cs | TRUE
42 | LV_5425-1_0_4_line_42 | NAYY 4x150 SE | 39 | 41 | 0.050094 | 0.208 | 0.08 | 261 | 0 | 0.27 | 1 | 1 | cs | TRUE
43 | LV_5425-1_0_4_line_43 | NAYY 4x150 SE | 40 | 43 | 0.019042 | 0.208 | 0.08 | 261 | 0 | 0.27 | 1 | 1 | cs | TRUE
44 | LV_5425-1_0_4_line_44 | NAYY 4x150 SE | 41 | 44 | 0.024491 | 0.208 | 0.08 | 261 | 0 | 0.27 | 1 | 1 | cs | TRUE
45 | LV_5425-1_0_4_line_45 | NAYY 4x150 SE | 42 | 45 | 0.0082627 | 0.208 | 0.08 | 261 | 0 | 0.27 | 1 | 1 | cs | TRUE
46 | LV_5425-1_0_4_line_46 | NAYY 4x150 SE | 45 | 46 | 0.038227 | 0.208 | 0.08 | 261 | 0 | 0.27 | 1 | 1 | cs | TRUE
47 | LV_5425-1_0_4_line_47 | NAYY 4x150 SE | 46 | 47 | 0.014747 | 0.208 | 0.08 | 261 | 0 | 0.27 | 1 | 1 | cs | TRUE
48 | LV_5425-1_0_4_line_48 | NAYY 4x150 SE | 47 | 48 | 0.097576 | 0.208 | 0.08 | 261 | 0 | 0.27 | 1 | 1 | cs | TRUE
49 | LV_5425-1_0_4_line_49 | NAYY 4x150 SE | 47 | 49 | 0.029373 | 0.208 | 0.08 | 261 | 0 | 0.27 | 1 | 1 | cs | TRUE
50 | LV_5425-1_0_4_line_50 | NAYY 4x150 SE | 48 | 58 | 0.11781 | 0.208 | 0.08 | 261 | 0 | 0.27 | 1 | 1 | cs | TRUE
51 | LV_5425-1_0_4_line_51 | NAYY 4x150 SE | 49 | 50 | 0.014326 | 0.208 | 0.08 | 261 | 0 | 0.27 | 1 | 1 | cs | TRUE
52 | LV_5425-1_0_4_line_52 | NAYY 4x150 SE | 50 | 51 | 0.047859 | 0.208 | 0.08 | 261 | 0 | 0.27 | 1 | 1 | cs | TRUE
53 | LV_5425-1_0_4_line_53 | NAYY 4x150 SE | 52 | 53 | 0.080102 | 0.208 | 0.08 | 261 | 0 | 0.27 | 1 | 1 | cs | TRUE
54 | LV_5425-1_0_4_line_54 | NAYY 4x150 SE | 52 | 54 | 0.019423 | 0.208 | 0.08 | 261 | 0 | 0.27 | 1 | 1 | cs | TRUE
55 | LV_5425-1_0_4_line_55 | NAYY 4x150 SE | 53 | 56 | 0.014507 | 0.208 | 0.08 | 261 | 0 | 0.27 | 1 | 1 | cs | TRUE
56 | LV_5425-1_0_4_line_56 | NAYY 4x150 SE | 53 | 62 | 0.009014 | 0.208 | 0.08 | 261 | 0 | 0.27 | 1 | 1 | cs | TRUE
57 | LV_5425-1_0_4_line_57 | NAYY 4x150 SE | 54 | 65 | 0.023302 | 0.208 | 0.08 | 261 | 0 | 0.27 | 1 | 1 | cs | TRUE
58 | LV_5425-1_0_4_line_58 | NAYY 4x150 SE | 55 | 56 | 0.060368 | 0.208 | 0.08 | 261 | 0 | 0.27 | 1 | 1 | cs | TRUE
59 | LV_5425-1_0_4_line_59 | NAYY 4x150 SE | 55 | 57 | 0.0059048 | 0.208 | 0.08 | 261 | 0 | 0.27 | 1 | 1 | cs | TRUE
60 | LV_5425-1_0_4_line_60 | NAYY 4x150 SE | 58 | 59 | 0.00023389 | 0.208 | 0.08 | 261 | 0 | 0.27 | 1 | 1 | cs | TRUE
61 | LV_5425-1_0_4_line_61 | NAYY 4x150 SE | 59 | 65 | 0.13137 | 0.208 | 0.08 | 261 | 0 | 0.27 | 1 | 1 | cs | TRUE
62 | LV_5425-1_0_4_line_62 | NAYY 4x150 SE | 60 | 61 | 0.020512 | 0.208 | 0.08 | 261 | 0 | 0.27 | 1 | 1 | cs | TRUE
63 | LV_5425-1_0_4_line_63 | NAYY 4x150 SE | 60 | 62 | 0.0083208 | 0.208 | 0.08 | 261 | 0 | 0.27 | 1 | 1 | cs | TRUE
64 | LV_5425-1_0_4_line_64 | NAYY 4x150 SE | 61 | 63 | 0.018699 | 0.208 | 0.08 | 261 | 0 | 0.27 | 1 | 1 | cs | TRUE
65 | LV_5425-1_0_4_line_65 | NAYY 4x150 SE | 62 | 64 | 0.048448 | 0.208 | 0.08 | 261 | 0 | 0.27 | 1 | 1 | cs | TRUE

## trafo
| name | std_type | hv_bus | lv_bus | sn_mva | vn_hv_kv | vn_lv_kv | vk_percent | vkr_percent | pfe_kw | i0_percent | shift_degree | tap_side | tap_neutral | tap_min | tap_max | tap_step_percent | tap_step_degree | tap_pos | tap_phase_shifter | parallel | df | in_service
0 | LV_5425-1_0_4_trafo_4 | 0.25 MVA 20/0.4 kV | 67 | 3 | 0.25 | 20 | 0.4 | 6 | 1.44 | 0.8 | 0.32 | 150 | hv | 0 | -2 | 2 | 2.5 | 0 | 0 | FALSE | 1 | 1 | TRUE

## line_geodata
| x0 | y0 | x1 | y1 | x2 | y2 | x3 | y3 | x4 | y4 | x5 | y5 | x6 | y6 | x7 | y7 | x8 | y8 | x9 | y9 | x10 | y10 | x11 | y11 | x12 | y12 | x13 | y13 | x14 | y14 | x15 | y15 | x16 | y16 | x17 | y17 | x18 | y18 | x19 | y19 | x20 | y20 | x21 | y21
0 | 2515679.5304 | 1154639.6994 | 2515692.3722 | 1154661.4988 | 2515700.1214 | 1154670.829 | 2515706.7061 | 1154675.8017
1 | 2515679.5304 | 1154639.6994 | 2515686.0434 | 1154635.6766
2 | 2515679.5304 | 1154639.6994 | 2515627.9311 | 1154671.5532 | 2515619.5307 | 1154677.041 | 2515615.882 | 1154679.4491 | 2515608.0069 | 1154684.6516 | 2515604.0971 | 1154687.0412
3 | 2515713.7443 | 1154619.7969 | 2515700.4166 | 1154626.799 | 2515686.0434 | 1154635.6766
4 | 2515604.0971 | 1154687.0412 | 2515601.0679 | 1154689.0321
5 | 2515547.8284 | 1154617.5016 | 2515553.2738 | 1154623.3841 | 2515562.4025 | 1154631.5051 | 2515573.9651 | 1154640.8593 | 2515582.2924 | 1154647.0905 | 2515592.8648 | 1154653.1345 | 2515598.9394 | 1154656.8403 | 2515608.1092 | 1154662.4371 | 2515618.6921 | 1154664.3119 | 2515623.0781 | 1154667.4188 | 2515627.9311 | 1154671.5532 | 2515619.5307 | 1154677.041 | 2515615.882 | 1154679.4491 | 2515608.0069 | 1154684.6516 | 2515604.0971 | 1154687.0412
6 | 2515730.2418 | 1154611.2384 | 2515713.7443 | 1154619.7969
7 | 2515570.8431 | 1154597.2108 | 2515547.8284 | 1154617.5016
8 | 2515547.8284 | 1154617.5016 | 2515537.7927 | 1154605.9913 | 2515574.9763 | 1154575.7735 | 2515594.1278 | 1154578.6508 | 2515607.6713 | 1154583.1855 | 2515615.4468 | 1154587.2788
9 | 2515615.4468 | 1154587.2788 | 2515617.9124 | 1154586.9329
10 | 2515600.1214 | 1154689.6541 | 2515601.0679 | 1154689.0321
11 | 2515730.2418 | 1154611.2384 | 2515741.895 | 1154616.1224 | 2515748.3355 | 1154631.1738
12 | 2515730.2418 | 1154611.2384 | 2515746.8306 | 1154602.623 | 2515761.9223 | 1154596.6636 | 2515791.0534 | 1154588.4841 | 2515927.7863 | 1154557.3856
13 | 2515961.5745 | 1153982.4757 | 2515955.723 | 1153983.2246
14 | 2515927.7863 | 1154557.3856 | 2515987.6271 | 1154541.3842 | 2515938.4477 | 1154459.568 | 2515924.8721 | 1154432.453 | 2515917.1881 | 1154408.035 | 2515901.2876 | 1154371.5915 | 2515835.9093 | 1154266.7781 | 2515807.1429 | 1154226.6239 | 2515804.2168 | 1154222.04 | 2515789.7037 | 1154197.0841 | 2515786.6234 | 1154191.902 | 2515791.8241 | 1154153.4844 | 2515796.1427 | 1154139.171 | 2515802.2399 | 1154124.755 | 2515808.44 | 1154112.2052 | 2515817.9892 | 1154098.8303 | 2515830.1482 | 1154088.265 | 2515860.5919 | 1154068.4384 | 2515923.0762 | 1154015.0997 | 2515948.4103 | 1153993.6107 | 2515952.5348 | 1153989.5284 | 2515955.723 | 1153983.2246
15 | 2515955.723 | 1153983.2246 | 2515956.7649 | 1153979.2744 | 2515956.8044 | 1153974.4154 | 2515955.9259 | 1153967.0122 | 2515953.6071 | 1153960.8633 | 2515951.8079 | 1153958.3981 | 2515947.9728 | 1153955.7501 | 2515942.6329 | 1153954.6797 | 2515937.5035 | 1153956.0411 | 2515932.4789 | 1153959.9581 | 2515924.2466 | 1153969.879 | 2515921.7171 | 1153971.7043 | 2515919.6673 | 1153972.1666 | 2515910.1114 | 1153970.2708
16 | 2515961.5745 | 1153982.4757 | 2515989.7075 | 1153962.1438
17 | 2515927.7863 | 1154557.3856 | 2515964.6297 | 1154641.3064
18 | 2515897.1958 | 1153967.1242 | 2515898.7105 | 1153967.6126 | 2515907.9414 | 1153969.8403 | 2515910.1114 | 1153970.2708
19 | 2515590.0472 | 1154721.2586 | 2515587.4964 | 1154708.9761 | 2515588.9617 | 1154703.5078 | 2515590.7131 | 1154699.303 | 2515593.3186 | 1154694.7193 | 2515600.1214 | 1154689.6541
20 | 2515484.0269 | 1154628.8715 | 2515511.1877 | 1154629.012 | 2515546.1544 | 1154649.0185
21 | 2515472.6322 | 1154636.3805 | 2515477.1826 | 1154639.7185 | 2515484.0269 | 1154628.8715
22 | 2515484.0269 | 1154628.8715 | 2515482.9529 | 1154625.6069 | 2515470.587 | 1154616.8015
23 | 2515472.6322 | 1154636.3805 | 2515477.1826 | 1154639.7185 | 2515487.5559 | 1154646.8658
24 | 2515472.6322 | 1154636.3805 | 2515444.9176 | 1154662.0061
25 | 2515487.5559 | 1154646.8658 | 2515461.5594 | 1154676.5624
26 | 2515487.5559 | 1154646.8658 | 2515503.0513 | 1154657.9123
27 | 2515412.3233 | 1154692.1436 | 2515444.9176 | 1154662.0061
28 | 2515456.2209 | 1154682.6607 | 2515461.5594 | 1154676.5624
29 | 2515508.8597 | 1154662.0531 | 2515503.0513 | 1154657.9123
30 | 2515896.4369 | 1153966.8795 | 2515897.1958 | 1153967.1242
31 | 2515508.8597 | 1154662.0531 | 2515537.3826 | 1154683.2425
32 | 2515752.1388 | 1153847.8941 | 2515752.3537 | 1153852.8273 | 2515754.2486 | 1153857.1811 | 2515760.7019 | 1153863.2276 | 2515846.6507 | 1153931.4642 | 2515850.9921 | 1153934.105 | 2515857.1208 | 1153935.609 | 2515863.0193 | 1153934.926 | 2515869.1856 | 1153931.4488 | 2515873.8617 | 1153926.2025 | 2515912.9751 | 1153876.7073
33 | 2515752.1388 | 1153847.8941 | 2515754.0607 | 1153843.7759 | 2515758.8229 | 1153839.7512 | 2515766.2878 | 1153836.4002 | 2515775.8739 | 1153833.2975 | 2515826.2746 | 1153816.4676
34 | 2515752.1388 | 1153847.8941 | 2515744.1908 | 1153846.3379 | 2515732.1595 | 1153847.4293 | 2515719.7338 | 1153852.6732 | 2515678.7837 | 1153883.332 | 2515716.6766 | 1153937.7772 | 2515725.9553 | 1153950.5213
35 | 2515805.7076 | 1153944.5561 | 2515808.7024 | 1153938.1549 | 2515807.9626 | 1153932.9955 | 2515805.4734 | 1153927.8385 | 2515798.5574 | 1153919.4304 | 2515795.5259 | 1153918.2833 | 2515791.7571 | 1153918.1804 | 2515785.4049 | 1153920.4374 | 2515725.9553 | 1153950.5213
36 | 2515725.9553 | 1153950.5213 | 2515737.0559 | 1153962.4172 | 2515749.8809 | 1153971.9875 | 2515761.0869 | 1153977.7228 | 2515776.3323 | 1153983.168 | 2515785.961 | 1153986.3661
37 | 2515785.961 | 1153986.3661 | 2515794.0931 | 1153989.0671 | 2515806.3323 | 1153990.7856 | 2515815.6115 | 1153990.4444 | 2515826.9754 | 1153988.284 | 2515843.8402 | 1153981.7108 | 2515856.8283 | 1153973.9022 | 2515870.2777 | 1153966.2291
38 | 2515870.2777 | 1153966.2291 | 2515878.1039 | 1153961.7641 | 2515882.9439 | 1153960.5623 | 2515885.2039 | 1153961.409 | 2515892.7294 | 1153965.684 | 2515896.4369 | 1153966.8795
39 | 2515537.3826 | 1154683.2425 | 2515552.206 | 1154694.2519
40 | 2515537.3826 | 1154683.2425 | 2515514.1497 | 1154707.6278
41 | 2515479.2485 | 1154696.0448 | 2515496.4955 | 1154711.1881
42 | 2515479.2485 | 1154696.0448 | 2515467.8706 | 1154709.1014 | 2515468.8553 | 1154734.9249 | 2515464.231 | 1154740.0905
43 | 2515514.1497 | 1154707.6278 | 2515514.1497 | 1154707.6278 | 2515503.5264 | 1154712.7023 | 2515496.9202 | 1154711.5611 | 2515496.4955 | 1154711.1881
44 | 2515447.8955 | 1154758.3378 | 2515464.231 | 1154740.0905
45 | 2515552.206 | 1154694.2519 | 2515558.9315 | 1154699.0518
46 | 2515590.0472 | 1154721.2586 | 2515558.9315 | 1154699.0518
47 | 2515590.0472 | 1154721.2586 | 2515601.9917 | 1154729.9516
48 | 2515681.0136 | 1154787.4878 | 2515629.8568 | 1154750.2391 | 2515601.9917 | 1154729.9516
49 | 2515601.9917 | 1154729.9516 | 2515590.9011 | 1154757.1501
50 | 2515681.0136 | 1154787.4878 | 2515644.0576 | 1154899.3461
51 | 2515585.492 | 1154770.4155 | 2515590.9011 | 1154757.1501
52 | 2515577.3858 | 1154814.4245 | 2515574.239 | 1154809.955 | 2515572.282 | 1154802.8116 | 2515585.492 | 1154770.4155
53 | 2515426.4656 | 1154962.5551 | 2515452.7248 | 1154969.601 | 2515495.512 | 1154938.1809
54 | 2515495.512 | 1154938.1809 | 2515507.0449 | 1154953.8093
55 | 2515426.4656 | 1154962.5551 | 2515437.8138 | 1154953.5171
56 | 2515426.4656 | 1154962.5551 | 2515419.4026 | 1154968.18
57 | 2515523.8878 | 1154952.813 | 2515512.4827 | 1154961.1782 | 2515507.0449 | 1154953.8093
58 | 2515469.9072 | 1154914.4347 | 2515476.7569 | 1154922.502 | 2515437.8138 | 1154953.5171
59 | 2515466.0853 | 1154909.9335 | 2515469.9072 | 1154914.4347
60 | 2515644.0576 | 1154899.3461 | 2515643.9842 | 1154899.5682
61 | 2515643.9842 | 1154899.5682 | 2515523.8878 | 1154952.813
62 | 2515396.848 | 1154986.1412 | 2515412.8935 | 1154973.3634
63 | 2515419.4026 | 1154968.18 | 2515412.8935 | 1154973.3634
64 | 2515396.848 | 1154986.1412 | 2515385.7705 | 1154971.0768
65 | 2515419.4026 | 1154968.18 | 2515405.9461 | 1154950.1587 | 2515418.1573 | 1154940.7591 | 2515419.5098 | 1154934.3808 | 2515416.946 | 1154931.2755

## bus_geodata
| x | y | coords
0 | 2515706.7061 | 1154675.8017
1 | 2515679.5304 | 1154639.6994
2 | 2515686.0434 | 1154635.6766
3 | 2515604.0971 | 1154687.0412
4 | 2515713.7443 | 1154619.7969
5 | 2515547.8284 | 1154617.5016
6 | 2515570.8431 | 1154597.2108
7 | 2515615.4468 | 1154587.2788
8 | 2515601.0679 | 1154689.0321
9 | 2515730.2418 | 1154611.2384
10 | 2515617.9124 | 1154586.9329
11 | 2515955.723 | 1153983.2246
12 | 2515961.5745 | 1153982.4757
13 | 2515927.7863 | 1154557.3856
14 | 2515910.1114 | 1153970.2708
15 | 2515600.1214 | 1154689.6541
16 | 2515546.1544 | 1154649.0185
17 | 2515484.0269 | 1154628.8715
18 | 2515470.587 | 1154616.8015
19 | 2515472.6322 | 1154636.3805
20 | 2515487.5559 | 1154646.8658
21 | 2515444.9176 | 1154662.0061
22 | 2515964.6297 | 1154641.3064
23 | 2515461.5594 | 1154676.5624
24 | 2515503.0513 | 1154657.9123
25 | 2515412.3233 | 1154692.1436
26 | 2515748.3355 | 1154631.1738
27 | 2515989.7075 | 1153962.1438
28 | 2515897.1958 | 1153967.1242
29 | 2515456.2209 | 1154682.6607
30 | 2515508.8597 | 1154662.0531
31 | 2515912.9751 | 1153876.7073
32 | 2515752.1388 | 1153847.8941
33 | 2515826.2746 | 1153816.4676
34 | 2515725.9553 | 1153950.5213
35 | 2515805.7076 | 1153944.5561
36 | 2515785.961 | 1153986.3661
37 | 2515870.2777 | 1153966.2291
38 | 2515537.3826 | 1154683.2425
39 | 2515479.2485 | 1154696.0448
40 | 2515496.4955 | 1154711.1881
41 | 2515464.231 | 1154740.0905
42 | 2515552.206 | 1154694.2519
43 | 2515514.1497 | 1154707.6278
44 | 2515447.8955 | 1154758.3378
45 | 2515558.9315 | 1154699.0518
46 | 2515590.0472 | 1154721.2586
47 | 2515601.9917 | 1154729.9516
48 | 2515681.0136 | 1154787.4878
49 | 2515590.9011 | 1154757.1501
50 | 2515585.492 | 1154770.4155
51 | 2515577.3858 | 1154814.4245
52 | 2515495.512 | 1154938.1809
53 | 2515426.4656 | 1154962.5551
54 | 2515507.0449 | 1154953.8093
55 | 2515469.9072 | 1154914.4347
56 | 2515437.8138 | 1154953.5171
57 | 2515466.0853 | 1154909.9335
58 | 2515644.0576 | 1154899.3461
59 | 2515643.9842 | 1154899.5682
60 | 2515412.8935 | 1154973.3634
61 | 2515396.848 | 1154986.1412
62 | 2515419.4026 | 1154968.18
63 | 2515385.7705 | 1154971.0768
64 | 2515416.946 | 1154931.2755
65 | 2515523.8878 | 1154952.813
66 | 2515896.4369 | 1153966.8795
67 | 2515600.1214 | 1154689.6541

## line_std_types
| c_nf_per_km | r_ohm_per_km | x_ohm_per_km | max_i_ka | type | q_mm2 | alpha | voltage_rating
NAYY 4x50 SE | 210 | 0.642 | 0.083 | 0.142 | cs | 50 | 0.00403 | LV
NAYY 4x120 SE | 264 | 0.225 | 0.08 | 0.242 | cs | 120 | 0.00403 | LV
NAYY 4x150 SE | 261 | 0.208 | 0.08 | 0.27 | cs | 150 | 0.00403 | LV
NA2XS2Y 1x95 RM/25 12/20 kV | 216 | 0.313 | 0.132 | 0.252 | cs | 95 | 0.00403 | MV
NA2XS2Y 1x185 RM/25 12/20 kV | 273 | 0.161 | 0.117 | 0.362 | cs | 185 | 0.00403 | MV
NA2XS2Y 1x240 RM/25 12/20 kV | 304 | 0.122 | 0.112 | 0.421 | cs | 240 | 0.00403 | MV
NA2XS2Y 1x95 RM/25 6/10 kV | 315 | 0.313 | 0.123 | 0.249 | cs | 95 | 0.00403 | MV
NA2XS2Y 1x185 RM/25 6/10 kV | 406 | 0.161 | 0.11 | 0.358 | cs | 185 | 0.00403 | MV
NA2XS2Y 1x240 RM/25 6/10 kV | 456 | 0.122 | 0.105 | 0.416 | cs | 240 | 0.00403 | MV
NA2XS2Y 1x150 RM/25 12/20 kV | 250 | 0.206 | 0.116 | 0.319 | cs | 150 | 0.00403 | MV
NA2XS2Y 1x120 RM/25 12/20 kV | 230 | 0.253 | 0.119 | 0.283 | cs | 120 | 0.00403 | MV
NA2XS2Y 1x70 RM/25 12/20 kV | 190 | 0.443 | 0.132 | 0.22 | cs | 70 | 0.00403 | MV
NA2XS2Y 1x150 RM/25 6/10 kV | 360 | 0.206 | 0.11 | 0.315 | cs | 150 | 0.00403 | MV
NA2XS2Y 1x120 RM/25 6/10 kV | 340 | 0.253 | 0.113 | 0.28 | cs | 120 | 0.00403 | MV
NA2XS2Y 1x70 RM/25 6/10 kV | 280 | 0.443 | 0.123 | 0.217 | cs | 70 | 0.00403 | MV
N2XS(FL)2Y 1x120 RM/35 64/110 kV | 112 | 0.153 | 0.166 | 0.366 | cs | 120 | 0.00393 | HV
N2XS(FL)2Y 1x185 RM/35 64/110 kV | 125 | 0.099 | 0.156 | 0.457 | cs | 185 | 0.00393 | HV
N2XS(FL)2Y 1x240 RM/35 64/110 kV | 135 | 0.075 | 0.149 | 0.526 | cs | 240 | 0.00393 | HV
N2XS(FL)2Y 1x300 RM/35 64/110 kV | 144 | 0.06 | 0.144 | 0.588 | cs | 300 | 0.00393 | HV
15-AL1/3-ST1A 0.4 | 11 | 1.8769 | 0.35 | 0.105 | ol | 16 | 0.00403 | LV
24-AL1/4-ST1A 0.4 | 11.25 | 1.2012 | 0.335 | 0.14 | ol | 24 | 0.00403 | LV
48-AL1/8-ST1A 0.4 | 12.2 | 0.5939 | 0.3 | 0.21 | ol | 48 | 0.00403 | LV
94-AL1/15-ST1A 0.4 | 13.2 | 0.306 | 0.29 | 0.35 | ol | 94 | 0.00403 | LV
34-AL1/6-ST1A 10.0 | 9.7 | 0.8342 | 0.36 | 0.17 | ol | 34 | 0.00403 | MV
48-AL1/8-ST1A 10.0 | 10.1 | 0.5939 | 0.35 | 0.21 | ol | 48 | 0.00403 | MV
70-AL1/11-ST1A 10.0 | 10.4 | 0.4132 | 0.339 | 0.29 | ol | 70 | 0.00403 | MV
94-AL1/15-ST1A 10.0 | 10.75 | 0.306 | 0.33 | 0.35 | ol | 94 | 0.00403 | MV
122-AL1/20-ST1A 10.0 | 11.1 | 0.2376 | 0.323 | 0.41 | ol | 122 | 0.00403 | MV
149-AL1/24-ST1A 10.0 | 11.25 | 0.194 | 0.315 | 0.47 | ol | 149 | 0.00403 | MV
34-AL1/6-ST1A 20.0 | 9.15 | 0.8342 | 0.382 | 0.17 | ol | 34 | 0.00403 | MV
48-AL1/8-ST1A 20.0 | 9.5 | 0.5939 | 0.372 | 0.21 | ol | 48 | 0.00403 | MV
70-AL1/11-ST1A 20.0 | 9.7 | 0.4132 | 0.36 | 0.29 | ol | 70 | 0.00403 | MV
94-AL1/15-ST1A 20.0 | 10 | 0.306 | 0.35 | 0.35 | ol | 94 | 0.00403 | MV
122-AL1/20-ST1A 20.0 | 10.3 | 0.2376 | 0.344 | 0.41 | ol | 122 | 0.00403 | MV
149-AL1/24-ST1A 20.0 | 10.5 | 0.194 | 0.337 | 0.47 | ol | 149 | 0.00403 | MV
184-AL1/30-ST1A 20.0 | 10.75 | 0.1571 | 0.33 | 0.535 | ol | 184 | 0.00403 | MV
243-AL1/39-ST1A 20.0 | 11 | 0.1188 | 0.32 | 0.645 | ol | 243 | 0.00403 | MV
48-AL1/8-ST1A 110.0 | 8 | 0.5939 | 0.46 | 0.21 | ol | 48 | 0.00403 | HV
70-AL1/11-ST1A 110.0 | 8.4 | 0.4132 | 0.45 | 0.29 | ol | 70 | 0.00403 | HV
94-AL1/15-ST1A 110.0 | 8.65 | 0.306 | 0.44 | 0.35 | ol | 94 | 0.00403 | HV
122-AL1/20-ST1A 110.0 | 8.5 | 0.2376 | 0.43 | 0.41 | ol | 122 | 0.00403 | HV
149-AL1/24-ST1A 110.0 | 8.75 | 0.194 | 0.41 | 0.47 | ol | 149 | 0.00403 | HV
184-AL1/30-ST1A 110.0 | 8.8 | 0.1571 | 0.4 | 0.535 | ol | 184 | 0.00403 | HV
243-AL1/39-ST1A 110.0 | 9 | 0.1188 | 0.39 | 0.645 | ol | 243 | 0.00403 | HV
305-AL1/39-ST1A 110.0 | 9.2 | 0.0949 | 0.38 | 0.74 | ol | 305 | 0.00403 | HV
490-AL1/64-ST1A 110.0 | 9.75 | 0.059 | 0.37 | 0.96 | ol | 490 | 0.00403 | HV
679-AL1/86-ST1A 110.0 | 9.95 | 0.042 | 0.36 | 1.15 | ol | 679 | 0.00403 | HV
490-AL1/64-ST1A 220.0 | 10 | 0.059 | 0.285 | 0.96 | ol | 490 | 0.00403 | HV
679-AL1/86-ST1A 220.0 | 11.7 | 0.042 | 0.275 | 1.15 | ol | 679 | 0.00403 | HV
490-AL1/64-ST1A 380.0 | 11 | 0.059 | 0.253 | 0.96 | ol | 490 | 0.00403 | HV
679-AL1/86-ST1A 380.0 | 14.6 | 0.042 | 0.25 | 1.15 | ol | 679 | 0.00403 | HV

## trafo_std_types
| i0_percent | pfe_kw | vkr_percent | sn_mva | vn_lv_kv | vn_hv_kv | vk_percent | shift_degree | vector_group | tap_side | tap_neutral | tap_min | tap_max | tap_step_degree | tap_step_percent | tap_phase_shifter
160 MVA 380/110 kV | 0.06 | 60 | 0.25 | 160 | 110 | 380 | 12.2 | 0 | Yy0 | hv | 0 | -9 | 9 | 0 | 1.5 | FALSE
100 MVA 220/110 kV | 0.06 | 55 | 0.26 | 100 | 110 | 220 | 12 | 0 | Yy0 | hv | 0 | -9 | 9 | 0 | 1.5 | FALSE
63 MVA 110/20 kV | 0.04 | 22 | 0.32 | 63 | 20 | 110 | 18 | 150 | YNd5 | hv | 0 | -9 | 9 | 0 | 1.5 | FALSE
40 MVA 110/20 kV | 0.05 | 18 | 0.34 | 40 | 20 | 110 | 16.2 | 150 | YNd5 | hv | 0 | -9 | 9 | 0 | 1.5 | FALSE
25 MVA 110/20 kV | 0.07 | 14 | 0.41 | 25 | 20 | 110 | 12 | 150 | YNd5 | hv | 0 | -9 | 9 | 0 | 1.5 | FALSE
63 MVA 110/10 kV | 0.04 | 22 | 0.32 | 63 | 10 | 110 | 18 | 150 | YNd5 | hv | 0 | -9 | 9 | 0 | 1.5 | FALSE
40 MVA 110/10 kV | 0.05 | 18 | 0.34 | 40 | 10 | 110 | 16.2 | 150 | YNd5 | hv | 0 | -9 | 9 | 0 | 1.5 | FALSE
25 MVA 110/10 kV | 0.07 | 14 | 0.41 | 25 | 10 | 110 | 12 | 150 | YNd5 | hv | 0 | -9 | 9 | 0 | 1.5 | FALSE
0.25 MVA 20/0.4 kV | 0.32 | 0.8 | 1.44 | 0.25 | 0.4 | 20 | 6 | 150 | Yzn5 | hv | 0 | -2 | 2 | 0 | 2.5 | FALSE
0.4 MVA 20/0.4 kV | 0.3375 | 1.35 | 1.425 | 0.4 | 0.4 | 20 | 6 | 150 | Dyn5 | hv | 0 | -2 | 2 | 0 | 2.5 | FALSE
0.63 MVA 20/0.4 kV | 0.2619 | 1.65 | 1.206 | 0.63 | 0.4 | 20 | 6 | 150 | Dyn5 | hv | 0 | -2 | 2 | 0 | 2.5 | FALSE
0.25 MVA 10/0.4 kV | 0.24 | 0.6 | 1.2 | 0.25 | 0.4 | 10 | 4 | 150 | Dyn5 | hv | 0 | -2 | 2 | 0 | 2.5 | FALSE
0.4 MVA 10/0.4 kV | 0.2375 | 0.95 | 1.325 | 0.4 | 0.4 | 10 | 4 | 150 | Dyn5 | hv | 0 | -2 | 2 | 0 | 2.5 | FALSE
0.63 MVA 10/0.4 kV | 0.1873 | 1.18 | 1.0794 | 0.63 | 0.4 | 10 | 4 | 150 | Dyn5 | hv | 0 | -2 | 2 | 0 | 2.5 | FALSE

## trafo3w_std_types
| sn_hv_mva | sn_mv_mva | sn_lv_mva | vn_hv_kv | vn_mv_kv | vn_lv_kv | vk_hv_percent | vk_mv_percent | vk_lv_percent | vkr_hv_percent | vkr_mv_percent | vkr_lv_percent | pfe_kw | i0_percent | shift_mv_degree | shift_lv_degree | vector_group | tap_side | tap_neutral | tap_min | tap_max | tap_step_percent
63/25/38 MVA 110/20/10 kV | 63 | 25 | 38 | 110 | 20 | 10 | 10.4 | 10.4 | 10.4 | 0.28 | 0.32 | 0.35 | 35 | 0.89 | 0 | 0 | YN0yn0yn0 | hv | 0 | -10 | 10 | 1.2
63/25/38 MVA 110/10/10 kV | 63 | 25 | 38 | 110 | 10 | 10 | 10.4 | 10.4 | 10.4 | 0.28 | 0.32 | 0.35 | 35 | 0.89 | 0 | 0 | YN0yn0yn0 | hv | 0 | -10 | 10 | 1.2

## fuse_std_types
| fuse_type | i_rated_a | t_avg | t_min | t_total | x_avg | x_min | x_total
HV 100A | HV 100A | 100 | 0 | [10.0, 3.64, 0.854, 0.281, 0.1, 0.0531, 0.022, 0.01] | [10.0, 4.267, 1.21, 0.403, 0.1, 0.058, 0.022, 0.01] | 0 | [300.0, 350.0, 450.0, 550.0, 700.0, 850.0, 1200.0, 1752.0] | [600.0, 700.0, 900.0, 1150.0, 1665.0, 2000.0, 3000.0, 4313.0]
HV 10A | HV 10A | 10 | 0 | [10.0, 1675.0, 0.344, 0.156, 0.1, 0.0417, 0.0171, 0.01] | [10.0, 1.3, 0.3, 0.155, 0.1, 0.0555, 0.023, 0.01] | 0 | [30.0, 32.0, 35.0, 37.0, 39.0, 50.0, 70.0, 88.0] | [60.0, 70.0, 80.0, 87.0, 94.0, 110.0, 150.0, 216.0]
HV 125A | HV 125A | 125 | 0 | [10.0, 1.82, 0.344, 0.1, 0.0467, 0.0269, 0.01] | [10.0, 2.478, 0.426, 0.1, 0.0427, 0.0211, 0.01] | 0 | [375.0, 500.0, 700.0, 925.0, 1200.0, 1500.0, 2341.0] | [750.0, 1000.0, 1500.0, 2200.0, 3000.0, 4000.0, 5765.0]
HV 160A | HV 160A | 160 | 0 | [10.0, 4.15, 1.03, 0.198, 0.1, 0.051, 0.0172, 0.01] | [10.0, 2.3, 0.734, 0.274, 0.1, 0.046, 0.0177, 0.01] | 0 | [480.0, 550.0, 700.0, 1000.0, 1260.0, 1600.0, 2500.0, 3227.0] | [960.0, 1300.0, 1700.0, 2200.0, 2996.0, 4000.0, 6000.0, 7946.0]
HV 16A | HV 16A | 16 | 0 | [10.0, 0.352, 0.164, 0.1, 0.0649, 0.0342, 0.01] | [10.0, 2.34, 0.722, 0.181, 0.1, 0.055, 0.0296, 0.01] | 0 | [48.0, 60.0, 65.0, 71.0, 80.0, 100.0, 162.0] | [96.0, 110.0, 125.0, 150.0, 168.0, 200.0, 250.0, 398.0]
HV 200A | HV 200A | 200 | 0 | [10.0, 4.267, 1.21, 0.403, 0.1, 0.058, 0.022, 0.01] | [10.0, 3.73, 1.654, 0.328, 0.1, 0.0531, 0.019, 0.01] | 0 | [600.0, 700.0, 900.0, 1150.0, 1665.0, 2000.0, 3000.0, 4313.0] | [1200.0, 1500.0, 1800.0, 2700.0, 3960.0, 5000.0, 7500.0, 10620.0]
HV 20A | HV 20A | 20 | 0 | [10.0, 1.3, 0.3, 0.155, 0.1, 0.0555, 0.023, 0.01] | [10.0, 1.3, 0.161, 0.1, 0.0611, 0.0399, 0.0141, 0.01] | 0 | [60.0, 70.0, 80.0, 87.0, 94.0, 110.0, 150.0, 216.0] | [120.0, 150.0, 200.0, 223.0, 260.0, 300.0, 450.0, 532.0]
HV 25A | HV 25A | 25 | 0 | [10.0, 2.512, 0.833, 0.299, 0.1, 0.0372, 0.0223, 0.01] | [10.0, 3.125, 0.597, 0.198, 0.1, 0.0378, 0.022, 0.01] | 0 | [75.0, 82.0, 90.0, 100.0, 124.0, 170.0, 200.0, 289.0] | [150.0, 170.0, 210.0, 250.0, 294.0, 400.0, 500.0, 711.0]
HV 31.5A | HV 31.5A | 31.5 | 0 | [10.0, 2.34, 0.722, 0.181, 0.1, 0.055, 0.0296, 0.01] | [10.0, 2.84, 0.368, 0.164, 0.1, 0.0621, 0.0378, 0.0195, 0.01] | 0 | [95.0, 110.0, 125.0, 150.0, 165.0, 200.0, 250.0, 390.0] | [189.0, 220.0, 300.0, 350.0, 393.0, 450.0, 530.0, 700.0, 960.0]
HV 40A | HV 40A | 40 | 0 | [10.0, 1.3, 0.161, 0.1, 0.0611, 0.0399, 0.0141, 0.01] | [10.0, 2.05, 0.369, 0.198, 0.1, 0.051, 0.0298, 0.01] | 0 | [120.0, 150.0, 200.0, 223.0, 260.0, 300.0, 450.0, 532.0] | [240.0, 300.0, 400.0, 450.0, 530.0, 650.0, 800.0, 1311.0]
HV 50A | HV 50A | 50 | 0 | [10.0, 3.215, 0.597, 0.198, 0.1, 0.0378, 0.022, 0.01] | [10.0, 3.64, 0.854, 0.281, 0.1, 0.0531, 0.022, 0.01] | 0 | [150.0, 170.0, 210.0, 250.0, 294.0, 400.0, 500.0, 711.0] | [300.0, 350.0, 450.0, 550.0, 700.0, 850.0, 1200.0, 1752.0]
HV 6.3A | HV 6.3A | 6.3 | 0 | [10.0, 1.39, 0.344, 0.168, 0.1, 0.056, 0.0263, 0.01] | [10.0, 1.711, 0.516, 0.198, 0.1, 0.0634, 0.0303, 0.01] | 0 | [19.0, 19.5, 20.4, 20.8, 22.0, 25.0, 32.0, 48.0] | [38.0, 40.0, 43.0, 48.0, 53.0, 60.0, 75.0, 118.0]
HV 63A | HV 63A | 63 | 0 | [10.0, 2.84, 0.368, 0.164, 0.1, 0.0621, 0.0378, 0.0195, 0.01] | [10.0, 1.82, 0.344, 0.1, 0.0467, 0.0269, 0.01] | 0 | [189.0, 220.0, 300.0, 350.0, 393.0, 450.0, 530.0, 700.0, 961.0] | [378.0, 500.0, 700.0, 934.0, 1200.0, 1500.0, 2366.0]
HV 80A | HV 80A | 80 | 0 | [10.0, 2.05, 0.369, 0.198, 0.1, 0.051, 0.0298, 0.01] | [10.0, 4.15, 1.03, 0.198, 0.1, 0.051, 0.0172, 0.01] | 0 | [240.0, 300.0, 400.0, 450.0, 530.0, 650.0, 800.0, 1311.0] | [480.0, 550.0, 700.0, 1000.0, 1260.0, 1600.0, 2500.0, 3227.0]
Siemens NH-1-100 | Siemens NH-1-100 | 100 | [5400.0, 2000.0, 400.0, 20.0, 1.0, 0.2, 0.012, 0.004] | 0 | 0 | [150.0, 190.0, 250.0, 430.0, 900.0, 1250.0, 2700.0, 3600.0] | 0 | 0
Siemens NH-1-125 | Siemens NH-1-125 | 125 | [4800.0, 120.0, 7.0, 0.1, 0.004] | 0 | 0 | [180.0, 400.0, 740.0, 2000.0, 4250.0] | 0 | 0
Siemens NH-1-16 | Siemens NH-1-16 | 16 | [4000.0, 400.0, 2.0, 0.1, 0.04, 0.01] | 0 | 0 | [26.0, 35.0, 75.0, 150.0, 200.0, 300.0] | 0 | 0
Siemens NH-1-160 | Siemens NH-1-160 | 160 | [4800.0, 120.0, 7.0, 0.1, 0.004] | 0 | 0 | [210.0, 500.0, 900.0, 2300.0, 5000.0] | 0 | 0
Siemens NH-1-25 | Siemens NH-1-25 | 25 | [4000.0, 1000.0, 10.0, 0.2, 0.02, 0.01] | 0 | 0 | [40.0, 50.0, 100.0, 210.0, 400.0, 500.0] | 0 | 0
Siemens NH-1-50 | Siemens NH-1-50 | 50 | [4000.0, 40.0, 4.0, 1.0, 0.02, 0.01] | 0 | 0 | [86.0, 200.0, 300.0, 400.0, 1000.0, 1280.0] | 0 | 0
Siemens NH-1-63 | Siemens NH-1-63 | 63 | [4000.0, 100.0, 10.0, 2.0, 0.04, 0.01] | 0 | 0 | [100.0, 200.0, 300.0, 400.0, 1000.0, 1500.0] | 0 | 0
Siemens NH-1-80 | Siemens NH-1-80 | 80 | [4800.0, 120.0, 7.0, 0.1, 0.01] | 0 | 0 | [150.58, 250.0, 450.0, 1150.0, 2470.0] | 0 | 0
Siemens NH-2-1000 | Siemens NH-2-1000 | 1000 | [4800.0, 120.0, 7.0, 0.1, 0.004] | 0 | 0 | [1900.0, 3500.0, 8400.0, 24000.0, 52000.0] | 0 | 0
Siemens NH-2-200 | Siemens NH-2-200 | 200 | [4800.0, 120.0, 7.0, 0.1, 0.004] | 0 | 0 | [280.0, 650.0, 1200.0, 3000.0, 7000.0] | 0 | 0
Siemens NH-2-224 | Siemens NH-2-224 | 224 | [4800.0, 120.0, 7.0, 0.2, 0.04, 0.004] | 0 | 0 | [400.0, 750.0, 1453.0, 3025.0, 4315.0, 7600.0] | 0 | 0
Siemens NH-2-250 | Siemens NH-2-250 | 250 | [4800.0, 120.0, 7.0, 0.1, 0.004] | 0 | 0 | [450.0, 800.0, 1650.0, 4000.0, 8500.0] | 0 | 0
Siemens NH-2-315 | Siemens NH-2-315 | 315 | [4800.0, 120.0, 7.0, 0.1, 0.004] | 0 | 0 | [550.0, 920.0, 1900.0, 5000.0, 11000.0] | 0 | 0
Siemens NH-2-355 | Siemens NH-2-355 | 355 | [4800.0, 120.0, 6.0, 0.1, 0.004] | 0 | 0 | [650.0, 1116.27, 2350.0, 5840.0, 12790.0] | 0 | 0
Siemens NH-2-400 | Siemens NH-2-400 | 400 | [4800.0, 120.0, 7.0, 0.1, 0.004] | 0 | 0 | [720.0, 1350.0, 2800.0, 6500.0, 15000.0] | 0 | 0
Siemens NH-2-425 | Siemens NH-2-425 | 425 | [4800.0, 120.0, 7.0, 0.1, 0.004] | 0 | 0 | [850.0, 1500.0, 3050.0, 7500.0, 16500.0] | 0 | 0
Siemens NH-2-630 | Siemens NH-2-630 | 630 | [4800.0, 120.0, 7.0, 0.1, 0.004] | 0 | 0 | [1200.0, 2000.0, 4800.0, 12000.0, 26000.0] | 0 | 0

## dtypes
| element | column | dtype
0 | bus | name | object
1 | bus | vn_kv | float64
2 | bus | type | object
3 | bus | zone | object
4 | bus | in_service | bool
5 | load | name | object
6 | load | bus | uint32
7 | load | p_mw | float64
8 | load | q_mvar | float64
9 | load | const_z_percent | float64
10 | load | const_i_percent | float64
11 | load | sn_mva | float64
12 | load | scaling | float64
13 | load | in_service | bool
14 | load | type | object
15 | ext_grid | name | object
16 | ext_grid | bus | uint32
17 | ext_grid | vm_pu | float64
18 | ext_grid | va_degree | float64
19 | ext_grid | slack_weight | float64
20 | ext_grid | in_service | bool
21 | line | name | object
22 | line | std_type | object
23 | line | from_bus | uint32
24 | line | to_bus | uint32
25 | line | length_km | float64
26 | line | r_ohm_per_km | float64
27 | line | x_ohm_per_km | float64
28 | line | c_nf_per_km | float64
29 | line | g_us_per_km | float64
30 | line | max_i_ka | float64
31 | line | df | float64
32 | line | parallel | uint32
33 | line | type | object
34 | line | in_service | bool
35 | trafo | name | object
36 | trafo | std_type | object
37 | trafo | hv_bus | uint32
38 | trafo | lv_bus | uint32
39 | trafo | sn_mva | float64
40 | trafo | vn_hv_kv | float64
41 | trafo | vn_lv_kv | float64
42 | trafo | vk_percent | float64
43 | trafo | vkr_percent | float64
44 | trafo | pfe_kw | float64
45 | trafo | i0_percent | float64
46 | trafo | shift_degree | float64
47 | trafo | tap_side | object
48 | trafo | tap_neutral | int32
49 | trafo | tap_min | int32
50 | trafo | tap_max | int32
51 | trafo | tap_step_percent | float64
52 | trafo | tap_step_degree | float64
53 | trafo | tap_pos | int32
54 | trafo | tap_phase_shifter | bool
55 | trafo | parallel | uint32
56 | trafo | df | float64
57 | trafo | in_service | bool
58 | line_geodata | coords | object
59 | bus_geodata | x | float64
60 | bus_geodata | y | float64
61 | bus_geodata | coords | object

## parameters
| version | format_version | converged | OPF_converged | name | f_hz | sn_mva
0 | 2.14.6 | 2.14.0 | FALSE | FALSE |  | 50 | 1