## bus
| name | vn_kv | type | zone | in_service
0 | bus_LV_5425-2_0_4_node_0 | 0.4 | n |  | TRUE
1 | bus_LV_5425-2_0_4_node_1 | 0.4 | n |  | TRUE
2 | bus_LV_5425-2_0_4_node_3 | 0.4 | n |  | TRUE
3 | bus_LV_5425-2_0_4_node_23 | 0.4 | n |  | TRUE
4 | bus_LV_5425-2_0_4_node_24 | 0.4 | n |  | TRUE
5 | bus_LV_5425-2_0_4_node_4 | 0.4 | n |  | TRUE
6 | bus_LV_5425-2_0_4_node_6 | 0.4 | n |  | TRUE
7 | bus_LV_5425-2_0_4_node_5 | 0.4 | n |  | TRUE
8 | bus_LV_5425-2_0_4_node_62 | 0.4 | n |  | TRUE
9 | bus_LV_5425-2_0_4_node_19 | 0.4 | n |  | TRUE
10 | bus_LV_5425-2_0_4_node_65 | 0.4 | n |  | TRUE
11 | bus_LV_5425-2_0_4_node_13 | 0.4 | n |  | TRUE
12 | bus_LV_5425-2_0_4_node_11 | 0.4 | n |  | TRUE
13 | bus_LV_5425-2_0_4_node_14 | 0.4 | n |  | TRUE
14 | bus_LV_5425-2_0_4_node_12 | 0.4 | n |  | TRUE
15 | bus_LV_5425-2_0_4_node_7 | 0.4 | n |  | TRUE
16 | bus_LV_5425-2_0_4_node_8 | 0.4 | n |  | TRUE
17 | bus_LV_5425-2_0_4_node_9 | 0.4 | n |  | TRUE
18 | bus_LV_5425-2_0_4_node_10 | 0.4 | n |  | TRUE
19 | bus_LV_5425-2_0_4_node_52 | 0.4 | n |  | TRUE
20 | bus_LV_5425-2_0_4_node_46 | 0.4 | n |  | TRUE
21 | bus_LV_5425-2_0_4_node_16 | 0.4 | n |  | TRUE
22 | bus_LV_5425-2_0_4_node_15 | 0.4 | n |  | TRUE
23 | bus_LV_5425-2_0_4_node_51 | 0.4 | n |  | TRUE
24 | bus_LV_5425-2_0_4_node_43 | 0.4 | n |  | TRUE
25 | bus_LV_5425-2_0_4_node_20 | 0.4 | n |  | TRUE
26 | bus_LV_5425-2_0_4_node_17 | 0.4 | n |  | TRUE
27 | bus_LV_5425-2_0_4_node_18 | 0.4 | n |  | TRUE
28 | bus_LV_5425-2_0_4_node_21 | 0.4 | n |  | TRUE
29 | bus_LV_5425-2_0_4_node_22 | 0.4 | n |  | TRUE
30 | bus_LV_5425-2_0_4_node_66 | 0.4 | n |  | TRUE
31 | bus_LV_5425-2_0_4_node_25 | 0.4 | n |  | TRUE
32 | bus_LV_5425-2_0_4_node_26 | 0.4 | n |  | TRUE
33 | bus_LV_5425-2_0_4_node_27 | 0.4 | n |  | TRUE
34 | bus_LV_5425-2_0_4_node_28 | 0.4 | n |  | TRUE
35 | bus_LV_5425-2_0_4_node_29 | 0.4 | n |  | TRUE
36 | bus_LV_5425-2_0_4_node_30 | 0.4 | n |  | TRUE
37 | bus_LV_5425-2_0_4_node_31 | 0.4 | n |  | TRUE
38 | bus_LV_5425-2_0_4_node_32 | 0.4 | n |  | TRUE
39 | bus_LV_5425-2_0_4_node_33 | 0.4 | n |  | TRUE
40 | bus_LV_5425-2_0_4_node_36 | 0.4 | n |  | TRUE
41 | bus_LV_5425-2_0_4_node_44 | 0.4 | n |  | TRUE
42 | bus_LV_5425-2_0_4_node_34 | 0.4 | n |  | TRUE
43 | bus_LV_5425-2_0_4_node_45 | 0.4 | n |  | TRUE
44 | bus_LV_5425-2_0_4_node_35 | 0.4 | n |  | TRUE
45 | bus_LV_5425-2_0_4_node_37 | 0.4 | n |  | TRUE
46 | bus_LV_5425-2_0_4_node_38 | 0.4 | n |  | TRUE
47 | bus_LV_5425-2_0_4_node_39 | 0.4 | n |  | TRUE
48 | bus_LV_5425-2_0_4_node_40 | 0.4 | n |  | TRUE
49 | bus_LV_5425-2_0_4_node_41 | 0.4 | n |  | TRUE
50 | bus_LV_5425-2_0_4_node_42 | 0.4 | n |  | TRUE
51 | bus_LV_5425-2_0_4_node_47 | 0.4 | n |  | TRUE
52 | bus_LV_5425-2_0_4_node_48 | 0.4 | n |  | TRUE
53 | bus_LV_5425-2_0_4_node_49 | 0.4 | n |  | TRUE
54 | bus_LV_5425-2_0_4_node_50 | 0.4 | n |  | TRUE
55 | bus_LV_5425-2_0_4_node_55 | 0.4 | n |  | TRUE
56 | bus_LV_5425-2_0_4_node_56 | 0.4 | n |  | TRUE
57 | bus_LV_5425-2_0_4_node_54 | 0.4 | n |  | TRUE
58 | bus_LV_5425-2_0_4_node_53 | 0.4 | n |  | TRUE
59 | bus_LV_5425-2_0_4_node_57 | 0.4 | n |  | TRUE
60 | bus_LV_5425-2_0_4_node_58 | 0.4 | n |  | TRUE
61 | bus_LV_5425-2_0_4_node_59 | 0.4 | n |  | TRUE
62 | bus_LV_5425-2_0_4_node_60 | 0.4 | n |  | TRUE
63 | bus_LV_5425-2_0_4_node_61 | 0.4 | n |  | TRUE
64 | bus_LV_5425-2_0_4_node_74 | 0.4 | n |  | TRUE
65 | bus_LV_5425-2_0_4_node_63 | 0.4 | n |  | TRUE
66 | bus_LV_5425-2_0_4_node_64 | 0.4 | n |  | TRUE
67 | bus_LV_5425-2_0_4_node_73 | 0.4 | n |  | TRUE
68 | bus_LV_5425-2_0_4_node_70 | 0.4 | n |  | TRUE
69 | bus_LV_5425-2_0_4_node_68 | 0.4 | n |  | TRUE
70 | bus_LV_5425-2_0_4_node_72 | 0.4 | n |  | TRUE
71 | bus_LV_5425-2_0_4_node_69 | 0.4 | n |  | TRUE
72 | bus_MV_336_0_node_0 | 20 | n |  | TRUE

## load
| name | bus | p_mw | q_mvar | const_z_percent | const_i_percent | sn_mva | scaling | in_service | type
0 | LV_5425-2_0_4_load_0 | 0 | 0.021657 | 0.0054278 | 0 | 0 |  | 1 | TRUE | wye
1 | LV_5425-2_0_4_load_1 | 1 | 0.0053274 | 0.0013352 | 0 | 0 |  | 1 | TRUE | wye
2 | LV_5425-2_0_4_load_24 | 4 | 0.0047775 | 0.0011973 | 0 | 0 |  | 1 | TRUE | wye
3 | LV_5425-2_0_4_load_5 | 7 | 0.01622 | 0.0040652 | 0 | 0 |  | 1 | TRUE | wye
4 | LV_5425-2_0_4_load_62 | 8 | 0.0017461 | 0.00043762 | 0 | 0 |  | 1 | TRUE | wye
5 | LV_5425-2_0_4_load_19 | 9 | 0.0014847 | 0.00037209 | 0 | 0 |  | 1 | TRUE | wye
6 | LV_5425-2_0_4_load_11 | 12 | 0.027639 | 0.0069269 | 0 | 0 |  | 1 | TRUE | wye
7 | LV_5425-2_0_4_load_12 | 14 | 0.0012722 | 0.00031885 | 0 | 0 |  | 1 | TRUE | wye
8 | LV_5425-2_0_4_load_7 | 15 | 0.025272 | 0.0063337 | 0 | 0 |  | 1 | TRUE | wye
9 | LV_5425-2_0_4_load_52 | 19 | 0.0033188 | 0.00083177 | 0 | 0 |  | 1 | TRUE | wye
10 | LV_5425-2_0_4_load_46 | 20 | 0.0037613 | 0.00094267 | 0 | 0 |  | 1 | TRUE | wye
11 | LV_5425-2_0_4_load_15 | 22 | 0.0029191 | 0.0007316 | 0 | 0 |  | 1 | TRUE | wye
12 | LV_5425-2_0_4_load_51 | 23 | 0.0013047 | 0.000327 | 0 | 0 |  | 1 | TRUE | wye
13 | LV_5425-2_0_4_load_43 | 24 | 0.0040667 | 0.0010192 | 0 | 0 |  | 1 | TRUE | wye
14 | LV_5425-2_0_4_load_20 | 25 | 0.004915 | 0.0012318 | 0 | 0 |  | 1 | TRUE | wye
15 | LV_5425-2_0_4_load_17 | 26 | 0.0045785 | 0.0011475 | 0 | 0 |  | 1 | TRUE | wye
16 | LV_5425-2_0_4_load_18 | 27 | 0.013943 | 0.0034945 | 0 | 0 |  | 1 | TRUE | wye
17 | LV_5425-2_0_4_load_21 | 28 | 0.013369 | 0.0033505 | 0 | 0 |  | 1 | TRUE | wye
18 | LV_5425-2_0_4_load_22 | 29 | 0.015279 | 0.0038293 | 0 | 0 |  | 1 | TRUE | wye
19 | LV_5425-2_0_4_load_25 | 31 | 0.0013381 | 0.00033537 | 0 | 0 |  | 1 | TRUE | wye
20 | LV_5425-2_0_4_load_26 | 32 | 0.00067279 | 0.00016862 | 0 | 0 |  | 1 | TRUE | wye
21 | LV_5425-2_0_4_load_27 | 33 | 0.00056346 | 0.00014122 | 0 | 0 |  | 1 | TRUE | wye
22 | LV_5425-2_0_4_load_28 | 34 | 0.0017496 | 0.00043849 | 0 | 0 |  | 1 | TRUE | wye
23 | LV_5425-2_0_4_load_29 | 35 | 0.0010903 | 0.00027326 | 0 | 0 |  | 1 | TRUE | wye
24 | LV_5425-2_0_4_load_30 | 36 | 0.0011497 | 0.00028813 | 0 | 0 |  | 1 | TRUE | wye
25 | LV_5425-2_0_4_load_32 | 38 | 0.0018539 | 0.00046463 | 0 | 0 |  | 1 | TRUE | wye
26 | LV_5425-2_0_4_load_33 | 39 | 0.0027873 | 0.00069857 | 0 | 0 |  | 1 | TRUE | wye
27 | LV_5425-2_0_4_load_34 | 42 | 0.0013748 | 0.00034455 | 0 | 0 |  | 1 | TRUE | wye
28 | LV_5425-2_0_4_load_45 | 43 | 0.0012475 | 0.00031264 | 0 | 0 |  | 1 | TRUE | wye
29 | LV_5425-2_0_4_load_35 | 44 | 0.00084759 | 0.00021243 | 0 | 0 |  | 1 | TRUE | wye
30 | LV_5425-2_0_4_load_37 | 45 | 0.0018299 | 0.00045861 | 0 | 0 |  | 1 | TRUE | wye
31 | LV_5425-2_0_4_load_38 | 46 | 0.0013089 | 0.00032805 | 0 | 0 |  | 1 | TRUE | wye
32 | LV_5425-2_0_4_load_39 | 47 | 0.0020284 | 0.00050838 | 0 | 0 |  | 1 | TRUE | wye
33 | LV_5425-2_0_4_load_40 | 48 | 0.0031248 | 0.00078316 | 0 | 0 |  | 1 | TRUE | wye
34 | LV_5425-2_0_4_load_41 | 49 | 0.0015402 | 0.000386 | 0 | 0 |  | 1 | TRUE | wye
35 | LV_5425-2_0_4_load_42 | 50 | 0.0014266 | 0.00035755 | 0 | 0 |  | 1 | TRUE | wye
36 | LV_5425-2_0_4_load_48 | 52 | 0.00046938 | 0.00011764 | 0 | 0 |  | 1 | TRUE | wye
37 | LV_5425-2_0_4_load_49 | 53 | 0.0016975 | 0.00042543 | 0 | 0 |  | 1 | TRUE | wye
38 | LV_5425-2_0_4_load_50 | 54 | 0.0011621 | 0.00029126 | 0 | 0 |  | 1 | TRUE | wye
39 | LV_5425-2_0_4_load_56 | 56 | 0.00053924 | 0.00013515 | 0 | 0 |  | 1 | TRUE | wye
40 | LV_5425-2_0_4_load_54 | 57 | 0.00085323 | 0.00021384 | 0 | 0 |  | 1 | TRUE | wye
41 | LV_5425-2_0_4_load_53 | 58 | 0.0018606 | 0.00046632 | 0 | 0 |  | 1 | TRUE | wye
42 | LV_5425-2_0_4_load_57 | 59 | 0.001323 | 0.00033159 | 0 | 0 |  | 1 | TRUE | wye
43 | LV_5425-2_0_4_load_61 | 63 | 0.010479 | 0.0026263 | 0 | 0 |  | 1 | TRUE | wye
44 | LV_5425-2_0_4_load_74 | 64 | 0.0023724 | 0.00059457 | 0 | 0 |  | 1 | TRUE | wye
45 | LV_5425-2_0_4_load_73 | 67 | 0.0015933 | 0.00039932 | 0 | 0 |  | 1 | TRUE | wye
46 | LV_5425-2_0_4_load_70 | 68 | 0.00093456 | 0.00023422 | 0 | 0 |  | 1 | TRUE | wye
47 | LV_5425-2_0_4_load_68 | 69 | 0.01033 | 0.002589 | 0 | 0 |  | 1 | TRUE | wye
48 | LV_5425-2_0_4_load_72 | 70 | 0.0027253 | 0.00068303 | 0 | 0 |  | 1 | TRUE | wye
49 | LV_5425-2_0_4_load_69 | 71 | 0.0061592 | 0.0015436 | 0 | 0 |  | 1 | TRUE | wye

## ext_grid
| name | bus | vm_pu | va_degree | slack_weight | in_service
0 |  | 26 | 1 | 0 | 1 | TRUE

## line
| name | std_type | from_bus | to_bus | length_km | r_ohm_per_km | x_ohm_per_km | c_nf_per_km | g_us_per_km | max_i_ka | df | parallel | type | in_service
0 | LV_5425-2_0_4_line_0 | NAYY 4x150 SE | 0 | 1 | 0.016564 | 0.208 | 0.08 | 261 | 0 | 0.27 | 1 | 1 | cs | TRUE
1 | LV_5425-2_0_4_line_1 | NAYY 4x150 SE | 1 | 2 | 0.029207 | 0.208 | 0.08 | 261 | 0 | 0.27 | 1 | 1 | cs | TRUE
2 | LV_5425-2_0_4_line_2 | NAYY 4x150 SE | 2 | 3 | 0.030262 | 0.208 | 0.08 | 261 | 0 | 0.27 | 1 | 1 | cs | TRUE
3 | LV_5425-2_0_4_line_3 | NAYY 4x150 SE | 2 | 4 | 0.011041 | 0.208 | 0.08 | 261 | 0 | 0.27 | 1 | 1 | cs | TRUE
4 | LV_5425-2_0_4_line_4 | NAYY 4x150 SE | 3 | 8 | 0.017883 | 0.208 | 0.08 | 261 | 0 | 0.27 | 1 | 1 | cs | TRUE
5 | LV_5425-2_0_4_line_5 | NAYY 4x150 SE | 3 | 9 | 0.028135 | 0.208 | 0.08 | 261 | 0 | 0.27 | 1 | 1 | cs | TRUE
6 | LV_5425-2_0_4_line_6 | NAYY 4x150 SE | 4 | 10 | 0.0137 | 0.208 | 0.08 | 261 | 0 | 0.27 | 1 | 1 | cs | TRUE
7 | LV_5425-2_0_4_line_7 | NAYY 4x150 SE | 5 | 6 | 0.039971 | 0.208 | 0.08 | 261 | 0 | 0.27 | 1 | 1 | cs | TRUE
8 | LV_5425-2_0_4_line_8 | NAYY 4x150 SE | 5 | 7 | 0.022344 | 0.208 | 0.08 | 261 | 0 | 0.27 | 1 | 1 | cs | TRUE
9 | LV_5425-2_0_4_line_9 | NAYY 4x150 SE | 6 | 11 | 0.047026 | 0.208 | 0.08 | 261 | 0 | 0.27 | 1 | 1 | cs | TRUE
10 | LV_5425-2_0_4_line_10 | NAYY 4x150 SE | 6 | 12 | 0.015315 | 0.208 | 0.08 | 261 | 0 | 0.27 | 1 | 1 | cs | TRUE
11 | LV_5425-2_0_4_line_11 | NAYY 4x150 SE | 9 | 28 | 0.019607 | 0.208 | 0.08 | 261 | 0 | 0.27 | 1 | 1 | cs | TRUE
12 | LV_5425-2_0_4_line_12 | NAYY 4x150 SE | 9 | 27 | 0.044525 | 0.208 | 0.08 | 261 | 0 | 0.27 | 1 | 1 | cs | TRUE
13 | LV_5425-2_0_4_line_13 | NAYY 4x150 SE | 10 | 30 | 0.007571 | 0.208 | 0.08 | 261 | 0 | 0.27 | 1 | 1 | cs | TRUE
14 | LV_5425-2_0_4_line_14 | NAYY 4x150 SE | 11 | 13 | 0.00467 | 0.208 | 0.08 | 261 | 0 | 0.27 | 1 | 1 | cs | TRUE
15 | LV_5425-2_0_4_line_15 | NAYY 4x150 SE | 11 | 14 | 0.016594 | 0.208 | 0.08 | 261 | 0 | 0.27 | 1 | 1 | cs | TRUE
16 | LV_5425-2_0_4_line_16 | NAYY 4x150 SE | 13 | 22 | 0.034579 | 0.208 | 0.08 | 261 | 0 | 0.27 | 1 | 1 | cs | TRUE
17 | LV_5425-2_0_4_line_17 | NAYY 4x150 SE | 15 | 16 | 0.0194 | 0.208 | 0.08 | 261 | 0 | 0.27 | 1 | 1 | cs | TRUE
18 | LV_5425-2_0_4_line_18 | NAYY 4x150 SE | 16 | 17 | 0.041363 | 0.208 | 0.08 | 261 | 0 | 0.27 | 1 | 1 | cs | TRUE
19 | LV_5425-2_0_4_line_19 | NAYY 4x150 SE | 16 | 18 | 0.043792 | 0.208 | 0.08 | 261 | 0 | 0.27 | 1 | 1 | cs | TRUE
20 | LV_5425-2_0_4_line_20 | NAYY 4x150 SE | 17 | 19 | 0.030352 | 0.208 | 0.08 | 261 | 0 | 0.27 | 1 | 1 | cs | TRUE
21 | LV_5425-2_0_4_line_21 | NAYY 4x150 SE | 17 | 20 | 0.026149 | 0.208 | 0.08 | 261 | 0 | 0.27 | 1 | 1 | cs | TRUE
22 | LV_5425-2_0_4_line_22 | NAYY 4x150 SE | 18 | 21 | 0.009669 | 0.208 | 0.08 | 261 | 0 | 0.27 | 1 | 2 | cs | TRUE
23 | LV_5425-2_0_4_line_23 | NAYY 4x150 SE | 18 | 22 | 0.017029 | 0.208 | 0.08 | 261 | 0 | 0.27 | 1 | 1 | cs | TRUE
24 | LV_5425-2_0_4_line_24 | NAYY 4x150 SE | 19 | 23 | 0.020444 | 0.208 | 0.08 | 261 | 0 | 0.27 | 1 | 1 | cs | TRUE
25 | LV_5425-2_0_4_line_25 | NAYY 4x150 SE | 20 | 24 | 0.035547 | 0.208 | 0.08 | 261 | 0 | 0.27 | 1 | 1 | cs | TRUE
26 | LV_5425-2_0_4_line_26 | NAYY 4x150 SE | 21 | 25 | 0.029518 | 0.208 | 0.08 | 261 | 0 | 0.27 | 1 | 1 | cs | TRUE
27 | LV_5425-2_0_4_line_27 | NAYY 4x150 SE | 21 | 26 | 0.016858 | 0.208 | 0.08 | 261 | 0 | 0.27 | 1 | 2 | cs | TRUE
28 | LV_5425-2_0_4_line_28 | NAYY 4x150 SE | 23 | 54 | 0.021913 | 0.208 | 0.08 | 261 | 0 | 0.27 | 1 | 1 | cs | TRUE
29 | LV_5425-2_0_4_line_29 | NAYY 4x150 SE | 24 | 50 | 0.023382 | 0.208 | 0.08 | 261 | 0 | 0.27 | 1 | 1 | cs | TRUE
30 | LV_5425-2_0_4_line_30 | NAYY 4x150 SE | 26 | 27 | 0.0087553 | 0.208 | 0.08 | 261 | 0 | 0.27 | 1 | 2 | cs | TRUE
31 | LV_5425-2_0_4_line_31 | NAYY 4x150 SE | 28 | 29 | 0.050846 | 0.208 | 0.08 | 261 | 0 | 0.27 | 1 | 1 | cs | TRUE
32 | LV_5425-2_0_4_line_32 | NAYY 4x150 SE | 30 | 71 | 0.0058478 | 0.208 | 0.08 | 261 | 0 | 0.27 | 1 | 1 | cs | TRUE
33 | LV_5425-2_0_4_line_33 | NAYY 4x150 SE | 30 | 69 | 0.034956 | 0.208 | 0.08 | 261 | 0 | 0.27 | 1 | 1 | cs | TRUE
34 | LV_5425-2_0_4_line_34 | NAYY 4x150 SE | 31 | 32 | 0.0075592 | 0.208 | 0.08 | 261 | 0 | 0.27 | 1 | 1 | cs | TRUE
35 | LV_5425-2_0_4_line_35 | NAYY 4x150 SE | 31 | 33 | 0.01083 | 0.208 | 0.08 | 261 | 0 | 0.27 | 1 | 1 | cs | TRUE
36 | LV_5425-2_0_4_line_36 | NAYY 4x150 SE | 33 | 34 | 0.015442 | 0.208 | 0.08 | 261 | 0 | 0.27 | 1 | 1 | cs | TRUE
37 | LV_5425-2_0_4_line_37 | NAYY 4x150 SE | 34 | 35 | 0.0049325 | 0.208 | 0.08 | 261 | 0 | 0.27 | 1 | 1 | cs | TRUE
38 | LV_5425-2_0_4_line_38 | NAYY 4x150 SE | 35 | 36 | 0.028776 | 0.208 | 0.08 | 261 | 0 | 0.27 | 1 | 1 | cs | TRUE
39 | LV_5425-2_0_4_line_39 | NAYY 4x150 SE | 36 | 37 | 0.016284 | 0.208 | 0.08 | 261 | 0 | 0.27 | 1 | 1 | cs | TRUE
40 | LV_5425-2_0_4_line_40 | NAYY 4x150 SE | 37 | 38 | 0.035174 | 0.208 | 0.08 | 261 | 0 | 0.27 | 1 | 1 | cs | TRUE
41 | LV_5425-2_0_4_line_41 | NAYY 4x150 SE | 37 | 39 | 0.019048 | 0.208 | 0.08 | 261 | 0 | 0.27 | 1 | 1 | cs | TRUE
42 | LV_5425-2_0_4_line_42 | NAYY 4x150 SE | 38 | 40 | 0.01685 | 0.208 | 0.08 | 261 | 0 | 0.27 | 1 | 1 | cs | TRUE
43 | LV_5425-2_0_4_line_43 | NAYY 4x150 SE | 39 | 41 | 0.027175 | 0.208 | 0.08 | 261 | 0 | 0.27 | 1 | 1 | cs | TRUE
44 | LV_5425-2_0_4_line_44 | NAYY 4x150 SE | 40 | 42 | 0.02175 | 0.208 | 0.08 | 261 | 0 | 0.27 | 1 | 1 | cs | TRUE
45 | LV_5425-2_0_4_line_45 | NAYY 4x150 SE | 41 | 43 | 0.013494 | 0.208 | 0.08 | 261 | 0 | 0.27 | 1 | 1 | cs | TRUE
46 | LV_5425-2_0_4_line_46 | NAYY 4x150 SE | 42 | 44 | 0.0055116 | 0.208 | 0.08 | 261 | 0 | 0.27 | 1 | 1 | cs | TRUE
47 | LV_5425-2_0_4_line_47 | NAYY 4x150 SE | 43 | 51 | 0.061381 | 0.208 | 0.08 | 261 | 0 | 0.27 | 1 | 1 | cs | TRUE
48 | LV_5425-2_0_4_line_48 | NAYY 4x150 SE | 45 | 46 | 0.019196 | 0.208 | 0.08 | 261 | 0 | 0.27 | 1 | 1 | cs | TRUE
49 | LV_5425-2_0_4_line_49 | NAYY 4x150 SE | 46 | 47 | 0.023545 | 0.208 | 0.08 | 261 | 0 | 0.27 | 1 | 1 | cs | TRUE
50 | LV_5425-2_0_4_line_50 | NAYY 4x150 SE | 47 | 48 | 0.018422 | 0.208 | 0.08 | 261 | 0 | 0.27 | 1 | 1 | cs | TRUE
51 | LV_5425-2_0_4_line_51 | NAYY 4x150 SE | 48 | 49 | 0.019924 | 0.208 | 0.08 | 261 | 0 | 0.27 | 1 | 1 | cs | TRUE
52 | LV_5425-2_0_4_line_52 | NAYY 4x150 SE | 49 | 50 | 0.01944 | 0.208 | 0.08 | 261 | 0 | 0.27 | 1 | 1 | cs | TRUE
53 | LV_5425-2_0_4_line_53 | NAYY 4x150 SE | 51 | 52 | 0.019982 | 0.208 | 0.08 | 261 | 0 | 0.27 | 1 | 1 | cs | TRUE
54 | LV_5425-2_0_4_line_54 | NAYY 4x150 SE | 51 | 53 | 0.057134 | 0.208 | 0.08 | 261 | 0 | 0.27 | 1 | 1 | cs | TRUE
55 | LV_5425-2_0_4_line_55 | NAYY 4x150 SE | 52 | 54 | 0.016928 | 0.208 | 0.08 | 261 | 0 | 0.27 | 1 | 1 | cs | TRUE
56 | LV_5425-2_0_4_line_56 | NAYY 4x150 SE | 53 | 55 | 0.0034934 | 0.208 | 0.08 | 261 | 0 | 0.27 | 1 | 1 | cs | TRUE
57 | LV_5425-2_0_4_line_57 | NAYY 4x150 SE | 55 | 56 | 0.016264 | 0.208 | 0.08 | 261 | 0 | 0.27 | 1 | 1 | cs | TRUE
58 | LV_5425-2_0_4_line_58 | NAYY 4x150 SE | 55 | 57 | 0.014917 | 0.208 | 0.08 | 261 | 0 | 0.27 | 1 | 1 | cs | TRUE
59 | LV_5425-2_0_4_line_59 | NAYY 4x150 SE | 56 | 59 | 0.020745 | 0.208 | 0.08 | 261 | 0 | 0.27 | 1 | 1 | cs | TRUE
60 | LV_5425-2_0_4_line_60 | NAYY 4x150 SE | 57 | 58 | 0.04201 | 0.208 | 0.08 | 261 | 0 | 0.27 | 1 | 1 | cs | TRUE
61 | LV_5425-2_0_4_line_61 | NAYY 4x150 SE | 60 | 61 | 0.030804 | 0.208 | 0.08 | 261 | 0 | 0.27 | 1 | 1 | cs | TRUE
62 | LV_5425-2_0_4_line_62 | NAYY 4x150 SE | 60 | 62 | 0.046044 | 0.208 | 0.08 | 261 | 0 | 0.27 | 1 | 1 | cs | TRUE
63 | LV_5425-2_0_4_line_63 | NAYY 4x150 SE | 61 | 63 | 0.0023871 | 0.208 | 0.08 | 261 | 0 | 0.27 | 1 | 1 | cs | TRUE
64 | LV_5425-2_0_4_line_64 | NAYY 4x150 SE | 62 | 64 | 0.040488 | 0.208 | 0.08 | 261 | 0 | 0.27 | 1 | 1 | cs | TRUE
65 | LV_5425-2_0_4_line_65 | NAYY 4x150 SE | 62 | 65 | 0.030976 | 0.208 | 0.08 | 261 | 0 | 0.27 | 1 | 1 | cs | TRUE
66 | LV_5425-2_0_4_line_66 | NAYY 4x150 SE | 62 | 66 | 0.026636 | 0.208 | 0.08 | 261 | 0 | 0.27 | 1 | 1 | cs | TRUE
67 | LV_5425-2_0_4_line_67 | NAYY 4x150 SE | 65 | 67 | 0.034525 | 0.208 | 0.08 | 261 | 0 | 0.27 | 1 | 1 | cs | TRUE
68 | LV_5425-2_0_4_line_68 | NAYY 4x150 SE | 66 | 68 | 0.024444 | 0.208 | 0.08 | 261 | 0 | 0.27 | 1 | 1 | cs | TRUE
69 | LV_5425-2_0_4_line_69 | NAYY 4x150 SE | 66 | 69 | 0.0064184 | 0.208 | 0.08 | 261 | 0 | 0.27 | 1 | 1 | cs | TRUE
70 | LV_5425-2_0_4_line_70 | NAYY 4x150 SE | 68 | 70 | 0.010155 | 0.208 | 0.08 | 261 | 0 | 0.27 | 1 | 1 | cs | TRUE

## trafo
| name | std_type | hv_bus | lv_bus | sn_mva | vn_hv_kv | vn_lv_kv | vk_percent | vkr_percent | pfe_kw | i0_percent | shift_degree | tap_side | tap_neutral | tap_min | tap_max | tap_step_percent | tap_step_degree | tap_pos | tap_phase_shifter | parallel | df | in_service
0 | LV_5425-2_0_4_trafo_17 | 0.25 MVA 20/0.4 kV | 72 | 26 | 0.25 | 20 | 0.4 | 6 | 1.44 | 0.8 | 0.32 | 150 | hv | 0 | -2 | 2 | 2.5 | 0 | 0 | FALSE | 1 | 1 | TRUE

## line_geodata
| x0 | y0 | x1 | y1 | x2 | y2 | x3 | y3 | x4 | y4 | x5 | y5 | x6 | y6 | x7 | y7 | x8 | y8 | x9 | y9 | x10 | y10
0 | 2515490.9912 | 1154556.7869 | 2515479.5752 | 1154544.7847
1 | 2515459.4458 | 1154523.6218 | 2515479.5752 | 1154544.7847
2 | 2515485.5373 | 1154508.257 | 2515473.559 | 1154516.2857 | 2515459.4458 | 1154523.6218
3 | 2515459.4458 | 1154523.6218 | 2515448.8023 | 1154526.5587
4 | 2515485.5373 | 1154508.257 | 2515475.0217 | 1154493.793
5 | 2515508.9623 | 1154492.5741 | 2515485.5373 | 1154508.257
6 | 2515435.3062 | 1154528.8532 | 2515447.1338 | 1154527.0191 | 2515448.8023 | 1154526.5587
7 | 2515581.3755 | 1154565.989 | 2515600.8857 | 1154550.1614 | 2515600.4235 | 1154535.2813
8 | 2515581.3755 | 1154565.989 | 2515581.0279 | 1154543.6474
9 | 2515600.4235 | 1154535.2813 | 2515595.6978 | 1154532.0235 | 2515593.1503 | 1154529.8136 | 2515590.576 | 1154526.2476 | 2515589.1308 | 1154522.2211 | 2515588.9688 | 1154518.3322 | 2515589.4251 | 1154514.2233 | 2515591.1572 | 1154510.2745 | 2515594.5586 | 1154506.0909 | 2515601.7185 | 1154500.754 | 2515600.5424 | 1154498.4135
10 | 2515600.4235 | 1154535.2813 | 2515615.7375 | 1154535.1291
11 | 2515508.9623 | 1154492.5741 | 2515518.2232 | 1154509.8567
12 | 2515508.9623 | 1154492.5741 | 2515545.9526 | 1154467.7911
13 | 2515430.001 | 1154524.2251 | 2515431.8554 | 1154524.6104 | 2515433.4805 | 1154525.5992 | 2515434.675 | 1154527.0722 | 2515435.3062 | 1154528.8532
14 | 2515600.5424 | 1154498.4135 | 2515598.443 | 1154494.2406
15 | 2515600.5424 | 1154498.4135 | 2515610.8498 | 1154493.755 | 2515615.5938 | 1154491.4317
16 | 2515598.443 | 1154494.2406 | 2515582.9164 | 1154463.3438
17 | 2515611.6756 | 1154423.6355 | 2515620.8374 | 1154440.7358
18 | 2515611.6756 | 1154423.6355 | 2515592.715 | 1154386.8578
19 | 2515611.6756 | 1154423.6355 | 2515575.2697 | 1154448.1277
20 | 2515592.715 | 1154386.8578 | 2515578.6615 | 1154359.9552
21 | 2515592.715 | 1154386.8578 | 2515616.1413 | 1154375.2392
22 | 2515567.252 | 1154453.5657 | 2515575.2697 | 1154448.1277
23 | 2515575.2697 | 1154448.1277 | 2515582.9164 | 1154463.3438
24 | 2515578.6615 | 1154359.9552 | 2515569.1956 | 1154341.8343
25 | 2515647.9863 | 1154359.4451 | 2515616.1413 | 1154375.2392
26 | 2515567.252 | 1154453.5657 | 2515554.251 | 1154427.0549
27 | 2515567.252 | 1154453.5657 | 2515564.0819 | 1154455.6448 | 2515553.2263 | 1154462.9179
28 | 2515559.0495 | 1154322.4116 | 2515569.1956 | 1154341.8343
29 | 2515668.9333 | 1154349.0562 | 2515647.9863 | 1154359.4451
30 | 2515545.9526 | 1154467.7911 | 2515553.2263 | 1154462.9179
31 | 2515531.6159 | 1154554.6257 | 2515536.9716 | 1154544.8447 | 2515518.2232 | 1154509.8567
32 | 2515430.001 | 1154524.2251 | 2515428.1859 | 1154524.4508 | 2515426.5478 | 1154525.2632 | 2515425.254 | 1154526.5488 | 2515425.0908 | 1154526.8767
33 | 2515430.001 | 1154524.2251 | 2515428.844 | 1154509.0658 | 2515427.2003 | 1154502.9409 | 2515422.6228 | 1154490.3358
34 | 2515626.7889 | 1154185.3166 | 2515632.7816 | 1154180.7092
35 | 2515626.7889 | 1154185.3166 | 2515626.7889 | 1154185.3166 | 2515626.0078 | 1154187.062 | 2515625.8259 | 1154189.9551 | 2515628.4311 | 1154195.3814
36 | 2515635.1148 | 1154209.3023 | 2515628.4311 | 1154195.3814
37 | 2515637.2497 | 1154213.7489 | 2515635.1148 | 1154209.3023
38 | 2515637.2497 | 1154213.7489 | 2515649.7046 | 1154239.6904
39 | 2515656.7526 | 1154254.3702 | 2515649.7046 | 1154239.6904
40 | 2515656.7526 | 1154254.3702 | 2515690.6887 | 1154245.122
41 | 2515656.7526 | 1154254.3702 | 2515638.5307 | 1154259.9175
42 | 2515706.9458 | 1154240.6916 | 2515690.6887 | 1154245.122
43 | 2515612.5335 | 1154267.8319 | 2515638.5307 | 1154259.9175
44 | 2515706.9458 | 1154240.6916 | 2515716.5361 | 1154260.2128
45 | 2515612.5335 | 1154267.8319 | 2515599.6544 | 1154271.8599
46 | 2515718.9664 | 1154265.1597 | 2515716.5361 | 1154260.2128
47 | 2515541.072 | 1154290.1817 | 2515599.6544 | 1154271.8599
48 | 2515758.9528 | 1154304.3099 | 2515741.7814 | 1154312.8913
49 | 2515741.7814 | 1154312.8913 | 2515732.5823 | 1154317.4885 | 2515720.7024 | 1154323.3805
50 | 2515720.7024 | 1154323.3805 | 2515704.1983 | 1154331.5659
51 | 2515704.1983 | 1154331.5659 | 2515686.349 | 1154340.4186
52 | 2515686.349 | 1154340.4186 | 2515668.9333 | 1154349.0562
53 | 2515541.072 | 1154290.1817 | 2515548.3513 | 1154302.609 | 2515551.0077 | 1154307.5163
54 | 2515541.072 | 1154290.1817 | 2515519.2431 | 1154305.3974 | 2515496.3958 | 1154325.6406
55 | 2515551.0077 | 1154307.5163 | 2515558.4573 | 1154321.2781 | 2515559.0495 | 1154322.4116
56 | 2515493.7811 | 1154327.9573 | 2515496.3958 | 1154325.6406
57 | 2515493.7811 | 1154327.9573 | 2515481.7993 | 1154338.9556
58 | 2515493.7811 | 1154327.9573 | 2515502.6283 | 1154339.9672
59 | 2515481.7993 | 1154338.9556 | 2515467.0278 | 1154352.5145 | 2515466.5571 | 1154353.0253
60 | 2515527.5446 | 1154373.7906 | 2515502.6283 | 1154339.9672
61 | 2515428.6999 | 1154415.4238 | 2515446.7134 | 1154440.4408
62 | 2515413.5046 | 1154458.7297 | 2515414.2259 | 1154454.3726 | 2515415.3411 | 1154449.1205 | 2515417.1442 | 1154443.6808 | 2515419.7832 | 1154436.5728 | 2515428.6999 | 1154415.4238
63 | 2515446.7134 | 1154440.4408 | 2515448.1927 | 1154442.3143
64 | 2515413.5046 | 1154458.7297 | 2515410.5572 | 1154456.4588 | 2515408.0713 | 1154452.6359 | 2515398.8386 | 1154431.7091 | 2515396.2417 | 1154422.7292
65 | 2515413.5046 | 1154458.7297 | 2515413.8933 | 1154463.994 | 2515396.336 | 1154445.23
66 | 2515413.5046 | 1154458.7297 | 2515413.8933 | 1154463.994 | 2515414.1328 | 1154465.2025 | 2515414.8837 | 1154467.8602 | 2515416.3934 | 1154473.1865 | 2515420.432 | 1154484.3029
67 | 2515396.336 | 1154445.23 | 2515368.2876 | 1154465.3608
68 | 2515420.432 | 1154484.3029 | 2515408.9827 | 1154479.7724 | 2515401.359 | 1154478.8569 | 2515397.7252 | 1154481.4305
69 | 2515420.432 | 1154484.3029 | 2515422.6228 | 1154490.3358
70 | 2515390.6376 | 1154488.62 | 2515395.449 | 1154483.0425 | 2515397.7252 | 1154481.4305

## bus_geodata
| x | y | coords
0 | 2515490.9912 | 1154556.7869
1 | 2515479.5752 | 1154544.7847
2 | 2515459.4458 | 1154523.6218
3 | 2515485.5373 | 1154508.257
4 | 2515448.8023 | 1154526.5587
5 | 2515581.3755 | 1154565.989
6 | 2515600.4235 | 1154535.2813
7 | 2515581.0279 | 1154543.6474
8 | 2515475.0217 | 1154493.793
9 | 2515508.9623 | 1154492.5741
10 | 2515435.3062 | 1154528.8532
11 | 2515600.5424 | 1154498.4135
12 | 2515615.7375 | 1154535.1291
13 | 2515598.443 | 1154494.2406
14 | 2515615.5938 | 1154491.4317
15 | 2515620.8374 | 1154440.7358
16 | 2515611.6756 | 1154423.6355
17 | 2515592.715 | 1154386.8578
18 | 2515575.2697 | 1154448.1277
19 | 2515578.6615 | 1154359.9552
20 | 2515616.1413 | 1154375.2392
21 | 2515567.252 | 1154453.5657
22 | 2515582.9164 | 1154463.3438
23 | 2515569.1956 | 1154341.8343
24 | 2515647.9863 | 1154359.4451
25 | 2515554.251 | 1154427.0549
26 | 2515553.2263 | 1154462.9179
27 | 2515545.9526 | 1154467.7911
28 | 2515518.2232 | 1154509.8567
29 | 2515531.6159 | 1154554.6257
30 | 2515430.001 | 1154524.2251
31 | 2515626.7889 | 1154185.3166
32 | 2515632.7816 | 1154180.7092
33 | 2515628.4311 | 1154195.3814
34 | 2515635.1148 | 1154209.3023
35 | 2515637.2497 | 1154213.7489
36 | 2515649.7046 | 1154239.6904
37 | 2515656.7526 | 1154254.3702
38 | 2515690.6887 | 1154245.122
39 | 2515638.5307 | 1154259.9175
40 | 2515706.9458 | 1154240.6916
41 | 2515612.5335 | 1154267.8319
42 | 2515716.5361 | 1154260.2128
43 | 2515599.6544 | 1154271.8599
44 | 2515718.9664 | 1154265.1597
45 | 2515758.9528 | 1154304.3099
46 | 2515741.7814 | 1154312.8913
47 | 2515720.7024 | 1154323.3805
48 | 2515704.1983 | 1154331.5659
49 | 2515686.349 | 1154340.4186
50 | 2515668.9333 | 1154349.0562
51 | 2515541.072 | 1154290.1817
52 | 2515551.0077 | 1154307.5163
53 | 2515496.3958 | 1154325.6406
54 | 2515559.0495 | 1154322.4116
55 | 2515493.7811 | 1154327.9573
56 | 2515481.7993 | 1154338.9556
57 | 2515502.6283 | 1154339.9672
58 | 2515527.5446 | 1154373.7906
59 | 2515466.5571 | 1154353.0253
60 | 2515428.6999 | 1154415.4238
61 | 2515446.7134 | 1154440.4408
62 | 2515413.5046 | 1154458.7297
63 | 2515448.1927 | 1154442.3143
64 | 2515396.2417 | 1154422.7292
65 | 2515396.336 | 1154445.23
66 | 2515420.432 | 1154484.3029
67 | 2515368.2876 | 1154465.3608
68 | 2515397.7252 | 1154481.4305
69 | 2515422.6228 | 1154490.3358
70 | 2515390.6376 | 1154488.62
71 | 2515425.0908 | 1154526.8767
72 | 2515553.2263 | 1154462.9179

## line_std_types
| c_nf_per_km | r_ohm_per_km | x_ohm_per_km | max_i_ka | type | q_mm2 | alpha | voltage_rating
NAYY 4x50 SE | 210 | 0.642 | 0.083 | 0.142 | cs | 50 | 0.00403 | LV
NAYY 4x120 SE | 264 | 0.225 | 0.08 | 0.242 | cs | 120 | 0.00403 | LV
NAYY 4x150 SE | 261 | 0.208 | 0.08 | 0.27 | cs | 150 | 0.00403 | LV
NA2XS2Y 1x95 RM/25 12/20 kV | 216 | 0.313 | 0.132 | 0.252 | cs | 95 | 0.00403 | MV
NA2XS2Y 1x185 RM/25 12/20 kV | 273 | 0.161 | 0.117 | 0.362 | cs | 185 | 0.00403 | MV
NA2XS2Y 1x240 RM/25 12/20 kV | 304 | 0.122 | 0.112 | 0.421 | cs | 240 | 0.00403 | MV
NA2XS2Y 1x95 RM/25 6/10 kV | 315 | 0.313 | 0.123 | 0.249 | cs | 95 | 0.00403 | MV
NA2XS2Y 1x185 RM/25 6/10 kV | 406 | 0.161 | 0.11 | 0.358 | cs | 185 | 0.00403 | MV
NA2XS2Y 1x240 RM/25 6/10 kV | 456 | 0.122 | 0.105 | 0.416 | cs | 240 | 0.00403 | MV
NA2XS2Y 1x150 RM/25 12/20 kV | 250 | 0.206 | 0.116 | 0.319 | cs | 150 | 0.00403 | MV
NA2XS2Y 1x120 RM/25 12/20 kV | 230 | 0.253 | 0.119 | 0.283 | cs | 120 | 0.00403 | MV
NA2XS2Y 1x70 RM/25 12/20 kV | 190 | 0.443 | 0.132 | 0.22 | cs | 70 | 0.00403 | MV
NA2XS2Y 1x150 RM/25 6/10 kV | 360 | 0.206 | 0.11 | 0.315 | cs | 150 | 0.00403 | MV
NA2XS2Y 1x120 RM/25 6/10 kV | 340 | 0.253 | 0.113 | 0.28 | cs | 120 | 0.00403 | MV
NA2XS2Y 1x70 RM/25 6/10 kV | 280 | 0.443 | 0.123 | 0.217 | cs | 70 | 0.00403 | MV
N2XS(FL)2Y 1x120 RM/35 64/110 kV | 112 | 0.153 | 0.166 | 0.366 | cs | 120 | 0.00393 | HV
N2XS(FL)2Y 1x185 RM/35 64/110 kV | 125 | 0.099 | 0.156 | 0.457 | cs | 185 | 0.00393 | HV
N2XS(FL)2Y 1x240 RM/35 64/110 kV | 135 | 0.075 | 0.149 | 0.526 | cs | 240 | 0.00393 | HV
N2XS(FL)2Y 1x300 RM/35 64/110 kV | 144 | 0.06 | 0.144 | 0.588 | cs | 300 | 0.00393 | HV
15-AL1/3-ST1A 0.4 | 11 | 1.8769 | 0.35 | 0.105 | ol | 16 | 0.00403 | LV
24-AL1/4-ST1A 0.4 | 11.25 | 1.2012 | 0.335 | 0.14 | ol | 24 | 0.00403 | LV
48-AL1/8-ST1A 0.4 | 12.2 | 0.5939 | 0.3 | 0.21 | ol | 48 | 0.00403 | LV
94-AL1/15-ST1A 0.4 | 13.2 | 0.306 | 0.29 | 0.35 | ol | 94 | 0.00403 | LV
34-AL1/6-ST1A 10.0 | 9.7 | 0.8342 | 0.36 | 0.17 | ol | 34 | 0.00403 | MV
48-AL1/8-ST1A 10.0 | 10.1 | 0.5939 | 0.35 | 0.21 | ol | 48 | 0.00403 | MV
70-AL1/11-ST1A 10.0 | 10.4 | 0.4132 | 0.339 | 0.29 | ol | 70 | 0.00403 | MV
94-AL1/15-ST1A 10.0 | 10.75 | 0.306 | 0.33 | 0.35 | ol | 94 | 0.00403 | MV
122-AL1/20-ST1A 10.0 | 11.1 | 0.2376 | 0.323 | 0.41 | ol | 122 | 0.00403 | MV
149-AL1/24-ST1A 10.0 | 11.25 | 0.194 | 0.315 | 0.47 | ol | 149 | 0.00403 | MV
34-AL1/6-ST1A 20.0 | 9.15 | 0.8342 | 0.382 | 0.17 | ol | 34 | 0.00403 | MV
48-AL1/8-ST1A 20.0 | 9.5 | 0.5939 | 0.372 | 0.21 | ol | 48 | 0.00403 | MV
70-AL1/11-ST1A 20.0 | 9.7 | 0.4132 | 0.36 | 0.29 | ol | 70 | 0.00403 | MV
94-AL1/15-ST1A 20.0 | 10 | 0.306 | 0.35 | 0.35 | ol | 94 | 0.00403 | MV
122-AL1/20-ST1A 20.0 | 10.3 | 0.2376 | 0.344 | 0.41 | ol | 122 | 0.00403 | MV
149-AL1/24-ST1A 20.0 | 10.5 | 0.194 | 0.337 | 0.47 | ol | 149 | 0.00403 | MV
184-AL1/30-ST1A 20.0 | 10.75 | 0.1571 | 0.33 | 0.535 | ol | 184 | 0.00403 | MV
243-AL1/39-ST1A 20.0 | 11 | 0.1188 | 0.32 | 0.645 | ol | 243 | 0.00403 | MV
48-AL1/8-ST1A 110.0 | 8 | 0.5939 | 0.46 | 0.21 | ol | 48 | 0.00403 | HV
70-AL1/11-ST1A 110.0 | 8.4 | 0.4132 | 0.45 | 0.29 | ol | 70 | 0.00403 | HV
94-AL1/15-ST1A 110.0 | 8.65 | 0.306 | 0.44 | 0.35 | ol | 94 | 0.00403 | HV
122-AL1/20-ST1A 110.0 | 8.5 | 0.2376 | 0.43 | 0.41 | ol | 122 | 0.00403 | HV
149-AL1/24-ST1A 110.0 | 8.75 | 0.194 | 0.41 | 0.47 | ol | 149 | 0.00403 | HV
184-AL1/30-ST1A 110.0 | 8.8 | 0.1571 | 0.4 | 0.535 | ol | 184 | 0.00403 | HV
243-AL1/39-ST1A 110.0 | 9 | 0.1188 | 0.39 | 0.645 | ol | 243 | 0.00403 | HV
305-AL1/39-ST1A 110.0 | 9.2 | 0.0949 | 0.38 | 0.74 | ol | 305 | 0.00403 | HV
490-AL1/64-ST1A 110.0 | 9.75 | 0.059 | 0.37 | 0.96 | ol | 490 | 0.00403 | HV
679-AL1/86-ST1A 110.0 | 9.95 | 0.042 | 0.36 | 1.15 | ol | 679 | 0.00403 | HV
490-AL1/64-ST1A 220.0 | 10 | 0.059 | 0.285 | 0.96 | ol | 490 | 0.00403 | HV
679-AL1/86-ST1A 220.0 | 11.7 | 0.042 | 0.275 | 1.15 | ol | 679 | 0.00403 | HV
490-AL1/64-ST1A 380.0 | 11 | 0.059 | 0.253 | 0.96 | ol | 490 | 0.00403 | HV
679-AL1/86-ST1A 380.0 | 14.6 | 0.042 | 0.25 | 1.15 | ol | 679 | 0.00403 | HV

## trafo_std_types
| i0_percent | pfe_kw | vkr_percent | sn_mva | vn_lv_kv | vn_hv_kv | vk_percent | shift_degree | vector_group | tap_side | tap_neutral | tap_min | tap_max | tap_step_degree | tap_step_percent | tap_phase_shifter
160 MVA 380/110 kV | 0.06 | 60 | 0.25 | 160 | 110 | 380 | 12.2 | 0 | Yy0 | hv | 0 | -9 | 9 | 0 | 1.5 | FALSE
100 MVA 220/110 kV | 0.06 | 55 | 0.26 | 100 | 110 | 220 | 12 | 0 | Yy0 | hv | 0 | -9 | 9 | 0 | 1.5 | FALSE
63 MVA 110/20 kV | 0.04 | 22 | 0.32 | 63 | 20 | 110 | 18 | 150 | YNd5 | hv | 0 | -9 | 9 | 0 | 1.5 | FALSE
40 MVA 110/20 kV | 0.05 | 18 | 0.34 | 40 | 20 | 110 | 16.2 | 150 | YNd5 | hv | 0 | -9 | 9 | 0 | 1.5 | FALSE
25 MVA 110/20 kV | 0.07 | 14 | 0.41 | 25 | 20 | 110 | 12 | 150 | YNd5 | hv | 0 | -9 | 9 | 0 | 1.5 | FALSE
63 MVA 110/10 kV | 0.04 | 22 | 0.32 | 63 | 10 | 110 | 18 | 150 | YNd5 | hv | 0 | -9 | 9 | 0 | 1.5 | FALSE
40 MVA 110/10 kV | 0.05 | 18 | 0.34 | 40 | 10 | 110 | 16.2 | 150 | YNd5 | hv | 0 | -9 | 9 | 0 | 1.5 | FALSE
25 MVA 110/10 kV | 0.07 | 14 | 0.41 | 25 | 10 | 110 | 12 | 150 | YNd5 | hv | 0 | -9 | 9 | 0 | 1.5 | FALSE
0.25 MVA 20/0.4 kV | 0.32 | 0.8 | 1.44 | 0.25 | 0.4 | 20 | 6 | 150 | Yzn5 | hv | 0 | -2 | 2 | 0 | 2.5 | FALSE
0.4 MVA 20/0.4 kV | 0.3375 | 1.35 | 1.425 | 0.4 | 0.4 | 20 | 6 | 150 | Dyn5 | hv | 0 | -2 | 2 | 0 | 2.5 | FALSE
0.63 MVA 20/0.4 kV | 0.2619 | 1.65 | 1.206 | 0.63 | 0.4 | 20 | 6 | 150 | Dyn5 | hv | 0 | -2 | 2 | 0 | 2.5 | FALSE
0.25 MVA 10/0.4 kV | 0.24 | 0.6 | 1.2 | 0.25 | 0.4 | 10 | 4 | 150 | Dyn5 | hv | 0 | -2 | 2 | 0 | 2.5 | FALSE
0.4 MVA 10/0.4 kV | 0.2375 | 0.95 | 1.325 | 0.4 | 0.4 | 10 | 4 | 150 | Dyn5 | hv | 0 | -2 | 2 | 0 | 2.5 | FALSE
0.63 MVA 10/0.4 kV | 0.1873 | 1.18 | 1.0794 | 0.63 | 0.4 | 10 | 4 | 150 | Dyn5 | hv | 0 | -2 | 2 | 0 | 2.5 | FALSE

## trafo3w_std_types
| sn_hv_mva | sn_mv_mva | sn_lv_mva | vn_hv_kv | vn_mv_kv | vn_lv_kv | vk_hv_percent | vk_mv_percent | vk_lv_percent | vkr_hv_percent | vkr_mv_percent | vkr_lv_percent | pfe_kw | i0_percent | shift_mv_degree | shift_lv_degree | vector_group | tap_side | tap_neutral | tap_min | tap_max | tap_step_percent
63/25/38 MVA 110/20/10 kV | 63 | 25 | 38 | 110 | 20 | 10 | 10.4 | 10.4 | 10.4 | 0.28 | 0.32 | 0.35 | 35 | 0.89 | 0 | 0 | YN0yn0yn0 | hv | 0 | -10 | 10 | 1.2
63/25/38 MVA 110/10/10 kV | 63 | 25 | 38 | 110 | 10 | 10 | 10.4 | 10.4 | 10.4 | 0.28 | 0.32 | 0.35 | 35 | 0.89 | 0 | 0 | YN0yn0yn0 | hv | 0 | -10 | 10 | 1.2

## fuse_std_types
| fuse_type | i_rated_a | t_avg | t_min | t_total | x_avg | x_min | x_total
HV 100A | HV 100A | 100 | 0 | [10.0, 3.64, 0.854, 0.281, 0.1, 0.0531, 0.022, 0.01] | [10.0, 4.267, 1.21, 0.403, 0.1, 0.058, 0.022, 0.01] | 0 | [300.0, 350.0, 450.0, 550.0, 700.0, 850.0, 1200.0, 1752.0] | [600.0, 700.0, 900.0, 1150.0, 1665.0, 2000.0, 3000.0, 4313.0]
HV 10A | HV 10A | 10 | 0 | [10.0, 1675.0, 0.344, 0.156, 0.1, 0.0417, 0.0171, 0.01] | [10.0, 1.3, 0.3, 0.155, 0.1, 0.0555, 0.023, 0.01] | 0 | [30.0, 32.0, 35.0, 37.0, 39.0, 50.0, 70.0, 88.0] | [60.0, 70.0, 80.0, 87.0, 94.0, 110.0, 150.0, 216.0]
HV 125A | HV 125A | 125 | 0 | [10.0, 1.82, 0.344, 0.1, 0.0467, 0.0269, 0.01] | [10.0, 2.478, 0.426, 0.1, 0.0427, 0.0211, 0.01] | 0 | [375.0, 500.0, 700.0, 925.0, 1200.0, 1500.0, 2341.0] | [750.0, 1000.0, 1500.0, 2200.0, 3000.0, 4000.0, 5765.0]
HV 160A | HV 160A | 160 | 0 | [10.0, 4.15, 1.03, 0.198, 0.1, 0.051, 0.0172, 0.01] | [10.0, 2.3, 0.734, 0.274, 0.1, 0.046, 0.0177, 0.01] | 0 | [480.0, 550.0, 700.0, 1000.0, 1260.0, 1600.0, 2500.0, 3227.0] | [960.0, 1300.0, 1700.0, 2200.0, 2996.0, 4000.0, 6000.0, 7946.0]
HV 16A | HV 16A | 16 | 0 | [10.0, 0.352, 0.164, 0.1, 0.0649, 0.0342, 0.01] | [10.0, 2.34, 0.722, 0.181, 0.1, 0.055, 0.0296, 0.01] | 0 | [48.0, 60.0, 65.0, 71.0, 80.0, 100.0, 162.0] | [96.0, 110.0, 125.0, 150.0, 168.0, 200.0, 250.0, 398.0]
HV 200A | HV 200A | 200 | 0 | [10.0, 4.267, 1.21, 0.403, 0.1, 0.058, 0.022, 0.01] | [10.0, 3.73, 1.654, 0.328, 0.1, 0.0531, 0.019, 0.01] | 0 | [600.0, 700.0, 900.0, 1150.0, 1665.0, 2000.0, 3000.0, 4313.0] | [1200.0, 1500.0, 1800.0, 2700.0, 3960.0, 5000.0, 7500.0, 10620.0]
HV 20A | HV 20A | 20 | 0 | [10.0, 1.3, 0.3, 0.155, 0.1, 0.0555, 0.023, 0.01] | [10.0, 1.3, 0.161, 0.1, 0.0611, 0.0399, 0.0141, 0.01] | 0 | [60.0, 70.0, 80.0, 87.0, 94.0, 110.0, 150.0, 216.0] | [120.0, 150.0, 200.0, 223.0, 260.0, 300.0, 450.0, 532.0]
HV 25A | HV 25A | 25 | 0 | [10.0, 2.512, 0.833, 0.299, 0.1, 0.0372, 0.0223, 0.01] | [10.0, 3.125, 0.597, 0.198, 0.1, 0.0378, 0.022, 0.01] | 0 | [75.0, 82.0, 90.0, 100.0, 124.0, 170.0, 200.0, 289.0] | [150.0, 170.0, 210.0, 250.0, 294.0, 400.0, 500.0, 711.0]
HV 31.5A | HV 31.5A | 31.5 | 0 | [10.0, 2.34, 0.722, 0.181, 0.1, 0.055, 0.0296, 0.01] | [10.0, 2.84, 0.368, 0.164, 0.1, 0.0621, 0.0378, 0.0195, 0.01] | 0 | [95.0, 110.0, 125.0, 150.0, 165.0, 200.0, 250.0, 390.0] | [189.0, 220.0, 300.0, 350.0, 393.0, 450.0, 530.0, 700.0, 960.0]
HV 40A | HV 40A | 40 | 0 | [10.0, 1.3, 0.161, 0.1, 0.0611, 0.0399, 0.0141, 0.01] | [10.0, 2.05, 0.369, 0.198, 0.1, 0.051, 0.0298, 0.01] | 0 | [120.0, 150.0, 200.0, 223.0, 260.0, 300.0, 450.0, 532.0] | [240.0, 300.0, 400.0, 450.0, 530.0, 650.0, 800.0, 1311.0]
HV 50A | HV 50A | 50 | 0 | [10.0, 3.215, 0.597, 0.198, 0.1, 0.0378, 0.022, 0.01] | [10.0, 3.64, 0.854, 0.281, 0.1, 0.0531, 0.022, 0.01] | 0 | [150.0, 170.0, 210.0, 250.0, 294.0, 400.0, 500.0, 711.0] | [300.0, 350.0, 450.0, 550.0, 700.0, 850.0, 1200.0, 1752.0]
HV 6.3A | HV 6.3A | 6.3 | 0 | [10.0, 1.39, 0.344, 0.168, 0.1, 0.056, 0.0263, 0.01] | [10.0, 1.711, 0.516, 0.198, 0.1, 0.0634, 0.0303, 0.01] | 0 | [19.0, 19.5, 20.4, 20.8, 22.0, 25.0, 32.0, 48.0] | [38.0, 40.0, 43.0, 48.0, 53.0, 60.0, 75.0, 118.0]
HV 63A | HV 63A | 63 | 0 | [10.0, 2.84, 0.368, 0.164, 0.1, 0.0621, 0.0378, 0.0195, 0.01] | [10.0, 1.82, 0.344, 0.1, 0.0467, 0.0269, 0.01] | 0 | [189.0, 220.0, 300.0, 350.0, 393.0, 450.0, 530.0, 700.0, 961.0] | [378.0, 500.0, 700.0, 934.0, 1200.0, 1500.0, 2366.0]
HV 80A | HV 80A | 80 | 0 | [10.0, 2.05, 0.369, 0.198, 0.1, 0.051, 0.0298, 0.01] | [10.0, 4.15, 1.03, 0.198, 0.1, 0.051, 0.0172, 0.01] | 0 | [240.0, 300.0, 400.0, 450.0, 530.0, 650.0, 800.0, 1311.0] | [480.0, 550.0, 700.0, 1000.0, 1260.0, 1600.0, 2500.0, 3227.0]
Siemens NH-1-100 | Siemens NH-1-100 | 100 | [5400.0, 2000.0, 400.0, 20.0, 1.0, 0.2, 0.012, 0.004] | 0 | 0 | [150.0, 190.0, 250.0, 430.0, 900.0, 1250.0, 2700.0, 3600.0] | 0 | 0
Siemens NH-1-125 | Siemens NH-1-125 | 125 | [4800.0, 120.0, 7.0, 0.1, 0.004] | 0 | 0 | [180.0, 400.0, 740.0, 2000.0, 4250.0] | 0 | 0
Siemens NH-1-16 | Siemens NH-1-16 | 16 | [4000.0, 400.0, 2.0, 0.1, 0.04, 0.01] | 0 | 0 | [26.0, 35.0, 75.0, 150.0, 200.0, 300.0] | 0 | 0
Siemens NH-1-160 | Siemens NH-1-160 | 160 | [4800.0, 120.0, 7.0, 0.1, 0.004] | 0 | 0 | [210.0, 500.0, 900.0, 2300.0, 5000.0] | 0 | 0
Siemens NH-1-25 | Siemens NH-1-25 | 25 | [4000.0, 1000.0, 10.0, 0.2, 0.02, 0.01] | 0 | 0 | [40.0, 50.0, 100.0, 210.0, 400.0, 500.0] | 0 | 0
Siemens NH-1-50 | Siemens NH-1-50 | 50 | [4000.0, 40.0, 4.0, 1.0, 0.02, 0.01] | 0 | 0 | [86.0, 200.0, 300.0, 400.0, 1000.0, 1280.0] | 0 | 0
Siemens NH-1-63 | Siemens NH-1-63 | 63 | [4000.0, 100.0, 10.0, 2.0, 0.04, 0.01] | 0 | 0 | [100.0, 200.0, 300.0, 400.0, 1000.0, 1500.0] | 0 | 0
Siemens NH-1-80 | Siemens NH-1-80 | 80 | [4800.0, 120.0, 7.0, 0.1, 0.01] | 0 | 0 | [150.58, 250.0, 450.0, 1150.0, 2470.0] | 0 | 0
Siemens NH-2-1000 | Siemens NH-2-1000 | 1000 | [4800.0, 120.0, 7.0, 0.1, 0.004] | 0 | 0 | [1900.0, 3500.0, 8400.0, 24000.0, 52000.0] | 0 | 0
Siemens NH-2-200 | Siemens NH-2-200 | 200 | [4800.0, 120.0, 7.0, 0.1, 0.004] | 0 | 0 | [280.0, 650.0, 1200.0, 3000.0, 7000.0] | 0 | 0
Siemens NH-2-224 | Siemens NH-2-224 | 224 | [4800.0, 120.0, 7.0, 0.2, 0.04, 0.004] | 0 | 0 | [400.0, 750.0, 1453.0, 3025.0, 4315.0, 7600.0] | 0 | 0
Siemens NH-2-250 | Siemens NH-2-250 | 250 | [4800.0, 120.0, 7.0, 0.1, 0.004] | 0 | 0 | [450.0, 800.0, 1650.0, 4000.0, 8500.0] | 0 | 0
Siemens NH-2-315 | Siemens NH-2-315 | 315 | [4800.0, 120.0, 7.0, 0.1, 0.004] | 0 | 0 | [550.0, 920.0, 1900.0, 5000.0, 11000.0] | 0 | 0
Siemens NH-2-355 | Siemens NH-2-355 | 355 | [4800.0, 120.0, 6.0, 0.1, 0.004] | 0 | 0 | [650.0, 1116.27, 2350.0, 5840.0, 12790.0] | 0 | 0
Siemens NH-2-400 | Siemens NH-2-400 | 400 | [4800.0, 120.0, 7.0, 0.1, 0.004] | 0 | 0 | [720.0, 1350.0, 2800.0, 6500.0, 15000.0] | 0 | 0
Siemens NH-2-425 | Siemens NH-2-425 | 425 | [4800.0, 120.0, 7.0, 0.1, 0.004] | 0 | 0 | [850.0, 1500.0, 3050.0, 7500.0, 16500.0] | 0 | 0
Siemens NH-2-630 | Siemens NH-2-630 | 630 | [4800.0, 120.0, 7.0, 0.1, 0.004] | 0 | 0 | [1200.0, 2000.0, 4800.0, 12000.0, 26000.0] | 0 | 0

## dtypes
| element | column | dtype
0 | bus | name | object
1 | bus | vn_kv | float64
2 | bus | type | object
3 | bus | zone | object
4 | bus | in_service | bool
5 | load | name | object
6 | load | bus | uint32
7 | load | p_mw | float64
8 | load | q_mvar | float64
9 | load | const_z_percent | float64
10 | load | const_i_percent | float64
11 | load | sn_mva | float64
12 | load | scaling | float64
13 | load | in_service | bool
14 | load | type | object
15 | ext_grid | name | object
16 | ext_grid | bus | uint32
17 | ext_grid | vm_pu | float64
18 | ext_grid | va_degree | float64
19 | ext_grid | slack_weight | float64
20 | ext_grid | in_service | bool
21 | line | name | object
22 | line | std_type | object
23 | line | from_bus | uint32
24 | line | to_bus | uint32
25 | line | length_km | float64
26 | line | r_ohm_per_km | float64
27 | line | x_ohm_per_km | float64
28 | line | c_nf_per_km | float64
29 | line | g_us_per_km | float64
30 | line | max_i_ka | float64
31 | line | df | float64
32 | line | parallel | uint32
33 | line | type | object
34 | line | in_service | bool
35 | trafo | name | object
36 | trafo | std_type | object
37 | trafo | hv_bus | uint32
38 | trafo | lv_bus | uint32
39 | trafo | sn_mva | float64
40 | trafo | vn_hv_kv | float64
41 | trafo | vn_lv_kv | float64
42 | trafo | vk_percent | float64
43 | trafo | vkr_percent | float64
44 | trafo | pfe_kw | float64
45 | trafo | i0_percent | float64
46 | trafo | shift_degree | float64
47 | trafo | tap_side | object
48 | trafo | tap_neutral | int32
49 | trafo | tap_min | int32
50 | trafo | tap_max | int32
51 | trafo | tap_step_percent | float64
52 | trafo | tap_step_degree | float64
53 | trafo | tap_pos | int32
54 | trafo | tap_phase_shifter | bool
55 | trafo | parallel | uint32
56 | trafo | df | float64
57 | trafo | in_service | bool
58 | line_geodata | coords | object
59 | bus_geodata | x | float64
60 | bus_geodata | y | float64
61 | bus_geodata | coords | object

## parameters
| version | format_version | converged | OPF_converged | name | f_hz | sn_mva
0 | 2.14.6 | 2.14.0 | FALSE | FALSE |  | 50 | 1