## bus
| name | vn_kv | type | zone | in_service
0 | bus_LV_5491-1_0_3_node_0 | 0.4 | n |  | TRUE
1 | bus_LV_5491-1_0_3_node_2 | 0.4 | n |  | TRUE
2 | bus_LV_5491-1_0_3_node_89 | 0.4 | n |  | TRUE
3 | bus_LV_5491-1_0_3_node_1 | 0.4 | n |  | TRUE
4 | bus_LV_5491-1_0_3_node_88 | 0.4 | n |  | TRUE
5 | bus_LV_5491-1_0_3_node_14 | 0.4 | n |  | TRUE
6 | bus_LV_5491-1_0_3_node_15 | 0.4 | n |  | TRUE
7 | bus_LV_5491-1_0_3_node_12 | 0.4 | n |  | TRUE
8 | bus_LV_5491-1_0_3_node_3 | 0.4 | n |  | TRUE
9 | bus_LV_5491-1_0_3_node_6 | 0.4 | n |  | TRUE
10 | bus_LV_5491-1_0_3_node_7 | 0.4 | n |  | TRUE
11 | bus_LV_5491-1_0_3_node_8 | 0.4 | n |  | TRUE
12 | bus_LV_5491-1_0_3_node_87 | 0.4 | n |  | TRUE
13 | bus_LV_5491-1_0_3_node_85 | 0.4 | n |  | TRUE
14 | bus_LV_5491-1_0_3_node_9 | 0.4 | n |  | TRUE
15 | bus_LV_5491-1_0_3_node_10 | 0.4 | n |  | TRUE
16 | bus_LV_5491-1_0_3_node_11 | 0.4 | n |  | TRUE
17 | bus_LV_5491-1_0_3_node_13 | 0.4 | n |  | TRUE
18 | bus_LV_5491-1_0_3_node_16 | 0.4 | n |  | TRUE
19 | bus_LV_5491-1_0_3_node_17 | 0.4 | n |  | TRUE
20 | bus_LV_5491-1_0_3_node_19 | 0.4 | n |  | TRUE
21 | bus_LV_5491-1_0_3_node_23 | 0.4 | n |  | TRUE
22 | bus_LV_5491-1_0_3_node_18 | 0.4 | n |  | TRUE
23 | bus_LV_5491-1_0_3_node_24 | 0.4 | n |  | TRUE
24 | bus_LV_5491-1_0_3_node_20 | 0.4 | n |  | TRUE
25 | bus_LV_5491-1_0_3_node_21 | 0.4 | n |  | TRUE
26 | bus_LV_5491-1_0_3_node_22 | 0.4 | n |  | TRUE
27 | bus_LV_5491-1_0_3_node_83 | 0.4 | n |  | TRUE
28 | bus_LV_5491-1_0_3_node_82 | 0.4 | n |  | TRUE
29 | bus_LV_5491-1_0_3_node_25 | 0.4 | n |  | TRUE
30 | bus_LV_5491-1_0_3_node_26 | 0.4 | n |  | TRUE
31 | bus_LV_5491-1_0_3_node_27 | 0.4 | n |  | TRUE
32 | bus_LV_5491-1_0_3_node_28 | 0.4 | n |  | TRUE
33 | bus_LV_5491-1_0_3_node_29 | 0.4 | n |  | TRUE
34 | bus_LV_5491-1_0_3_node_30 | 0.4 | n |  | TRUE
35 | bus_LV_5491-1_0_3_node_54 | 0.4 | n |  | TRUE
36 | bus_LV_5491-1_0_3_node_53 | 0.4 | n |  | TRUE
37 | bus_LV_5491-1_0_3_node_76 | 0.4 | n |  | TRUE
38 | bus_LV_5491-1_0_3_node_52 | 0.4 | n |  | TRUE
39 | bus_LV_5491-1_0_3_node_31 | 0.4 | n |  | TRUE
40 | bus_LV_5491-1_0_3_node_67 | 0.4 | n |  | TRUE
41 | bus_LV_5491-1_0_3_node_69 | 0.4 | n |  | TRUE
42 | bus_LV_5491-1_0_3_node_66 | 0.4 | n |  | TRUE
43 | bus_LV_5491-1_0_3_node_33 | 0.4 | n |  | TRUE
44 | bus_LV_5491-1_0_3_node_34 | 0.4 | n |  | TRUE
45 | bus_LV_5491-1_0_3_node_35 | 0.4 | n |  | TRUE
46 | bus_LV_5491-1_0_3_node_90 | 0.4 | n |  | TRUE
47 | bus_LV_5491-1_0_3_node_36 | 0.4 | n |  | TRUE
48 | bus_LV_5491-1_0_3_node_37 | 0.4 | n |  | TRUE
49 | bus_LV_5491-1_0_3_node_38 | 0.4 | n |  | TRUE
50 | bus_LV_5491-1_0_3_node_40 | 0.4 | n |  | TRUE
51 | bus_LV_5491-1_0_3_node_72 | 0.4 | n |  | TRUE
52 | bus_LV_5491-1_0_3_node_65 | 0.4 | n |  | TRUE
53 | bus_LV_5491-1_0_3_node_71 | 0.4 | n |  | TRUE
54 | bus_LV_5491-1_0_3_node_41 | 0.4 | n |  | TRUE
55 | bus_LV_5491-1_0_3_node_42 | 0.4 | n |  | TRUE
56 | bus_LV_5491-1_0_3_node_43 | 0.4 | n |  | TRUE
57 | bus_LV_5491-1_0_3_node_44 | 0.4 | n |  | TRUE
58 | bus_LV_5491-1_0_3_node_45 | 0.4 | n |  | TRUE
59 | bus_LV_5491-1_0_3_node_46 | 0.4 | n |  | TRUE
60 | bus_LV_5491-1_0_3_node_73 | 0.4 | n |  | TRUE
61 | bus_LV_5491-1_0_3_node_91 | 0.4 | n |  | TRUE
62 | bus_LV_5491-1_0_3_node_74 | 0.4 | n |  | TRUE
63 | bus_LV_5491-1_0_3_node_92 | 0.4 | n |  | TRUE
64 | bus_LV_5491-1_0_3_node_47 | 0.4 | n |  | TRUE
65 | bus_LV_5491-1_0_3_node_48 | 0.4 | n |  | TRUE
66 | bus_LV_5491-1_0_3_node_49 | 0.4 | n |  | TRUE
67 | bus_LV_5491-1_0_3_node_50 | 0.4 | n |  | TRUE
68 | bus_LV_5491-1_0_3_node_51 | 0.4 | n |  | TRUE
69 | bus_LV_5491-1_0_3_node_55 | 0.4 | n |  | TRUE
70 | bus_LV_5491-1_0_3_node_56 | 0.4 | n |  | TRUE
71 | bus_LV_5491-1_0_3_node_57 | 0.4 | n |  | TRUE
72 | bus_LV_5491-1_0_3_node_58 | 0.4 | n |  | TRUE
73 | bus_LV_5491-1_0_3_node_59 | 0.4 | n |  | TRUE
74 | bus_LV_5491-1_0_3_node_60 | 0.4 | n |  | TRUE
75 | bus_LV_5491-1_0_3_node_61 | 0.4 | n |  | TRUE
76 | bus_LV_5491-1_0_3_node_68 | 0.4 | n |  | TRUE
77 | bus_LV_5491-1_0_3_node_63 | 0.4 | n |  | TRUE
78 | bus_LV_5491-1_0_3_node_70 | 0.4 | n |  | TRUE
79 | bus_LV_5491-1_0_3_node_64 | 0.4 | n |  | TRUE
80 | bus_LV_5491-1_0_3_node_75 | 0.4 | n |  | TRUE
81 | bus_LV_5491-1_0_3_node_81 | 0.4 | n |  | TRUE
82 | bus_LV_5491-1_0_3_node_78 | 0.4 | n |  | TRUE
83 | bus_LV_5491-1_0_3_node_77 | 0.4 | n |  | TRUE
84 | bus_LV_5491-1_0_3_node_79 | 0.4 | n |  | TRUE
85 | bus_LV_5491-1_0_3_node_80 | 0.4 | n |  | TRUE
86 | bus_LV_5491-1_0_3_node_84 | 0.4 | n |  | TRUE
87 | bus_LV_5491-1_0_3_node_86 | 0.4 | n |  | TRUE
88 | bus_LV_5491-1_0_3_node_93 | 0.4 | n |  | TRUE
89 | bus_MV_337_0_node_179 | 20 | n |  | TRUE

## load
| name | bus | p_mw | q_mvar | const_z_percent | const_i_percent | sn_mva | scaling | in_service | type
0 | LV_5491-1_0_3_load_0 | 0 | 0.0010271 | 0.00025742 | 0 | 0 |  | 1 | TRUE | wye
1 | LV_5491-1_0_3_load_2 | 1 | 0.0003848 | 9.644e-05 | 0 | 0 |  | 1 | TRUE | wye
2 | LV_5491-1_0_3_load_88 | 4 | 0.0031972 | 0.0008013 | 0 | 0 |  | 1 | TRUE | wye
3 | LV_5491-1_0_3_load_15 | 6 | 0.0012386 | 0.00031041 | 0 | 0 |  | 1 | TRUE | wye
4 | LV_5491-1_0_3_load_12 | 7 | 0.0011188 | 0.00028039 | 0 | 0 |  | 1 | TRUE | wye
5 | LV_5491-1_0_3_load_3 | 8 | 0.00035697 | 8.9464e-05 | 0 | 0 |  | 1 | TRUE | wye
6 | LV_5491-1_0_3_load_6 | 9 | 0.001024 | 0.00025665 | 0 | 0 |  | 1 | TRUE | wye
7 | LV_5491-1_0_3_load_7 | 10 | 0.0035295 | 0.00088457 | 0 | 0 |  | 1 | TRUE | wye
8 | LV_5491-1_0_3_load_8 | 11 | 0.00093106 | 0.00023334 | 0 | 0 |  | 1 | TRUE | wye
9 | LV_5491-1_0_3_load_87 | 12 | 0.0010825 | 0.00027129 | 0 | 0 |  | 1 | TRUE | wye
10 | LV_5491-1_0_3_load_85 | 13 | 0.0011296 | 0.0002831 | 0 | 0 |  | 1 | TRUE | wye
11 | LV_5491-1_0_3_load_9 | 14 | 0.00078765 | 0.0001974 | 0 | 0 |  | 1 | TRUE | wye
12 | LV_5491-1_0_3_load_10 | 15 | 0.0014779 | 0.0003704 | 0 | 0 |  | 1 | TRUE | wye
13 | LV_5491-1_0_3_load_11 | 16 | 0.0018809 | 0.00047139 | 0 | 0 |  | 1 | TRUE | wye
14 | LV_5491-1_0_3_load_16 | 18 | 0.0025722 | 0.00064466 | 0 | 0 |  | 1 | TRUE | wye
15 | LV_5491-1_0_3_load_17 | 19 | 0.0010029 | 0.00025134 | 0 | 0 |  | 1 | TRUE | wye
16 | LV_5491-1_0_3_load_23 | 21 | 0.00065921 | 0.00016521 | 0 | 0 |  | 1 | TRUE | wye
17 | LV_5491-1_0_3_load_18 | 22 | 0.0019312 | 0.000484 | 0 | 0 |  | 1 | TRUE | wye
18 | LV_5491-1_0_3_load_24 | 23 | 0.00085695 | 0.00021477 | 0 | 0 |  | 1 | TRUE | wye
19 | LV_5491-1_0_3_load_21 | 25 | 0.0015584 | 0.00039057 | 0 | 0 |  | 1 | TRUE | wye
20 | LV_5491-1_0_3_load_22 | 26 | 0.002406 | 0.00060301 | 0 | 0 |  | 1 | TRUE | wye
21 | LV_5491-1_0_3_load_83 | 27 | 0.0011257 | 0.00028212 | 0 | 0 |  | 1 | TRUE | wye
22 | LV_5491-1_0_3_load_82 | 28 | 0.0010364 | 0.00025974 | 0 | 0 |  | 1 | TRUE | wye
23 | LV_5491-1_0_3_load_25 | 29 | 0.0009251 | 0.00023185 | 0 | 0 |  | 1 | TRUE | wye
24 | LV_5491-1_0_3_load_26 | 30 | 0.00078946 | 0.00019786 | 0 | 0 |  | 1 | TRUE | wye
25 | LV_5491-1_0_3_load_27 | 31 | 0.00069504 | 0.00017419 | 0 | 0 |  | 1 | TRUE | wye
26 | LV_5491-1_0_3_load_28 | 32 | 0.00087851 | 0.00022018 | 0 | 0 |  | 1 | TRUE | wye
27 | LV_5491-1_0_3_load_29 | 33 | 0.00032336 | 8.1042e-05 | 0 | 0 |  | 1 | TRUE | wye
28 | LV_5491-1_0_3_load_53 | 36 | 0.00055918 | 0.00014014 | 0 | 0 |  | 1 | TRUE | wye
29 | LV_5491-1_0_3_load_76 | 37 | 0.00055125 | 0.00013816 | 0 | 0 |  | 1 | TRUE | wye
30 | LV_5491-1_0_3_load_52 | 38 | 0.00089481 | 0.00022426 | 0 | 0 |  | 1 | TRUE | wye
31 | LV_5491-1_0_3_load_31 | 39 | 0.00067744 | 0.00016978 | 0 | 0 |  | 1 | TRUE | wye
32 | LV_5491-1_0_3_load_67 | 40 | 0.0016991 | 0.00042584 | 0 | 0 |  | 1 | TRUE | wye
33 | LV_5491-1_0_3_load_69 | 41 | 0.001212 | 0.00030375 | 0 | 0 |  | 1 | TRUE | wye
34 | LV_5491-1_0_3_load_66 | 42 | 0.00067156 | 0.00016831 | 0 | 0 |  | 1 | TRUE | wye
35 | LV_5491-1_0_3_load_33 | 43 | 0.00064825 | 0.00016247 | 0 | 0 |  | 1 | TRUE | wye
36 | LV_5491-1_0_3_load_35 | 45 | 0.00065356 | 0.0001638 | 0 | 0 |  | 1 | TRUE | wye
37 | LV_5491-1_0_3_load_90 | 46 | 0.0012056 | 0.00030215 | 0 | 0 |  | 1 | TRUE | wye
38 | LV_5491-1_0_3_load_36 | 47 | 0.00094158 | 0.00023598 | 0 | 0 |  | 1 | TRUE | wye
39 | LV_5491-1_0_3_load_37 | 48 | 0.0013555 | 0.00033971 | 0 | 0 |  | 1 | TRUE | wye
40 | LV_5491-1_0_3_load_38 | 49 | 0.0024458 | 0.00061297 | 0 | 0 |  | 1 | TRUE | wye
41 | LV_5491-1_0_3_load_40 | 50 | 0.00091524 | 0.00022938 | 0 | 0 |  | 1 | TRUE | wye
42 | LV_5491-1_0_3_load_65 | 52 | 0.00073521 | 0.00018426 | 0 | 0 |  | 1 | TRUE | wye
43 | LV_5491-1_0_3_load_71 | 53 | 0.0010636 | 0.00026658 | 0 | 0 |  | 1 | TRUE | wye
44 | LV_5491-1_0_3_load_41 | 54 | 0.0014502 | 0.00036345 | 0 | 0 |  | 1 | TRUE | wye
45 | LV_5491-1_0_3_load_42 | 55 | 0.0019978 | 0.00050069 | 0 | 0 |  | 1 | TRUE | wye
46 | LV_5491-1_0_3_load_43 | 56 | 0.00053812 | 0.00013486 | 0 | 0 |  | 1 | TRUE | wye
47 | LV_5491-1_0_3_load_44 | 57 | 0.00064448 | 0.00016152 | 0 | 0 |  | 1 | TRUE | wye
48 | LV_5491-1_0_3_load_45 | 58 | 0.0030342 | 0.00076044 | 0 | 0 |  | 1 | TRUE | wye
49 | LV_5491-1_0_3_load_73 | 60 | 0.0028139 | 0.00070523 | 0 | 0 |  | 1 | TRUE | wye
50 | LV_5491-1_0_3_load_91 | 61 | 0.0006412 | 0.0001607 | 0 | 0 |  | 1 | TRUE | wye
51 | LV_5491-1_0_3_load_92 | 63 | 0.00068053 | 0.00017056 | 0 | 0 |  | 1 | TRUE | wye
52 | LV_5491-1_0_3_load_47 | 64 | 0.00082399 | 0.00020651 | 0 | 0 |  | 1 | TRUE | wye
53 | LV_5491-1_0_3_load_48 | 65 | 0.00082134 | 0.00020585 | 0 | 0 |  | 1 | TRUE | wye
54 | LV_5491-1_0_3_load_49 | 66 | 0.0010483 | 0.00026273 | 0 | 0 |  | 1 | TRUE | wye
55 | LV_5491-1_0_3_load_50 | 67 | 0.001654 | 0.00041454 | 0 | 0 |  | 1 | TRUE | wye
56 | LV_5491-1_0_3_load_51 | 68 | 0.0016873 | 0.00042287 | 0 | 0 |  | 1 | TRUE | wye
57 | LV_5491-1_0_3_load_55 | 69 | 0.00055425 | 0.00013891 | 0 | 0 |  | 1 | TRUE | wye
58 | LV_5491-1_0_3_load_56 | 70 | 0.0011159 | 0.00027967 | 0 | 0 |  | 1 | TRUE | wye
59 | LV_5491-1_0_3_load_57 | 71 | 0.0010374 | 0.00026 | 0 | 0 |  | 1 | TRUE | wye
60 | LV_5491-1_0_3_load_59 | 73 | 0.0021302 | 0.00053387 | 0 | 0 |  | 1 | TRUE | wye
61 | LV_5491-1_0_3_load_60 | 74 | 0.0010575 | 0.00026505 | 0 | 0 |  | 1 | TRUE | wye
62 | LV_5491-1_0_3_load_61 | 75 | 0.0037648 | 0.00094356 | 0 | 0 |  | 1 | TRUE | wye
63 | LV_5491-1_0_3_load_70 | 78 | 0.00071315 | 0.00017873 | 0 | 0 |  | 1 | TRUE | wye
64 | LV_5491-1_0_3_load_64 | 79 | 0.0014118 | 0.00035384 | 0 | 0 |  | 1 | TRUE | wye
65 | LV_5491-1_0_3_load_81 | 81 | 0.001758 | 0.00044059 | 0 | 0 |  | 1 | TRUE | wye
66 | LV_5491-1_0_3_load_78 | 82 | 0.00020796 | 5.2119e-05 | 0 | 0 |  | 1 | TRUE | wye
67 | LV_5491-1_0_3_load_77 | 83 | 0.00021768 | 5.4557e-05 | 0 | 0 |  | 1 | TRUE | wye
68 | LV_5491-1_0_3_load_79 | 84 | 0.00090792 | 0.00022755 | 0 | 0 |  | 1 | TRUE | wye
69 | LV_5491-1_0_3_load_80 | 85 | 0.0020183 | 0.00050584 | 0 | 0 |  | 1 | TRUE | wye
70 | LV_5491-1_0_3_load_86 | 87 | 0.0012696 | 0.00031819 | 0 | 0 |  | 1 | TRUE | wye
71 | LV_5491-1_0_3_load_93 | 88 | 0.00063508 | 0.00015917 | 0 | 0 |  | 1 | TRUE | wye

## ext_grid
| name | bus | vm_pu | va_degree | slack_weight | in_service
0 |  | 34 | 1 | 0 | 1 | TRUE

## line
| name | std_type | from_bus | to_bus | length_km | r_ohm_per_km | x_ohm_per_km | c_nf_per_km | g_us_per_km | max_i_ka | df | parallel | type | in_service
0 | LV_5491-1_0_3_line_0 | NAYY 4x150 SE | 0 | 1 | 0.046452 | 0.208 | 0.08 | 261 | 0 | 0.27 | 1 | 1 | cs | TRUE
1 | LV_5491-1_0_3_line_1 | NAYY 4x150 SE | 0 | 2 | 0.70692 | 0.208 | 0.08 | 261 | 0 | 0.27 | 1 | 1 | cs | TRUE
2 | LV_5491-1_0_3_line_2 | NAYY 4x150 SE | 1 | 3 | 0.055604 | 0.208 | 0.08 | 261 | 0 | 0.27 | 1 | 1 | cs | TRUE
3 | LV_5491-1_0_3_line_3 | NAYY 4x150 SE | 2 | 4 | 0.05415 | 0.208 | 0.08 | 261 | 0 | 0.27 | 1 | 1 | cs | TRUE
4 | LV_5491-1_0_3_line_4 | NAYY 4x150 SE | 3 | 8 | 0.70889 | 0.208 | 0.08 | 261 | 0 | 0.27 | 1 | 1 | cs | TRUE
5 | LV_5491-1_0_3_line_5 | NAYY 4x150 SE | 3 | 5 | 0.12067 | 0.208 | 0.08 | 261 | 0 | 0.27 | 1 | 1 | cs | TRUE
6 | LV_5491-1_0_3_line_6 | NAYY 4x150 SE | 5 | 6 | 0.059641 | 0.208 | 0.08 | 261 | 0 | 0.27 | 1 | 1 | cs | TRUE
7 | LV_5491-1_0_3_line_7 | NAYY 4x150 SE | 5 | 7 | 0.0080464 | 0.208 | 0.08 | 261 | 0 | 0.27 | 1 | 1 | cs | TRUE
8 | LV_5491-1_0_3_line_8 | NAYY 4x150 SE | 7 | 15 | 0.021658 | 0.208 | 0.08 | 261 | 0 | 0.27 | 1 | 1 | cs | TRUE
9 | LV_5491-1_0_3_line_9 | NAYY 4x150 SE | 9 | 10 | 0.0085009 | 0.208 | 0.08 | 261 | 0 | 0.27 | 1 | 1 | cs | TRUE
10 | LV_5491-1_0_3_line_10 | NAYY 4x150 SE | 10 | 11 | 0.0072979 | 0.208 | 0.08 | 261 | 0 | 0.27 | 1 | 1 | cs | TRUE
11 | LV_5491-1_0_3_line_11 | NAYY 4x150 SE | 11 | 12 | 0.014337 | 0.208 | 0.08 | 261 | 0 | 0.27 | 1 | 1 | cs | TRUE
12 | LV_5491-1_0_3_line_12 | NAYY 4x150 SE | 12 | 13 | 0.010109 | 0.208 | 0.08 | 261 | 0 | 0.27 | 1 | 1 | cs | TRUE
13 | LV_5491-1_0_3_line_13 | NAYY 4x150 SE | 13 | 86 | 0.00341 | 0.208 | 0.08 | 261 | 0 | 0.27 | 1 | 1 | cs | TRUE
14 | LV_5491-1_0_3_line_14 | NAYY 4x150 SE | 14 | 15 | 0.012137 | 0.208 | 0.08 | 261 | 0 | 0.27 | 1 | 1 | cs | TRUE
15 | LV_5491-1_0_3_line_15 | NAYY 4x150 SE | 14 | 16 | 0.029533 | 0.208 | 0.08 | 261 | 0 | 0.27 | 1 | 1 | cs | TRUE
16 | LV_5491-1_0_3_line_16 | NAYY 4x150 SE | 16 | 17 | 0.015345 | 0.208 | 0.08 | 261 | 0 | 0.27 | 1 | 1 | cs | TRUE
17 | LV_5491-1_0_3_line_17 | NAYY 4x150 SE | 17 | 18 | 0.014837 | 0.208 | 0.08 | 261 | 0 | 0.27 | 1 | 1 | cs | TRUE
18 | LV_5491-1_0_3_line_18 | NAYY 4x150 SE | 17 | 19 | 0.016264 | 0.208 | 0.08 | 261 | 0 | 0.27 | 1 | 1 | cs | TRUE
19 | LV_5491-1_0_3_line_19 | NAYY 4x150 SE | 18 | 20 | 0.021244 | 0.208 | 0.08 | 261 | 0 | 0.27 | 1 | 1 | cs | TRUE
20 | LV_5491-1_0_3_line_20 | NAYY 4x150 SE | 19 | 21 | 0.018084 | 0.208 | 0.08 | 261 | 0 | 0.27 | 1 | 1 | cs | TRUE
21 | LV_5491-1_0_3_line_21 | NAYY 4x150 SE | 20 | 22 | 0.012714 | 0.208 | 0.08 | 261 | 0 | 0.27 | 1 | 1 | cs | TRUE
22 | LV_5491-1_0_3_line_22 | NAYY 4x150 SE | 21 | 23 | 0.009598 | 0.208 | 0.08 | 261 | 0 | 0.27 | 1 | 1 | cs | TRUE
23 | LV_5491-1_0_3_line_23 | NAYY 4x150 SE | 22 | 24 | 0.070524 | 0.208 | 0.08 | 261 | 0 | 0.27 | 1 | 1 | cs | TRUE
24 | LV_5491-1_0_3_line_24 | NAYY 4x150 SE | 23 | 29 | 0.031348 | 0.208 | 0.08 | 261 | 0 | 0.27 | 1 | 1 | cs | TRUE
25 | LV_5491-1_0_3_line_25 | NAYY 4x150 SE | 24 | 25 | 0.020661 | 0.208 | 0.08 | 261 | 0 | 0.27 | 1 | 1 | cs | TRUE
26 | LV_5491-1_0_3_line_26 | NAYY 4x150 SE | 24 | 26 | 0.042315 | 0.208 | 0.08 | 261 | 0 | 0.27 | 1 | 1 | cs | TRUE
27 | LV_5491-1_0_3_line_27 | NAYY 4x150 SE | 26 | 27 | 0.025909 | 0.208 | 0.08 | 261 | 0 | 0.27 | 1 | 1 | cs | TRUE
28 | LV_5491-1_0_3_line_28 | NAYY 4x150 SE | 27 | 28 | 0.018572 | 0.208 | 0.08 | 261 | 0 | 0.27 | 1 | 1 | cs | TRUE
29 | LV_5491-1_0_3_line_29 | NAYY 4x150 SE | 28 | 86 | 0.0072076 | 0.208 | 0.08 | 261 | 0 | 0.27 | 1 | 1 | cs | TRUE
30 | LV_5491-1_0_3_line_30 | NAYY 4x150 SE | 29 | 30 | 0.023728 | 0.208 | 0.08 | 261 | 0 | 0.27 | 1 | 1 | cs | TRUE
31 | LV_5491-1_0_3_line_31 | NAYY 4x150 SE | 30 | 31 | 0.024303 | 0.208 | 0.08 | 261 | 0 | 0.27 | 1 | 1 | cs | TRUE
32 | LV_5491-1_0_3_line_32 | NAYY 4x150 SE | 31 | 32 | 0.026958 | 0.208 | 0.08 | 261 | 0 | 0.27 | 1 | 1 | cs | TRUE
33 | LV_5491-1_0_3_line_33 | NAYY 4x150 SE | 32 | 33 | 0.020527 | 0.208 | 0.08 | 261 | 0 | 0.27 | 1 | 1 | cs | TRUE
34 | LV_5491-1_0_3_line_34 | NAYY 4x150 SE | 33 | 34 | 0.034685 | 0.208 | 0.08 | 261 | 0 | 0.27 | 1 | 1 | cs | TRUE
35 | LV_5491-1_0_3_line_35 | NAYY 4x150 SE | 34 | 35 | 0.08459 | 0.208 | 0.08 | 261 | 0 | 0.27 | 1 | 1 | cs | TRUE
36 | LV_5491-1_0_3_line_36 | NAYY 4x150 SE | 34 | 36 | 0.021335 | 0.208 | 0.08 | 261 | 0 | 0.27 | 1 | 1 | cs | TRUE
37 | LV_5491-1_0_3_line_37 | NAYY 4x150 SE | 35 | 37 | 0.0081592 | 0.208 | 0.08 | 261 | 0 | 0.27 | 1 | 1 | cs | TRUE
38 | LV_5491-1_0_3_line_38 | NAYY 4x150 SE | 36 | 38 | 0.010376 | 0.208 | 0.08 | 261 | 0 | 0.27 | 1 | 1 | cs | TRUE
39 | LV_5491-1_0_3_line_39 | NAYY 4x150 SE | 37 | 62 | 0.026217 | 0.208 | 0.08 | 261 | 0 | 0.27 | 1 | 1 | cs | TRUE
40 | LV_5491-1_0_3_line_40 | NAYY 4x150 SE | 38 | 68 | 0.020856 | 0.208 | 0.08 | 261 | 0 | 0.27 | 1 | 1 | cs | TRUE
41 | LV_5491-1_0_3_line_41 | NAYY 4x150 SE | 39 | 40 | 0.03793 | 0.208 | 0.08 | 261 | 0 | 0.27 | 1 | 1 | cs | TRUE
42 | LV_5491-1_0_3_line_42 | NAYY 4x150 SE | 40 | 41 | 0.02022 | 0.208 | 0.08 | 261 | 0 | 0.27 | 1 | 1 | cs | TRUE
43 | LV_5491-1_0_3_line_43 | NAYY 4x150 SE | 40 | 42 | 0.017694 | 0.208 | 0.08 | 261 | 0 | 0.27 | 1 | 1 | cs | TRUE
44 | LV_5491-1_0_3_line_44 | NAYY 4x150 SE | 41 | 46 | 0.040265 | 0.208 | 0.08 | 261 | 0 | 0.27 | 1 | 1 | cs | TRUE
45 | LV_5491-1_0_3_line_45 | NAYY 4x150 SE | 42 | 76 | 0.019262 | 0.208 | 0.08 | 261 | 0 | 0.27 | 1 | 1 | cs | TRUE
46 | LV_5491-1_0_3_line_46 | NAYY 4x150 SE | 43 | 44 | 0.049571 | 0.208 | 0.08 | 261 | 0 | 0.27 | 1 | 1 | cs | TRUE
47 | LV_5491-1_0_3_line_47 | NAYY 4x150 SE | 44 | 45 | 0.054002 | 0.208 | 0.08 | 261 | 0 | 0.27 | 1 | 1 | cs | TRUE
48 | LV_5491-1_0_3_line_48 | NAYY 4x150 SE | 45 | 47 | 0.024711 | 0.208 | 0.08 | 261 | 0 | 0.27 | 1 | 1 | cs | TRUE
49 | LV_5491-1_0_3_line_49 | NAYY 4x150 SE | 46 | 47 | 0.053895 | 0.208 | 0.08 | 261 | 0 | 0.27 | 1 | 1 | cs | TRUE
50 | LV_5491-1_0_3_line_50 | NAYY 4x150 SE | 48 | 49 | 0.031905 | 0.208 | 0.08 | 261 | 0 | 0.27 | 1 | 1 | cs | TRUE
51 | LV_5491-1_0_3_line_51 | NAYY 4x150 SE | 49 | 50 | 0.021373 | 0.208 | 0.08 | 261 | 0 | 0.27 | 1 | 1 | cs | TRUE
52 | LV_5491-1_0_3_line_52 | NAYY 4x150 SE | 50 | 51 | 0.0030677 | 0.208 | 0.08 | 261 | 0 | 0.27 | 1 | 1 | cs | TRUE
53 | LV_5491-1_0_3_line_53 | NAYY 4x150 SE | 51 | 52 | 0.00766 | 0.208 | 0.08 | 261 | 0 | 0.27 | 1 | 1 | cs | TRUE
54 | LV_5491-1_0_3_line_54 | NAYY 4x150 SE | 51 | 53 | 0.015014 | 0.208 | 0.08 | 261 | 0 | 0.27 | 1 | 1 | cs | TRUE
55 | LV_5491-1_0_3_line_55 | NAYY 4x150 SE | 52 | 77 | 0.035937 | 0.208 | 0.08 | 261 | 0 | 0.27 | 1 | 1 | cs | TRUE
56 | LV_5491-1_0_3_line_56 | NAYY 4x150 SE | 54 | 55 | 0.050437 | 0.208 | 0.08 | 261 | 0 | 0.27 | 1 | 1 | cs | TRUE
57 | LV_5491-1_0_3_line_57 | NAYY 4x150 SE | 54 | 56 | 0.046782 | 0.208 | 0.08 | 261 | 0 | 0.27 | 1 | 1 | cs | TRUE
58 | LV_5491-1_0_3_line_58 | NAYY 4x150 SE | 55 | 57 | 0.053234 | 0.208 | 0.08 | 261 | 0 | 0.27 | 1 | 1 | cs | TRUE
59 | LV_5491-1_0_3_line_59 | NAYY 4x150 SE | 56 | 58 | 0.020049 | 0.208 | 0.08 | 261 | 0 | 0.27 | 1 | 1 | cs | TRUE
60 | LV_5491-1_0_3_line_60 | NAYY 4x150 SE | 57 | 59 | 0.019767 | 0.208 | 0.08 | 261 | 0 | 0.27 | 1 | 1 | cs | TRUE
61 | LV_5491-1_0_3_line_61 | NAYY 4x150 SE | 58 | 60 | 0.0038456 | 0.208 | 0.08 | 261 | 0 | 0.27 | 1 | 1 | cs | TRUE
62 | LV_5491-1_0_3_line_62 | NAYY 4x150 SE | 59 | 61 | 0.0436 | 0.208 | 0.08 | 261 | 0 | 0.27 | 1 | 1 | cs | TRUE
63 | LV_5491-1_0_3_line_63 | NAYY 4x150 SE | 60 | 62 | 0.011795 | 0.208 | 0.08 | 261 | 0 | 0.27 | 1 | 1 | cs | TRUE
64 | LV_5491-1_0_3_line_64 | NAYY 4x150 SE | 61 | 63 | 0.022405 | 0.208 | 0.08 | 261 | 0 | 0.27 | 1 | 1 | cs | TRUE
65 | LV_5491-1_0_3_line_65 | NAYY 4x150 SE | 62 | 80 | 0.027693 | 0.208 | 0.08 | 261 | 0 | 0.27 | 1 | 1 | cs | TRUE
66 | LV_5491-1_0_3_line_66 | NAYY 4x150 SE | 62 | 75 | 0.012328 | 0.208 | 0.08 | 261 | 0 | 0.27 | 1 | 1 | cs | TRUE
67 | LV_5491-1_0_3_line_67 | NAYY 4x150 SE | 63 | 88 | 0.0045658 | 0.208 | 0.08 | 261 | 0 | 0.27 | 1 | 1 | cs | TRUE
68 | LV_5491-1_0_3_line_68 | NAYY 4x150 SE | 64 | 65 | 0.051899 | 0.208 | 0.08 | 261 | 0 | 0.27 | 1 | 1 | cs | TRUE
69 | LV_5491-1_0_3_line_69 | NAYY 4x150 SE | 64 | 66 | 0.014503 | 0.208 | 0.08 | 261 | 0 | 0.27 | 1 | 1 | cs | TRUE
70 | LV_5491-1_0_3_line_70 | NAYY 4x150 SE | 65 | 67 | 0.033708 | 0.208 | 0.08 | 261 | 0 | 0.27 | 1 | 1 | cs | TRUE
71 | LV_5491-1_0_3_line_71 | NAYY 4x150 SE | 67 | 68 | 0.033109 | 0.208 | 0.08 | 261 | 0 | 0.27 | 1 | 1 | cs | TRUE
72 | LV_5491-1_0_3_line_72 | NAYY 4x150 SE | 69 | 70 | 0.023456 | 0.208 | 0.08 | 261 | 0 | 0.27 | 1 | 1 | cs | TRUE
73 | LV_5491-1_0_3_line_73 | NAYY 4x150 SE | 69 | 71 | 0.034322 | 0.208 | 0.08 | 261 | 0 | 0.27 | 1 | 1 | cs | TRUE
74 | LV_5491-1_0_3_line_74 | NAYY 4x150 SE | 70 | 72 | 0.03616 | 0.208 | 0.08 | 261 | 0 | 0.27 | 1 | 1 | cs | TRUE
75 | LV_5491-1_0_3_line_75 | NAYY 4x150 SE | 71 | 73 | 0.014795 | 0.208 | 0.08 | 261 | 0 | 0.27 | 1 | 1 | cs | TRUE
76 | LV_5491-1_0_3_line_76 | NAYY 4x150 SE | 72 | 74 | 0.029979 | 0.208 | 0.08 | 261 | 0 | 0.27 | 1 | 1 | cs | TRUE
77 | LV_5491-1_0_3_line_77 | NAYY 4x150 SE | 72 | 75 | 0.019288 | 0.208 | 0.08 | 261 | 0 | 0.27 | 1 | 1 | cs | TRUE
78 | LV_5491-1_0_3_line_78 | NAYY 4x150 SE | 73 | 76 | 0.015466 | 0.208 | 0.08 | 261 | 0 | 0.27 | 1 | 1 | cs | TRUE
79 | LV_5491-1_0_3_line_79 | NAYY 4x150 SE | 74 | 77 | 0.024083 | 0.208 | 0.08 | 261 | 0 | 0.27 | 1 | 1 | cs | TRUE
80 | LV_5491-1_0_3_line_80 | NAYY 4x150 SE | 76 | 78 | 0.019888 | 0.208 | 0.08 | 261 | 0 | 0.27 | 1 | 1 | cs | TRUE
81 | LV_5491-1_0_3_line_81 | NAYY 4x150 SE | 77 | 79 | 0.033225 | 0.208 | 0.08 | 261 | 0 | 0.27 | 1 | 1 | cs | TRUE
82 | LV_5491-1_0_3_line_82 | NAYY 4x150 SE | 80 | 82 | 0.015657 | 0.208 | 0.08 | 261 | 0 | 0.27 | 1 | 1 | cs | TRUE
83 | LV_5491-1_0_3_line_83 | NAYY 4x150 SE | 80 | 81 | 0.023736 | 0.208 | 0.08 | 261 | 0 | 0.27 | 1 | 1 | cs | TRUE
84 | LV_5491-1_0_3_line_84 | NAYY 4x150 SE | 82 | 83 | 0.0037653 | 0.208 | 0.08 | 261 | 0 | 0.27 | 1 | 1 | cs | TRUE
85 | LV_5491-1_0_3_line_85 | NAYY 4x150 SE | 83 | 84 | 0.027494 | 0.208 | 0.08 | 261 | 0 | 0.27 | 1 | 1 | cs | TRUE
86 | LV_5491-1_0_3_line_86 | NAYY 4x150 SE | 84 | 85 | 0.018467 | 0.208 | 0.08 | 261 | 0 | 0.27 | 1 | 1 | cs | TRUE
87 | LV_5491-1_0_3_line_87 | NAYY 4x150 SE | 86 | 87 | 0.033789 | 0.208 | 0.08 | 261 | 0 | 0.27 | 1 | 1 | cs | TRUE

## trafo
| name | std_type | hv_bus | lv_bus | sn_mva | vn_hv_kv | vn_lv_kv | vk_percent | vkr_percent | pfe_kw | i0_percent | shift_degree | tap_side | tap_neutral | tap_min | tap_max | tap_step_percent | tap_step_degree | tap_pos | tap_phase_shifter | parallel | df | in_service
0 | LV_5491-1_0_3_trafo_30 | 0.25 MVA 20/0.4 kV | 89 | 34 | 0.25 | 20 | 0.4 | 6 | 1.44 | 0.8 | 0.32 | 150 | hv | 0 | -2 | 2 | 2.5 | 0 | 0 | FALSE | 1 | 1 | TRUE

## line_geodata
| x0 | y0 | x1 | y1 | x2 | y2 | x3 | y3 | x4 | y4 | x5 | y5 | x6 | y6
0 | 2520508.2714 | 1166543.1457 | 2520461.8201 | 1166542.8407
1 | 2520461.8201 | 1166542.8407 | 2519760.9276 | 1166450.7414
2 | 2520543.9954 | 1166585.7552 | 2520508.2714 | 1166543.1457
3 | 2519760.9276 | 1166450.7414 | 2519738.8681 | 1166437.5509 | 2519713.747 | 1166424.201
4 | 2520543.9954 | 1166585.7552 | 2520268.7324 | 1167239.0186
5 | 2520663.3391 | 1166567.8878 | 2520543.9954 | 1166585.7552
6 | 2520670.3399 | 1166517.1545 | 2520662.7405 | 1166526.1158 | 2520655.6086 | 1166534.5261 | 2520652.5404 | 1166542.2045 | 2520653.1697 | 1166550.4121 | 2520655.4211 | 1166556.8083 | 2520663.3391 | 1166567.8878
7 | 2520663.3391 | 1166567.8878 | 2520671.3849 | 1166567.7862
8 | 2520693.0374 | 1166567.3227 | 2520681.8649 | 1166567.6538 | 2520671.3849 | 1166567.7862
9 | 2520993.3247 | 1166568.4506 | 2520985.4449 | 1166565.261
10 | 2520978.6801 | 1166562.5228 | 2520985.4449 | 1166565.261
11 | 2520978.6801 | 1166562.5228 | 2520972.4304 | 1166559.993 | 2520964.9166 | 1166558.8884
12 | 2520964.9166 | 1166558.8884 | 2520954.9149 | 1166557.418
13 | 2520951.5411 | 1166556.922 | 2520954.9149 | 1166557.418
14 | 2520704.7888 | 1166565.1914 | 2520700.157 | 1166567.1117 | 2520693.0374 | 1166567.3227
15 | 2520704.7888 | 1166565.1914 | 2520706.5002 | 1166564.4819 | 2520728.3634 | 1166547.506
16 | 2520740.4835 | 1166538.0953 | 2520728.3634 | 1166547.506
17 | 2520740.4835 | 1166538.0953 | 2520754.7808 | 1166542.0607
18 | 2520740.4835 | 1166538.0953 | 2520739.5724 | 1166532.3039 | 2520738.6451 | 1166526.4461 | 2520739.4291 | 1166522.0443
19 | 2520775.619 | 1166546.1582 | 2520756.7445 | 1166542.6054 | 2520754.7808 | 1166542.0607
20 | 2520739.4291 | 1166522.0443 | 2520744.1922 | 1166515.7221 | 2520752.557 | 1166509.94
21 | 2520775.619 | 1166546.1582 | 2520788.2472 | 1166544.6865
22 | 2520760.4523 | 1166504.4824 | 2520752.557 | 1166509.94
23 | 2520857.966 | 1166550.2405 | 2520822.1048 | 1166543.4541 | 2520807.6814 | 1166542.4216 | 2520788.2472 | 1166544.6865
24 | 2520760.4523 | 1166504.4824 | 2520763.8358 | 1166502.1436 | 2520787.2396 | 1166488.2147
25 | 2520857.966 | 1166550.2405 | 2520864.565 | 1166534.4998 | 2520866.599 | 1166531.5378
26 | 2520857.966 | 1166550.2405 | 2520864.122 | 1166551.4044 | 2520898.3113 | 1166554.511 | 2520900.0315 | 1166554.5036
27 | 2520900.0315 | 1166554.5036 | 2520925.9406 | 1166554.3926
28 | 2520944.4033 | 1166555.9212 | 2520933.277 | 1166554.3611 | 2520925.9406 | 1166554.3926
29 | 2520951.5411 | 1166556.922 | 2520944.4033 | 1166555.9212
30 | 2520787.2396 | 1166488.2147 | 2520807.63 | 1166476.0793
31 | 2520828.5142 | 1166463.65 | 2520807.63 | 1166476.0793
32 | 2520852.4137 | 1166451.1818 | 2520829.4204 | 1166463.1107 | 2520828.5142 | 1166463.65
33 | 2520852.4137 | 1166451.1818 | 2520859.0176 | 1166447.7557 | 2520871.2253 | 1166443.0383
34 | 2520904.2759 | 1166432.6167 | 2520880.9114 | 1166439.2953 | 2520871.2253 | 1166443.0383
35 | 2520904.2759 | 1166432.6167 | 2520951.4936 | 1166422.055 | 2520987.0539 | 1166414.0931
36 | 2520904.2759 | 1166432.6167 | 2520897.1126 | 1166423.5837 | 2520891.8493 | 1166415.3096
37 | 2520987.0539 | 1166414.0931 | 2520995.0159 | 1166412.3099
38 | 2520891.8493 | 1166415.3096 | 2520886.2804 | 1166406.5551
39 | 2521020.5988 | 1166406.5804 | 2520995.0159 | 1166412.3099
40 | 2520875.3172 | 1166388.8144 | 2520881.6624 | 1166399.2954 | 2520886.2804 | 1166406.5551
41 | 2521138.6303 | 1166302.545 | 2521174.4049 | 1166289.9398
42 | 2521127.1283 | 1166285.9148 | 2521138.6303 | 1166302.545 | 2521138.6303 | 1166302.545
43 | 2521122.9825 | 1166310.8044 | 2521138.6303 | 1166302.545
44 | 2521104.2242 | 1166252.7986 | 2521127.1283 | 1166285.9148
45 | 2521105.9479 | 1166319.7958 | 2521122.9825 | 1166310.8044
46 | 2521178.5132 | 1166173.0788 | 2521201.275 | 1166217.1149
47 | 2521178.5132 | 1166173.0788 | 2521167.5801 | 1166197.0475 | 2521150.2059 | 1166218.5662
48 | 2521150.2059 | 1166218.5662 | 2521150.2059 | 1166218.5662 | 2521148.423 | 1166223.3146 | 2521148.7421 | 1166227.7796 | 2521156.7356 | 1166240.6637
49 | 2521104.2242 | 1166252.7986 | 2521156.7356 | 1166240.6637
50 | 2521043.4807 | 1166273.9199 | 2521057.252 | 1166297.8346 | 2521059.2724 | 1166301.6402
51 | 2521069.2946 | 1166320.5181 | 2521059.2724 | 1166301.6402
52 | 2521070.7331 | 1166323.2276 | 2521069.2946 | 1166320.5181
53 | 2521070.7331 | 1166323.2276 | 2521063.6034 | 1166326.0282
54 | 2521070.7331 | 1166323.2276 | 2521077.7667 | 1166336.492
55 | 2521043.5107 | 1166348.0669 | 2521047.7774 | 1166347.0435 | 2521048.1549 | 1166332.0965 | 2521063.6034 | 1166326.0282
56 | 2520998.0012 | 1166327.9773 | 2520995.3309 | 1166321.6857 | 2520981.9876 | 1166300.9716 | 2520971.7188 | 1166285.0306
57 | 2520998.0012 | 1166327.9773 | 2521013.8376 | 1166365.2897 | 2521015.0824 | 1166371.4123
58 | 2520971.7188 | 1166285.0306 | 2520950.4857 | 1166252.0691 | 2520942.8904 | 1166240.278
59 | 2521019.0768 | 1166391.0589 | 2521015.0824 | 1166371.4123
60 | 2520932.1861 | 1166223.6603 | 2520942.8904 | 1166240.278
61 | 2521019.843 | 1166394.8274 | 2521019.0768 | 1166391.0589
62 | 2520932.1861 | 1166223.6603 | 2520895.3041 | 1166246.9128
63 | 2521020.5988 | 1166406.5804 | 2521020.1745 | 1166396.4578 | 2521019.843 | 1166394.8274
64 | 2520895.3041 | 1166246.9128 | 2520876.3512 | 1166258.8618
65 | 2521020.5988 | 1166406.5804 | 2521019.3612 | 1166417.2585 | 2521018.0954 | 1166427.5367 | 2521018.205 | 1166434.1168
66 | 2521020.5988 | 1166406.5804 | 2521032.766 | 1166404.5951
67 | 2520876.3512 | 1166258.8618 | 2520872.4889 | 1166261.2968
68 | 2520888.9806 | 1166308.2904 | 2520909.442 | 1166342.4627 | 2520909.6149 | 1166344.5394 | 2520908.0497 | 1166346.0387 | 2520900.9143 | 1166349.2336
69 | 2520881.5303 | 1166295.8479 | 2520888.9806 | 1166308.2904
70 | 2520870.149 | 1166363.0089 | 2520900.9143 | 1166349.2336
71 | 2520870.149 | 1166363.0089 | 2520864.2509 | 1166365.6498 | 2520863.324 | 1166367.3519 | 2520863.9411 | 1166370.0231 | 2520875.3172 | 1166388.8144
72 | 2521106.6202 | 1166380.0891 | 2521102.5915 | 1166384.1886 | 2521094.9863 | 1166388.1131 | 2521086.399 | 1166391.2729
73 | 2521106.6202 | 1166380.0891 | 2521109.8524 | 1166376.8 | 2521115.6744 | 1166368.2851 | 2521116.0115 | 1166363.0554 | 2521112.7748 | 1166349.2755
74 | 2521051.802 | 1166401.489 | 2521068.4767 | 1166397.8675 | 2521086.399 | 1166391.2729
75 | 2521109.3919 | 1166334.8728 | 2521112.7748 | 1166349.2755
76 | 2521051.802 | 1166401.489 | 2521047.2042 | 1166371.8646
77 | 2521051.802 | 1166401.489 | 2521032.766 | 1166404.5951
78 | 2521105.9479 | 1166319.7958 | 2521107.2514 | 1166325.7599 | 2521109.3919 | 1166334.8728
79 | 2521043.5107 | 1166348.0669 | 2521047.2042 | 1166371.8646
80 | 2521099.316 | 1166301.0943 | 2521101.5422 | 1166305.601 | 2521105.9479 | 1166319.7958
81 | 2521043.5107 | 1166348.0669 | 2521038.2925 | 1166315.2547
82 | 2521018.205 | 1166434.1168 | 2521005.8498 | 1166437.2369 | 2521003.6778 | 1166439.18
83 | 2521018.205 | 1166434.1168 | 2521018.2837 | 1166438.9297 | 2521021.3861 | 1166450.6624 | 2521025.8125 | 1166455.8064
84 | 2521000.8717 | 1166441.6905 | 2521003.6778 | 1166439.18
85 | 2521000.8717 | 1166441.6905 | 2520996.3904 | 1166445.6997 | 2520979.1223 | 1166446.6943 | 2520975.2918 | 1166448.3787
86 | 2520975.2918 | 1166448.3787 | 2520958.3872 | 1166455.8121
87 | 2520951.5411 | 1166556.922 | 2520939.683 | 1166559.3908 | 2520918.0093 | 1166559.7673

## bus_geodata
| x | y | coords
0 | 2520461.8201 | 1166542.8407
1 | 2520508.2714 | 1166543.1457
2 | 2519760.9276 | 1166450.7414
3 | 2520543.9954 | 1166585.7552
4 | 2519713.747 | 1166424.201
5 | 2520663.3391 | 1166567.8878
6 | 2520670.3399 | 1166517.1545
7 | 2520671.3849 | 1166567.7862
8 | 2520268.7324 | 1167239.0186
9 | 2520993.3247 | 1166568.4506
10 | 2520985.4449 | 1166565.261
11 | 2520978.6802 | 1166562.5228
12 | 2520964.9166 | 1166558.8884
13 | 2520954.9149 | 1166557.418
14 | 2520704.7888 | 1166565.1914
15 | 2520693.0374 | 1166567.3227
16 | 2520728.3634 | 1166547.506
17 | 2520740.4835 | 1166538.0953
18 | 2520754.7808 | 1166542.0607
19 | 2520739.4291 | 1166522.0443
20 | 2520775.619 | 1166546.1582
21 | 2520752.557 | 1166509.94
22 | 2520788.2472 | 1166544.6865
23 | 2520760.4523 | 1166504.4824
24 | 2520857.966 | 1166550.2405
25 | 2520866.599 | 1166531.5378
26 | 2520900.0315 | 1166554.5036
27 | 2520925.9406 | 1166554.3926
28 | 2520944.4033 | 1166555.9212
29 | 2520787.2396 | 1166488.2147
30 | 2520807.63 | 1166476.0793
31 | 2520828.5142 | 1166463.65
32 | 2520852.4137 | 1166451.1818
33 | 2520871.2253 | 1166443.0383
34 | 2520904.2759 | 1166432.6167
35 | 2520987.0539 | 1166414.0931
36 | 2520891.8493 | 1166415.3096
37 | 2520995.0159 | 1166412.3099
38 | 2520886.2804 | 1166406.5551
39 | 2521174.4049 | 1166289.9398
40 | 2521138.6303 | 1166302.545
41 | 2521127.1283 | 1166285.9148
42 | 2521122.9825 | 1166310.8044
43 | 2521201.275 | 1166217.1149
44 | 2521178.5132 | 1166173.0788
45 | 2521150.2059 | 1166218.5661
46 | 2521104.2242 | 1166252.7986
47 | 2521156.7356 | 1166240.6637
48 | 2521043.4807 | 1166273.9199
49 | 2521059.2724 | 1166301.6402
50 | 2521069.2946 | 1166320.5181
51 | 2521070.7331 | 1166323.2276
52 | 2521063.6034 | 1166326.0282
53 | 2521077.7667 | 1166336.492
54 | 2520998.0012 | 1166327.9773
55 | 2520971.7188 | 1166285.0306
56 | 2521015.0824 | 1166371.4123
57 | 2520942.8904 | 1166240.278
58 | 2521019.0768 | 1166391.0589
59 | 2520932.1861 | 1166223.6603
60 | 2521019.843 | 1166394.8274
61 | 2520895.3041 | 1166246.9128
62 | 2521020.5988 | 1166406.5804
63 | 2520876.3512 | 1166258.8618
64 | 2520888.9806 | 1166308.2904
65 | 2520900.9143 | 1166349.2336
66 | 2520881.5303 | 1166295.8479
67 | 2520870.149 | 1166363.0089
68 | 2520875.3172 | 1166388.8144
69 | 2521106.6202 | 1166380.0891
70 | 2521086.399 | 1166391.2729
71 | 2521112.7748 | 1166349.2755
72 | 2521051.802 | 1166401.489
73 | 2521109.3919 | 1166334.8728
74 | 2521047.2042 | 1166371.8646
75 | 2521032.766 | 1166404.5951
76 | 2521105.9479 | 1166319.7958
77 | 2521043.5107 | 1166348.0669
78 | 2521099.316 | 1166301.0943
79 | 2521038.2925 | 1166315.2547
80 | 2521018.205 | 1166434.1168
81 | 2521025.8125 | 1166455.8064
82 | 2521003.6778 | 1166439.18
83 | 2521000.8717 | 1166441.6905
84 | 2520975.2918 | 1166448.3787
85 | 2520958.3872 | 1166455.8121
86 | 2520951.5411 | 1166556.922
87 | 2520918.0093 | 1166559.7673
88 | 2520872.4889 | 1166261.2968
89 | 2520987.0539 | 1166414.0931

## line_std_types
| c_nf_per_km | r_ohm_per_km | x_ohm_per_km | max_i_ka | type | q_mm2 | alpha | voltage_rating
NAYY 4x50 SE | 210 | 0.642 | 0.083 | 0.142 | cs | 50 | 0.00403 | LV
NAYY 4x120 SE | 264 | 0.225 | 0.08 | 0.242 | cs | 120 | 0.00403 | LV
NAYY 4x150 SE | 261 | 0.208 | 0.08 | 0.27 | cs | 150 | 0.00403 | LV
NA2XS2Y 1x95 RM/25 12/20 kV | 216 | 0.313 | 0.132 | 0.252 | cs | 95 | 0.00403 | MV
NA2XS2Y 1x185 RM/25 12/20 kV | 273 | 0.161 | 0.117 | 0.362 | cs | 185 | 0.00403 | MV
NA2XS2Y 1x240 RM/25 12/20 kV | 304 | 0.122 | 0.112 | 0.421 | cs | 240 | 0.00403 | MV
NA2XS2Y 1x95 RM/25 6/10 kV | 315 | 0.313 | 0.123 | 0.249 | cs | 95 | 0.00403 | MV
NA2XS2Y 1x185 RM/25 6/10 kV | 406 | 0.161 | 0.11 | 0.358 | cs | 185 | 0.00403 | MV
NA2XS2Y 1x240 RM/25 6/10 kV | 456 | 0.122 | 0.105 | 0.416 | cs | 240 | 0.00403 | MV
NA2XS2Y 1x150 RM/25 12/20 kV | 250 | 0.206 | 0.116 | 0.319 | cs | 150 | 0.00403 | MV
NA2XS2Y 1x120 RM/25 12/20 kV | 230 | 0.253 | 0.119 | 0.283 | cs | 120 | 0.00403 | MV
NA2XS2Y 1x70 RM/25 12/20 kV | 190 | 0.443 | 0.132 | 0.22 | cs | 70 | 0.00403 | MV
NA2XS2Y 1x150 RM/25 6/10 kV | 360 | 0.206 | 0.11 | 0.315 | cs | 150 | 0.00403 | MV
NA2XS2Y 1x120 RM/25 6/10 kV | 340 | 0.253 | 0.113 | 0.28 | cs | 120 | 0.00403 | MV
NA2XS2Y 1x70 RM/25 6/10 kV | 280 | 0.443 | 0.123 | 0.217 | cs | 70 | 0.00403 | MV
N2XS(FL)2Y 1x120 RM/35 64/110 kV | 112 | 0.153 | 0.166 | 0.366 | cs | 120 | 0.00393 | HV
N2XS(FL)2Y 1x185 RM/35 64/110 kV | 125 | 0.099 | 0.156 | 0.457 | cs | 185 | 0.00393 | HV
N2XS(FL)2Y 1x240 RM/35 64/110 kV | 135 | 0.075 | 0.149 | 0.526 | cs | 240 | 0.00393 | HV
N2XS(FL)2Y 1x300 RM/35 64/110 kV | 144 | 0.06 | 0.144 | 0.588 | cs | 300 | 0.00393 | HV
15-AL1/3-ST1A 0.4 | 11 | 1.8769 | 0.35 | 0.105 | ol | 16 | 0.00403 | LV
24-AL1/4-ST1A 0.4 | 11.25 | 1.2012 | 0.335 | 0.14 | ol | 24 | 0.00403 | LV
48-AL1/8-ST1A 0.4 | 12.2 | 0.5939 | 0.3 | 0.21 | ol | 48 | 0.00403 | LV
94-AL1/15-ST1A 0.4 | 13.2 | 0.306 | 0.29 | 0.35 | ol | 94 | 0.00403 | LV
34-AL1/6-ST1A 10.0 | 9.7 | 0.8342 | 0.36 | 0.17 | ol | 34 | 0.00403 | MV
48-AL1/8-ST1A 10.0 | 10.1 | 0.5939 | 0.35 | 0.21 | ol | 48 | 0.00403 | MV
70-AL1/11-ST1A 10.0 | 10.4 | 0.4132 | 0.339 | 0.29 | ol | 70 | 0.00403 | MV
94-AL1/15-ST1A 10.0 | 10.75 | 0.306 | 0.33 | 0.35 | ol | 94 | 0.00403 | MV
122-AL1/20-ST1A 10.0 | 11.1 | 0.2376 | 0.323 | 0.41 | ol | 122 | 0.00403 | MV
149-AL1/24-ST1A 10.0 | 11.25 | 0.194 | 0.315 | 0.47 | ol | 149 | 0.00403 | MV
34-AL1/6-ST1A 20.0 | 9.15 | 0.8342 | 0.382 | 0.17 | ol | 34 | 0.00403 | MV
48-AL1/8-ST1A 20.0 | 9.5 | 0.5939 | 0.372 | 0.21 | ol | 48 | 0.00403 | MV
70-AL1/11-ST1A 20.0 | 9.7 | 0.4132 | 0.36 | 0.29 | ol | 70 | 0.00403 | MV
94-AL1/15-ST1A 20.0 | 10 | 0.306 | 0.35 | 0.35 | ol | 94 | 0.00403 | MV
122-AL1/20-ST1A 20.0 | 10.3 | 0.2376 | 0.344 | 0.41 | ol | 122 | 0.00403 | MV
149-AL1/24-ST1A 20.0 | 10.5 | 0.194 | 0.337 | 0.47 | ol | 149 | 0.00403 | MV
184-AL1/30-ST1A 20.0 | 10.75 | 0.1571 | 0.33 | 0.535 | ol | 184 | 0.00403 | MV
243-AL1/39-ST1A 20.0 | 11 | 0.1188 | 0.32 | 0.645 | ol | 243 | 0.00403 | MV
48-AL1/8-ST1A 110.0 | 8 | 0.5939 | 0.46 | 0.21 | ol | 48 | 0.00403 | HV
70-AL1/11-ST1A 110.0 | 8.4 | 0.4132 | 0.45 | 0.29 | ol | 70 | 0.00403 | HV
94-AL1/15-ST1A 110.0 | 8.65 | 0.306 | 0.44 | 0.35 | ol | 94 | 0.00403 | HV
122-AL1/20-ST1A 110.0 | 8.5 | 0.2376 | 0.43 | 0.41 | ol | 122 | 0.00403 | HV
149-AL1/24-ST1A 110.0 | 8.75 | 0.194 | 0.41 | 0.47 | ol | 149 | 0.00403 | HV
184-AL1/30-ST1A 110.0 | 8.8 | 0.1571 | 0.4 | 0.535 | ol | 184 | 0.00403 | HV
243-AL1/39-ST1A 110.0 | 9 | 0.1188 | 0.39 | 0.645 | ol | 243 | 0.00403 | HV
305-AL1/39-ST1A 110.0 | 9.2 | 0.0949 | 0.38 | 0.74 | ol | 305 | 0.00403 | HV
490-AL1/64-ST1A 110.0 | 9.75 | 0.059 | 0.37 | 0.96 | ol | 490 | 0.00403 | HV
679-AL1/86-ST1A 110.0 | 9.95 | 0.042 | 0.36 | 1.15 | ol | 679 | 0.00403 | HV
490-AL1/64-ST1A 220.0 | 10 | 0.059 | 0.285 | 0.96 | ol | 490 | 0.00403 | HV
679-AL1/86-ST1A 220.0 | 11.7 | 0.042 | 0.275 | 1.15 | ol | 679 | 0.00403 | HV
490-AL1/64-ST1A 380.0 | 11 | 0.059 | 0.253 | 0.96 | ol | 490 | 0.00403 | HV
679-AL1/86-ST1A 380.0 | 14.6 | 0.042 | 0.25 | 1.15 | ol | 679 | 0.00403 | HV

## trafo_std_types
| i0_percent | pfe_kw | vkr_percent | sn_mva | vn_lv_kv | vn_hv_kv | vk_percent | shift_degree | vector_group | tap_side | tap_neutral | tap_min | tap_max | tap_step_degree | tap_step_percent | tap_phase_shifter
160 MVA 380/110 kV | 0.06 | 60 | 0.25 | 160 | 110 | 380 | 12.2 | 0 | Yy0 | hv | 0 | -9 | 9 | 0 | 1.5 | FALSE
100 MVA 220/110 kV | 0.06 | 55 | 0.26 | 100 | 110 | 220 | 12 | 0 | Yy0 | hv | 0 | -9 | 9 | 0 | 1.5 | FALSE
63 MVA 110/20 kV | 0.04 | 22 | 0.32 | 63 | 20 | 110 | 18 | 150 | YNd5 | hv | 0 | -9 | 9 | 0 | 1.5 | FALSE
40 MVA 110/20 kV | 0.05 | 18 | 0.34 | 40 | 20 | 110 | 16.2 | 150 | YNd5 | hv | 0 | -9 | 9 | 0 | 1.5 | FALSE
25 MVA 110/20 kV | 0.07 | 14 | 0.41 | 25 | 20 | 110 | 12 | 150 | YNd5 | hv | 0 | -9 | 9 | 0 | 1.5 | FALSE
63 MVA 110/10 kV | 0.04 | 22 | 0.32 | 63 | 10 | 110 | 18 | 150 | YNd5 | hv | 0 | -9 | 9 | 0 | 1.5 | FALSE
40 MVA 110/10 kV | 0.05 | 18 | 0.34 | 40 | 10 | 110 | 16.2 | 150 | YNd5 | hv | 0 | -9 | 9 | 0 | 1.5 | FALSE
25 MVA 110/10 kV | 0.07 | 14 | 0.41 | 25 | 10 | 110 | 12 | 150 | YNd5 | hv | 0 | -9 | 9 | 0 | 1.5 | FALSE
0.25 MVA 20/0.4 kV | 0.32 | 0.8 | 1.44 | 0.25 | 0.4 | 20 | 6 | 150 | Yzn5 | hv | 0 | -2 | 2 | 0 | 2.5 | FALSE
0.4 MVA 20/0.4 kV | 0.3375 | 1.35 | 1.425 | 0.4 | 0.4 | 20 | 6 | 150 | Dyn5 | hv | 0 | -2 | 2 | 0 | 2.5 | FALSE
0.63 MVA 20/0.4 kV | 0.2619 | 1.65 | 1.206 | 0.63 | 0.4 | 20 | 6 | 150 | Dyn5 | hv | 0 | -2 | 2 | 0 | 2.5 | FALSE
0.25 MVA 10/0.4 kV | 0.24 | 0.6 | 1.2 | 0.25 | 0.4 | 10 | 4 | 150 | Dyn5 | hv | 0 | -2 | 2 | 0 | 2.5 | FALSE
0.4 MVA 10/0.4 kV | 0.2375 | 0.95 | 1.325 | 0.4 | 0.4 | 10 | 4 | 150 | Dyn5 | hv | 0 | -2 | 2 | 0 | 2.5 | FALSE
0.63 MVA 10/0.4 kV | 0.1873 | 1.18 | 1.0794 | 0.63 | 0.4 | 10 | 4 | 150 | Dyn5 | hv | 0 | -2 | 2 | 0 | 2.5 | FALSE

## trafo3w_std_types
| sn_hv_mva | sn_mv_mva | sn_lv_mva | vn_hv_kv | vn_mv_kv | vn_lv_kv | vk_hv_percent | vk_mv_percent | vk_lv_percent | vkr_hv_percent | vkr_mv_percent | vkr_lv_percent | pfe_kw | i0_percent | shift_mv_degree | shift_lv_degree | vector_group | tap_side | tap_neutral | tap_min | tap_max | tap_step_percent
63/25/38 MVA 110/20/10 kV | 63 | 25 | 38 | 110 | 20 | 10 | 10.4 | 10.4 | 10.4 | 0.28 | 0.32 | 0.35 | 35 | 0.89 | 0 | 0 | YN0yn0yn0 | hv | 0 | -10 | 10 | 1.2
63/25/38 MVA 110/10/10 kV | 63 | 25 | 38 | 110 | 10 | 10 | 10.4 | 10.4 | 10.4 | 0.28 | 0.32 | 0.35 | 35 | 0.89 | 0 | 0 | YN0yn0yn0 | hv | 0 | -10 | 10 | 1.2

## fuse_std_types
| fuse_type | i_rated_a | t_avg | t_min | t_total | x_avg | x_min | x_total
HV 100A | HV 100A | 100 | 0 | [10.0, 3.64, 0.854, 0.281, 0.1, 0.0531, 0.022, 0.01] | [10.0, 4.267, 1.21, 0.403, 0.1, 0.058, 0.022, 0.01] | 0 | [300.0, 350.0, 450.0, 550.0, 700.0, 850.0, 1200.0, 1752.0] | [600.0, 700.0, 900.0, 1150.0, 1665.0, 2000.0, 3000.0, 4313.0]
HV 10A | HV 10A | 10 | 0 | [10.0, 1675.0, 0.344, 0.156, 0.1, 0.0417, 0.0171, 0.01] | [10.0, 1.3, 0.3, 0.155, 0.1, 0.0555, 0.023, 0.01] | 0 | [30.0, 32.0, 35.0, 37.0, 39.0, 50.0, 70.0, 88.0] | [60.0, 70.0, 80.0, 87.0, 94.0, 110.0, 150.0, 216.0]
HV 125A | HV 125A | 125 | 0 | [10.0, 1.82, 0.344, 0.1, 0.0467, 0.0269, 0.01] | [10.0, 2.478, 0.426, 0.1, 0.0427, 0.0211, 0.01] | 0 | [375.0, 500.0, 700.0, 925.0, 1200.0, 1500.0, 2341.0] | [750.0, 1000.0, 1500.0, 2200.0, 3000.0, 4000.0, 5765.0]
HV 160A | HV 160A | 160 | 0 | [10.0, 4.15, 1.03, 0.198, 0.1, 0.051, 0.0172, 0.01] | [10.0, 2.3, 0.734, 0.274, 0.1, 0.046, 0.0177, 0.01] | 0 | [480.0, 550.0, 700.0, 1000.0, 1260.0, 1600.0, 2500.0, 3227.0] | [960.0, 1300.0, 1700.0, 2200.0, 2996.0, 4000.0, 6000.0, 7946.0]
HV 16A | HV 16A | 16 | 0 | [10.0, 0.352, 0.164, 0.1, 0.0649, 0.0342, 0.01] | [10.0, 2.34, 0.722, 0.181, 0.1, 0.055, 0.0296, 0.01] | 0 | [48.0, 60.0, 65.0, 71.0, 80.0, 100.0, 162.0] | [96.0, 110.0, 125.0, 150.0, 168.0, 200.0, 250.0, 398.0]
HV 200A | HV 200A | 200 | 0 | [10.0, 4.267, 1.21, 0.403, 0.1, 0.058, 0.022, 0.01] | [10.0, 3.73, 1.654, 0.328, 0.1, 0.0531, 0.019, 0.01] | 0 | [600.0, 700.0, 900.0, 1150.0, 1665.0, 2000.0, 3000.0, 4313.0] | [1200.0, 1500.0, 1800.0, 2700.0, 3960.0, 5000.0, 7500.0, 10620.0]
HV 20A | HV 20A | 20 | 0 | [10.0, 1.3, 0.3, 0.155, 0.1, 0.0555, 0.023, 0.01] | [10.0, 1.3, 0.161, 0.1, 0.0611, 0.0399, 0.0141, 0.01] | 0 | [60.0, 70.0, 80.0, 87.0, 94.0, 110.0, 150.0, 216.0] | [120.0, 150.0, 200.0, 223.0, 260.0, 300.0, 450.0, 532.0]
HV 25A | HV 25A | 25 | 0 | [10.0, 2.512, 0.833, 0.299, 0.1, 0.0372, 0.0223, 0.01] | [10.0, 3.125, 0.597, 0.198, 0.1, 0.0378, 0.022, 0.01] | 0 | [75.0, 82.0, 90.0, 100.0, 124.0, 170.0, 200.0, 289.0] | [150.0, 170.0, 210.0, 250.0, 294.0, 400.0, 500.0, 711.0]
HV 31.5A | HV 31.5A | 31.5 | 0 | [10.0, 2.34, 0.722, 0.181, 0.1, 0.055, 0.0296, 0.01] | [10.0, 2.84, 0.368, 0.164, 0.1, 0.0621, 0.0378, 0.0195, 0.01] | 0 | [95.0, 110.0, 125.0, 150.0, 165.0, 200.0, 250.0, 390.0] | [189.0, 220.0, 300.0, 350.0, 393.0, 450.0, 530.0, 700.0, 960.0]
HV 40A | HV 40A | 40 | 0 | [10.0, 1.3, 0.161, 0.1, 0.0611, 0.0399, 0.0141, 0.01] | [10.0, 2.05, 0.369, 0.198, 0.1, 0.051, 0.0298, 0.01] | 0 | [120.0, 150.0, 200.0, 223.0, 260.0, 300.0, 450.0, 532.0] | [240.0, 300.0, 400.0, 450.0, 530.0, 650.0, 800.0, 1311.0]
HV 50A | HV 50A | 50 | 0 | [10.0, 3.215, 0.597, 0.198, 0.1, 0.0378, 0.022, 0.01] | [10.0, 3.64, 0.854, 0.281, 0.1, 0.0531, 0.022, 0.01] | 0 | [150.0, 170.0, 210.0, 250.0, 294.0, 400.0, 500.0, 711.0] | [300.0, 350.0, 450.0, 550.0, 700.0, 850.0, 1200.0, 1752.0]
HV 6.3A | HV 6.3A | 6.3 | 0 | [10.0, 1.39, 0.344, 0.168, 0.1, 0.056, 0.0263, 0.01] | [10.0, 1.711, 0.516, 0.198, 0.1, 0.0634, 0.0303, 0.01] | 0 | [19.0, 19.5, 20.4, 20.8, 22.0, 25.0, 32.0, 48.0] | [38.0, 40.0, 43.0, 48.0, 53.0, 60.0, 75.0, 118.0]
HV 63A | HV 63A | 63 | 0 | [10.0, 2.84, 0.368, 0.164, 0.1, 0.0621, 0.0378, 0.0195, 0.01] | [10.0, 1.82, 0.344, 0.1, 0.0467, 0.0269, 0.01] | 0 | [189.0, 220.0, 300.0, 350.0, 393.0, 450.0, 530.0, 700.0, 961.0] | [378.0, 500.0, 700.0, 934.0, 1200.0, 1500.0, 2366.0]
HV 80A | HV 80A | 80 | 0 | [10.0, 2.05, 0.369, 0.198, 0.1, 0.051, 0.0298, 0.01] | [10.0, 4.15, 1.03, 0.198, 0.1, 0.051, 0.0172, 0.01] | 0 | [240.0, 300.0, 400.0, 450.0, 530.0, 650.0, 800.0, 1311.0] | [480.0, 550.0, 700.0, 1000.0, 1260.0, 1600.0, 2500.0, 3227.0]
Siemens NH-1-100 | Siemens NH-1-100 | 100 | [5400.0, 2000.0, 400.0, 20.0, 1.0, 0.2, 0.012, 0.004] | 0 | 0 | [150.0, 190.0, 250.0, 430.0, 900.0, 1250.0, 2700.0, 3600.0] | 0 | 0
Siemens NH-1-125 | Siemens NH-1-125 | 125 | [4800.0, 120.0, 7.0, 0.1, 0.004] | 0 | 0 | [180.0, 400.0, 740.0, 2000.0, 4250.0] | 0 | 0
Siemens NH-1-16 | Siemens NH-1-16 | 16 | [4000.0, 400.0, 2.0, 0.1, 0.04, 0.01] | 0 | 0 | [26.0, 35.0, 75.0, 150.0, 200.0, 300.0] | 0 | 0
Siemens NH-1-160 | Siemens NH-1-160 | 160 | [4800.0, 120.0, 7.0, 0.1, 0.004] | 0 | 0 | [210.0, 500.0, 900.0, 2300.0, 5000.0] | 0 | 0
Siemens NH-1-25 | Siemens NH-1-25 | 25 | [4000.0, 1000.0, 10.0, 0.2, 0.02, 0.01] | 0 | 0 | [40.0, 50.0, 100.0, 210.0, 400.0, 500.0] | 0 | 0
Siemens NH-1-50 | Siemens NH-1-50 | 50 | [4000.0, 40.0, 4.0, 1.0, 0.02, 0.01] | 0 | 0 | [86.0, 200.0, 300.0, 400.0, 1000.0, 1280.0] | 0 | 0
Siemens NH-1-63 | Siemens NH-1-63 | 63 | [4000.0, 100.0, 10.0, 2.0, 0.04, 0.01] | 0 | 0 | [100.0, 200.0, 300.0, 400.0, 1000.0, 1500.0] | 0 | 0
Siemens NH-1-80 | Siemens NH-1-80 | 80 | [4800.0, 120.0, 7.0, 0.1, 0.01] | 0 | 0 | [150.58, 250.0, 450.0, 1150.0, 2470.0] | 0 | 0
Siemens NH-2-1000 | Siemens NH-2-1000 | 1000 | [4800.0, 120.0, 7.0, 0.1, 0.004] | 0 | 0 | [1900.0, 3500.0, 8400.0, 24000.0, 52000.0] | 0 | 0
Siemens NH-2-200 | Siemens NH-2-200 | 200 | [4800.0, 120.0, 7.0, 0.1, 0.004] | 0 | 0 | [280.0, 650.0, 1200.0, 3000.0, 7000.0] | 0 | 0
Siemens NH-2-224 | Siemens NH-2-224 | 224 | [4800.0, 120.0, 7.0, 0.2, 0.04, 0.004] | 0 | 0 | [400.0, 750.0, 1453.0, 3025.0, 4315.0, 7600.0] | 0 | 0
Siemens NH-2-250 | Siemens NH-2-250 | 250 | [4800.0, 120.0, 7.0, 0.1, 0.004] | 0 | 0 | [450.0, 800.0, 1650.0, 4000.0, 8500.0] | 0 | 0
Siemens NH-2-315 | Siemens NH-2-315 | 315 | [4800.0, 120.0, 7.0, 0.1, 0.004] | 0 | 0 | [550.0, 920.0, 1900.0, 5000.0, 11000.0] | 0 | 0
Siemens NH-2-355 | Siemens NH-2-355 | 355 | [4800.0, 120.0, 6.0, 0.1, 0.004] | 0 | 0 | [650.0, 1116.27, 2350.0, 5840.0, 12790.0] | 0 | 0
Siemens NH-2-400 | Siemens NH-2-400 | 400 | [4800.0, 120.0, 7.0, 0.1, 0.004] | 0 | 0 | [720.0, 1350.0, 2800.0, 6500.0, 15000.0] | 0 | 0
Siemens NH-2-425 | Siemens NH-2-425 | 425 | [4800.0, 120.0, 7.0, 0.1, 0.004] | 0 | 0 | [850.0, 1500.0, 3050.0, 7500.0, 16500.0] | 0 | 0
Siemens NH-2-630 | Siemens NH-2-630 | 630 | [4800.0, 120.0, 7.0, 0.1, 0.004] | 0 | 0 | [1200.0, 2000.0, 4800.0, 12000.0, 26000.0] | 0 | 0

## dtypes
| element | column | dtype
0 | bus | name | object
1 | bus | vn_kv | float64
2 | bus | type | object
3 | bus | zone | object
4 | bus | in_service | bool
5 | load | name | object
6 | load | bus | uint32
7 | load | p_mw | float64
8 | load | q_mvar | float64
9 | load | const_z_percent | float64
10 | load | const_i_percent | float64
11 | load | sn_mva | float64
12 | load | scaling | float64
13 | load | in_service | bool
14 | load | type | object
15 | ext_grid | name | object
16 | ext_grid | bus | uint32
17 | ext_grid | vm_pu | float64
18 | ext_grid | va_degree | float64
19 | ext_grid | slack_weight | float64
20 | ext_grid | in_service | bool
21 | line | name | object
22 | line | std_type | object
23 | line | from_bus | uint32
24 | line | to_bus | uint32
25 | line | length_km | float64
26 | line | r_ohm_per_km | float64
27 | line | x_ohm_per_km | float64
28 | line | c_nf_per_km | float64
29 | line | g_us_per_km | float64
30 | line | max_i_ka | float64
31 | line | df | float64
32 | line | parallel | uint32
33 | line | type | object
34 | line | in_service | bool
35 | trafo | name | object
36 | trafo | std_type | object
37 | trafo | hv_bus | uint32
38 | trafo | lv_bus | uint32
39 | trafo | sn_mva | float64
40 | trafo | vn_hv_kv | float64
41 | trafo | vn_lv_kv | float64
42 | trafo | vk_percent | float64
43 | trafo | vkr_percent | float64
44 | trafo | pfe_kw | float64
45 | trafo | i0_percent | float64
46 | trafo | shift_degree | float64
47 | trafo | tap_side | object
48 | trafo | tap_neutral | int32
49 | trafo | tap_min | int32
50 | trafo | tap_max | int32
51 | trafo | tap_step_percent | float64
52 | trafo | tap_step_degree | float64
53 | trafo | tap_pos | int32
54 | trafo | tap_phase_shifter | bool
55 | trafo | parallel | uint32
56 | trafo | df | float64
57 | trafo | in_service | bool
58 | line_geodata | coords | object
59 | bus_geodata | x | float64
60 | bus_geodata | y | float64
61 | bus_geodata | coords | object

## parameters
| version | format_version | converged | OPF_converged | name | f_hz | sn_mva
0 | 2.14.6 | 2.14.0 | FALSE | FALSE |  | 50 | 1