## bus
| name | vn_kv | type | zone | in_service
0 | bus_LV_5491-2_0_3_node_0 | 0.4 | n |  | TRUE
1 | bus_LV_5491-2_0_3_node_2 | 0.4 | n |  | TRUE
2 | bus_LV_5491-2_0_3_node_85 | 0.4 | n |  | TRUE
3 | bus_LV_5491-2_0_3_node_88 | 0.4 | n |  | TRUE
4 | bus_LV_5491-2_0_3_node_1 | 0.4 | n |  | TRUE
5 | bus_LV_5491-2_0_3_node_3 | 0.4 | n |  | TRUE
6 | bus_LV_5491-2_0_3_node_15 | 0.4 | n |  | TRUE
7 | bus_LV_5491-2_0_3_node_86 | 0.4 | n |  | TRUE
8 | bus_LV_5491-2_0_3_node_16 | 0.4 | n |  | TRUE
9 | bus_LV_5491-2_0_3_node_4 | 0.4 | n |  | TRUE
10 | bus_LV_5491-2_0_3_node_5 | 0.4 | n |  | TRUE
11 | bus_LV_5491-2_0_3_node_6 | 0.4 | n |  | TRUE
12 | bus_LV_5491-2_0_3_node_8 | 0.4 | n |  | TRUE
13 | bus_LV_5491-2_0_3_node_9 | 0.4 | n |  | TRUE
14 | bus_LV_5491-2_0_3_node_10 | 0.4 | n |  | TRUE
15 | bus_LV_5491-2_0_3_node_11 | 0.4 | n |  | TRUE
16 | bus_LV_5491-2_0_3_node_25 | 0.4 | n |  | TRUE
17 | bus_LV_5491-2_0_3_node_12 | 0.4 | n |  | TRUE
18 | bus_LV_5491-2_0_3_node_26 | 0.4 | n |  | TRUE
19 | bus_LV_5491-2_0_3_node_13 | 0.4 | n |  | TRUE
20 | bus_LV_5491-2_0_3_node_17 | 0.4 | n |  | TRUE
21 | bus_LV_5491-2_0_3_node_14 | 0.4 | n |  | TRUE
22 | bus_LV_5491-2_0_3_node_75 | 0.4 | n |  | TRUE
23 | bus_LV_5491-2_0_3_node_29 | 0.4 | n |  | TRUE
24 | bus_LV_5491-2_0_3_node_18 | 0.4 | n |  | TRUE
25 | bus_LV_5491-2_0_3_node_19 | 0.4 | n |  | TRUE
26 | bus_LV_5491-2_0_3_node_20 | 0.4 | n |  | TRUE
27 | bus_LV_5491-2_0_3_node_21 | 0.4 | n |  | TRUE
28 | bus_LV_5491-2_0_3_node_22 | 0.4 | n |  | TRUE
29 | bus_LV_5491-2_0_3_node_23 | 0.4 | n |  | TRUE
30 | bus_LV_5491-2_0_3_node_24 | 0.4 | n |  | TRUE
31 | bus_LV_5491-2_0_3_node_33 | 0.4 | n |  | TRUE
32 | bus_LV_5491-2_0_3_node_76 | 0.4 | n |  | TRUE
33 | bus_LV_5491-2_0_3_node_31 | 0.4 | n |  | TRUE
34 | bus_LV_5491-2_0_3_node_77 | 0.4 | n |  | TRUE
35 | bus_LV_5491-2_0_3_node_27 | 0.4 | n |  | TRUE
36 | bus_LV_5491-2_0_3_node_28 | 0.4 | n |  | TRUE
37 | bus_LV_5491-2_0_3_node_30 | 0.4 | n |  | TRUE
38 | bus_LV_5491-2_0_3_node_50 | 0.4 | n |  | TRUE
39 | bus_LV_5491-2_0_3_node_32 | 0.4 | n |  | TRUE
40 | bus_LV_5491-2_0_3_node_82 | 0.4 | n |  | TRUE
41 | bus_LV_5491-2_0_3_node_71 | 0.4 | n |  | TRUE
42 | bus_LV_5491-2_0_3_node_70 | 0.4 | n |  | TRUE
43 | bus_LV_5491-2_0_3_node_48 | 0.4 | n |  | TRUE
44 | bus_LV_5491-2_0_3_node_83 | 0.4 | n |  | TRUE
45 | bus_LV_5491-2_0_3_node_34 | 0.4 | n |  | TRUE
46 | bus_LV_5491-2_0_3_node_35 | 0.4 | n |  | TRUE
47 | bus_LV_5491-2_0_3_node_36 | 0.4 | n |  | TRUE
48 | bus_LV_5491-2_0_3_node_37 | 0.4 | n |  | TRUE
49 | bus_LV_5491-2_0_3_node_38 | 0.4 | n |  | TRUE
50 | bus_LV_5491-2_0_3_node_95 | 0.4 | n |  | TRUE
51 | bus_LV_5491-2_0_3_node_57 | 0.4 | n |  | TRUE
52 | bus_LV_5491-2_0_3_node_96 | 0.4 | n |  | TRUE
53 | bus_LV_5491-2_0_3_node_58 | 0.4 | n |  | TRUE
54 | bus_LV_5491-2_0_3_node_52 | 0.4 | n |  | TRUE
55 | bus_LV_5491-2_0_3_node_105 | 0.4 | n |  | TRUE
56 | bus_LV_5491-2_0_3_node_97 | 0.4 | n |  | TRUE
57 | bus_LV_5491-2_0_3_node_39 | 0.4 | n |  | TRUE
58 | bus_LV_5491-2_0_3_node_40 | 0.4 | n |  | TRUE
59 | bus_LV_5491-2_0_3_node_41 | 0.4 | n |  | TRUE
60 | bus_LV_5491-2_0_3_node_42 | 0.4 | n |  | TRUE
61 | bus_LV_5491-2_0_3_node_43 | 0.4 | n |  | TRUE
62 | bus_LV_5491-2_0_3_node_94 | 0.4 | n |  | TRUE
63 | bus_LV_5491-2_0_3_node_100 | 0.4 | n |  | TRUE
64 | bus_LV_5491-2_0_3_node_99 | 0.4 | n |  | TRUE
65 | bus_LV_5491-2_0_3_node_93 | 0.4 | n |  | TRUE
66 | bus_LV_5491-2_0_3_node_101 | 0.4 | n |  | TRUE
67 | bus_LV_5491-2_0_3_node_46 | 0.4 | n |  | TRUE
68 | bus_LV_5491-2_0_3_node_44 | 0.4 | n |  | TRUE
69 | bus_LV_5491-2_0_3_node_45 | 0.4 | n |  | TRUE
70 | bus_LV_5491-2_0_3_node_47 | 0.4 | n |  | TRUE
71 | bus_LV_5491-2_0_3_node_49 | 0.4 | n |  | TRUE
72 | bus_LV_5491-2_0_3_node_51 | 0.4 | n |  | TRUE
73 | bus_LV_5491-2_0_3_node_53 | 0.4 | n |  | TRUE
74 | bus_LV_5491-2_0_3_node_54 | 0.4 | n |  | TRUE
75 | bus_LV_5491-2_0_3_node_55 | 0.4 | n |  | TRUE
76 | bus_LV_5491-2_0_3_node_56 | 0.4 | n |  | TRUE
77 | bus_LV_5491-2_0_3_node_84 | 0.4 | n |  | TRUE
78 | bus_LV_5491-2_0_3_node_108 | 0.4 | n |  | TRUE
79 | bus_LV_5491-2_0_3_node_102 | 0.4 | n |  | TRUE
80 | bus_LV_5491-2_0_3_node_103 | 0.4 | n |  | TRUE
81 | bus_LV_5491-2_0_3_node_59 | 0.4 | n |  | TRUE
82 | bus_LV_5491-2_0_3_node_60 | 0.4 | n |  | TRUE
83 | bus_LV_5491-2_0_3_node_62 | 0.4 | n |  | TRUE
84 | bus_LV_5491-2_0_3_node_63 | 0.4 | n |  | TRUE
85 | bus_LV_5491-2_0_3_node_64 | 0.4 | n |  | TRUE
86 | bus_LV_5491-2_0_3_node_65 | 0.4 | n |  | TRUE
87 | bus_LV_5491-2_0_3_node_66 | 0.4 | n |  | TRUE
88 | bus_LV_5491-2_0_3_node_104 | 0.4 | n |  | TRUE
89 | bus_LV_5491-2_0_3_node_67 | 0.4 | n |  | TRUE
90 | bus_LV_5491-2_0_3_node_68 | 0.4 | n |  | TRUE
91 | bus_LV_5491-2_0_3_node_69 | 0.4 | n |  | TRUE
92 | bus_LV_5491-2_0_3_node_74 | 0.4 | n |  | TRUE
93 | bus_LV_5491-2_0_3_node_73 | 0.4 | n |  | TRUE
94 | bus_LV_5491-2_0_3_node_72 | 0.4 | n |  | TRUE
95 | bus_LV_5491-2_0_3_node_78 | 0.4 | n |  | TRUE
96 | bus_LV_5491-2_0_3_node_79 | 0.4 | n |  | TRUE
97 | bus_LV_5491-2_0_3_node_80 | 0.4 | n |  | TRUE
98 | bus_LV_5491-2_0_3_node_109 | 0.4 | n |  | TRUE
99 | bus_LV_5491-2_0_3_node_87 | 0.4 | n |  | TRUE
100 | bus_LV_5491-2_0_3_node_89 | 0.4 | n |  | TRUE
101 | bus_LV_5491-2_0_3_node_90 | 0.4 | n |  | TRUE
102 | bus_LV_5491-2_0_3_node_92 | 0.4 | n |  | TRUE
103 | bus_LV_5491-2_0_3_node_98 | 0.4 | n |  | TRUE
104 | bus_LV_5491-2_0_3_node_106 | 0.4 | n |  | TRUE
105 | bus_LV_5491-2_0_3_node_110 | 0.4 | n |  | TRUE
106 | bus_LV_5491-2_0_3_node_111 | 0.4 | n |  | TRUE
107 | bus_LV_5491-2_0_3_node_112 | 0.4 | n |  | TRUE
108 | bus_MV_337_0_node_0 | 20 | n |  | TRUE

## load
| name | bus | p_mw | q_mvar | const_z_percent | const_i_percent | sn_mva | scaling | in_service | type
0 | LV_5491-2_0_3_load_0 | 0 | 0.001584 | 0.00039698 | 0 | 0 |  | 1 | TRUE | wye
1 | LV_5491-2_0_3_load_85 | 2 | 0.00062314 | 0.00015617 | 0 | 0 |  | 1 | TRUE | wye
2 | LV_5491-2_0_3_load_88 | 3 | 0.00095606 | 0.00023961 | 0 | 0 |  | 1 | TRUE | wye
3 | LV_5491-2_0_3_load_3 | 5 | 0.0024843 | 0.00062263 | 0 | 0 |  | 1 | TRUE | wye
4 | LV_5491-2_0_3_load_86 | 7 | 0.00099772 | 0.00025005 | 0 | 0 |  | 1 | TRUE | wye
5 | LV_5491-2_0_3_load_4 | 9 | 0.001309 | 0.00032807 | 0 | 0 |  | 1 | TRUE | wye
6 | LV_5491-2_0_3_load_5 | 10 | 0.0008996 | 0.00022546 | 0 | 0 |  | 1 | TRUE | wye
7 | LV_5491-2_0_3_load_6 | 11 | 0.0020308 | 0.00050896 | 0 | 0 |  | 1 | TRUE | wye
8 | LV_5491-2_0_3_load_9 | 13 | 0.0014511 | 0.00036367 | 0 | 0 |  | 1 | TRUE | wye
9 | LV_5491-2_0_3_load_10 | 14 | 0.0013916 | 0.00034878 | 0 | 0 |  | 1 | TRUE | wye
10 | LV_5491-2_0_3_load_11 | 15 | 0.0011113 | 0.00027853 | 0 | 0 |  | 1 | TRUE | wye
11 | LV_5491-2_0_3_load_25 | 16 | 0.0013767 | 0.00034504 | 0 | 0 |  | 1 | TRUE | wye
12 | LV_5491-2_0_3_load_12 | 17 | 0.00052096 | 0.00013057 | 0 | 0 |  | 1 | TRUE | wye
13 | LV_5491-2_0_3_load_26 | 18 | 0.0012773 | 0.00032013 | 0 | 0 |  | 1 | TRUE | wye
14 | LV_5491-2_0_3_load_17 | 20 | 0.0018145 | 0.00045476 | 0 | 0 |  | 1 | TRUE | wye
15 | LV_5491-2_0_3_load_14 | 21 | 0.001989 | 0.00049849 | 0 | 0 |  | 1 | TRUE | wye
16 | LV_5491-2_0_3_load_75 | 22 | 0.0083091 | 0.0020825 | 0 | 0 |  | 1 | TRUE | wye
17 | LV_5491-2_0_3_load_18 | 24 | 0.0050512 | 0.0012659 | 0 | 0 |  | 1 | TRUE | wye
18 | LV_5491-2_0_3_load_19 | 25 | 0.0049663 | 0.0012447 | 0 | 0 |  | 1 | TRUE | wye
19 | LV_5491-2_0_3_load_20 | 26 | 0.00057151 | 0.00014323 | 0 | 0 |  | 1 | TRUE | wye
20 | LV_5491-2_0_3_load_21 | 27 | 0.0037326 | 0.00093547 | 0 | 0 |  | 1 | TRUE | wye
21 | LV_5491-2_0_3_load_23 | 29 | 0.0034255 | 0.0008585 | 0 | 0 |  | 1 | TRUE | wye
22 | LV_5491-2_0_3_load_24 | 30 | 0.00068461 | 0.00017158 | 0 | 0 |  | 1 | TRUE | wye
23 | LV_5491-2_0_3_load_33 | 31 | 0.0028423 | 0.00071234 | 0 | 0 |  | 1 | TRUE | wye
24 | LV_5491-2_0_3_load_76 | 32 | 0.0024298 | 0.00060896 | 0 | 0 |  | 1 | TRUE | wye
25 | LV_5491-2_0_3_load_31 | 33 | 0.0069922 | 0.0017524 | 0 | 0 |  | 1 | TRUE | wye
26 | LV_5491-2_0_3_load_77 | 34 | 0.0013721 | 0.00034387 | 0 | 0 |  | 1 | TRUE | wye
27 | LV_5491-2_0_3_load_27 | 35 | 0.0017455 | 0.00043746 | 0 | 0 |  | 1 | TRUE | wye
28 | LV_5491-2_0_3_load_30 | 37 | 0.0034267 | 0.00085881 | 0 | 0 |  | 1 | TRUE | wye
29 | LV_5491-2_0_3_load_50 | 38 | 0.0040028 | 0.0010032 | 0 | 0 |  | 1 | TRUE | wye
30 | LV_5491-2_0_3_load_32 | 39 | 0.0012262 | 0.00030731 | 0 | 0 |  | 1 | TRUE | wye
31 | LV_5491-2_0_3_load_82 | 40 | 0.00057246 | 0.00014347 | 0 | 0 |  | 1 | TRUE | wye
32 | LV_5491-2_0_3_load_71 | 41 | 0.0022055 | 0.00055274 | 0 | 0 |  | 1 | TRUE | wye
33 | LV_5491-2_0_3_load_70 | 42 | 0.0091892 | 0.002303 | 0 | 0 |  | 1 | TRUE | wye
34 | LV_5491-2_0_3_load_48 | 43 | 0.007296 | 0.0018285 | 0 | 0 |  | 1 | TRUE | wye
35 | LV_5491-2_0_3_load_83 | 44 | 0.0029828 | 0.00074756 | 0 | 0 |  | 1 | TRUE | wye
36 | LV_5491-2_0_3_load_34 | 45 | 0.0012615 | 0.00031616 | 0 | 0 |  | 1 | TRUE | wye
37 | LV_5491-2_0_3_load_35 | 46 | 0.0012035 | 0.00030164 | 0 | 0 |  | 1 | TRUE | wye
38 | LV_5491-2_0_3_load_36 | 47 | 0.00051741 | 0.00012968 | 0 | 0 |  | 1 | TRUE | wye
39 | LV_5491-2_0_3_load_37 | 48 | 0.0024628 | 0.00061723 | 0 | 0 |  | 1 | TRUE | wye
40 | LV_5491-2_0_3_load_95 | 50 | 0.00062469 | 0.00015656 | 0 | 0 |  | 1 | TRUE | wye
41 | LV_5491-2_0_3_load_58 | 53 | 0.0039595 | 0.00099234 | 0 | 0 |  | 1 | TRUE | wye
42 | LV_5491-2_0_3_load_52 | 54 | 0.00085912 | 0.00021532 | 0 | 0 |  | 1 | TRUE | wye
43 | LV_5491-2_0_3_load_105 | 55 | 0.002124 | 0.00053232 | 0 | 0 |  | 1 | TRUE | wye
44 | LV_5491-2_0_3_load_97 | 56 | 0.0045874 | 0.0011497 | 0 | 0 |  | 1 | TRUE | wye
45 | LV_5491-2_0_3_load_39 | 57 | 0.0016564 | 0.00041514 | 0 | 0 |  | 1 | TRUE | wye
46 | LV_5491-2_0_3_load_40 | 58 | 0.0053144 | 0.0013319 | 0 | 0 |  | 1 | TRUE | wye
47 | LV_5491-2_0_3_load_41 | 59 | 0.0045609 | 0.0011431 | 0 | 0 |  | 1 | TRUE | wye
48 | LV_5491-2_0_3_load_42 | 60 | 0.00050158 | 0.00012571 | 0 | 0 |  | 1 | TRUE | wye
49 | LV_5491-2_0_3_load_94 | 62 | 0.00057266 | 0.00014352 | 0 | 0 |  | 1 | TRUE | wye
50 | LV_5491-2_0_3_load_100 | 63 | 0.0041691 | 0.0010449 | 0 | 0 |  | 1 | TRUE | wye
51 | LV_5491-2_0_3_load_99 | 64 | 0.00086336 | 0.00021638 | 0 | 0 |  | 1 | TRUE | wye
52 | LV_5491-2_0_3_load_93 | 65 | 0.001563 | 0.00039173 | 0 | 0 |  | 1 | TRUE | wye
53 | LV_5491-2_0_3_load_101 | 66 | 0.00182 | 0.00045613 | 0 | 0 |  | 1 | TRUE | wye
54 | LV_5491-2_0_3_load_46 | 67 | 0.0012847 | 0.00032198 | 0 | 0 |  | 1 | TRUE | wye
55 | LV_5491-2_0_3_load_44 | 68 | 0.00064065 | 0.00016056 | 0 | 0 |  | 1 | TRUE | wye
56 | LV_5491-2_0_3_load_45 | 69 | 0.0014574 | 0.00036525 | 0 | 0 |  | 1 | TRUE | wye
57 | LV_5491-2_0_3_load_47 | 70 | 0.0021521 | 0.00053937 | 0 | 0 |  | 1 | TRUE | wye
58 | LV_5491-2_0_3_load_51 | 72 | 0.0029463 | 0.0007384 | 0 | 0 |  | 1 | TRUE | wye
59 | LV_5491-2_0_3_load_53 | 73 | 0.0019702 | 0.00049377 | 0 | 0 |  | 1 | TRUE | wye
60 | LV_5491-2_0_3_load_56 | 76 | 0.0008782 | 0.0002201 | 0 | 0 |  | 1 | TRUE | wye
61 | LV_5491-2_0_3_load_84 | 77 | 0.0012943 | 0.00032437 | 0 | 0 |  | 1 | TRUE | wye
62 | LV_5491-2_0_3_load_108 | 78 | 0.00092515 | 0.00023186 | 0 | 0 |  | 1 | TRUE | wye
63 | LV_5491-2_0_3_load_102 | 79 | 0.00066762 | 0.00016732 | 0 | 0 |  | 1 | TRUE | wye
64 | LV_5491-2_0_3_load_103 | 80 | 0.0029175 | 0.0007312 | 0 | 0 |  | 1 | TRUE | wye
65 | LV_5491-2_0_3_load_59 | 81 | 0.0011192 | 0.0002805 | 0 | 0 |  | 1 | TRUE | wye
66 | LV_5491-2_0_3_load_60 | 82 | 0.0077682 | 0.0019469 | 0 | 0 |  | 1 | TRUE | wye
67 | LV_5491-2_0_3_load_62 | 83 | 0.0028196 | 0.00070665 | 0 | 0 |  | 1 | TRUE | wye
68 | LV_5491-2_0_3_load_64 | 85 | 0.005519 | 0.0013832 | 0 | 0 |  | 1 | TRUE | wye
69 | LV_5491-2_0_3_load_65 | 86 | 0.0010934 | 0.00027403 | 0 | 0 |  | 1 | TRUE | wye
70 | LV_5491-2_0_3_load_66 | 87 | 0.0022635 | 0.00056729 | 0 | 0 |  | 1 | TRUE | wye
71 | LV_5491-2_0_3_load_104 | 88 | 0.00088403 | 0.00022156 | 0 | 0 |  | 1 | TRUE | wye
72 | LV_5491-2_0_3_load_67 | 89 | 0.0061361 | 0.0015379 | 0 | 0 |  | 1 | TRUE | wye
73 | LV_5491-2_0_3_load_68 | 90 | 0.0037584 | 0.00094195 | 0 | 0 |  | 1 | TRUE | wye
74 | LV_5491-2_0_3_load_69 | 91 | 0.0010929 | 0.00027392 | 0 | 0 |  | 1 | TRUE | wye
75 | LV_5491-2_0_3_load_74 | 92 | 0.00078398 | 0.00019648 | 0 | 0 |  | 1 | TRUE | wye
76 | LV_5491-2_0_3_load_73 | 93 | 0.0014092 | 0.00035318 | 0 | 0 |  | 1 | TRUE | wye
77 | LV_5491-2_0_3_load_72 | 94 | 0.00095701 | 0.00023985 | 0 | 0 |  | 1 | TRUE | wye
78 | LV_5491-2_0_3_load_78 | 95 | 0.00078168 | 0.00019591 | 0 | 0 |  | 1 | TRUE | wye
79 | LV_5491-2_0_3_load_79 | 96 | 0.0020846 | 0.00052244 | 0 | 0 |  | 1 | TRUE | wye
80 | LV_5491-2_0_3_load_80 | 97 | 0.0013327 | 0.000334 | 0 | 0 |  | 1 | TRUE | wye
81 | LV_5491-2_0_3_load_109 | 98 | 0.0013907 | 0.00034854 | 0 | 0 |  | 1 | TRUE | wye
82 | LV_5491-2_0_3_load_87 | 99 | 0.0016617 | 0.00041647 | 0 | 0 |  | 1 | TRUE | wye
83 | LV_5491-2_0_3_load_89 | 100 | 0.0019493 | 0.00048854 | 0 | 0 |  | 1 | TRUE | wye
84 | LV_5491-2_0_3_load_90 | 101 | 0.0036591 | 0.00091706 | 0 | 0 |  | 1 | TRUE | wye
85 | LV_5491-2_0_3_load_92 | 102 | 0.00084089 | 0.00021075 | 0 | 0 |  | 1 | TRUE | wye
86 | LV_5491-2_0_3_load_106 | 104 | 0.0043037 | 0.0010786 | 0 | 0 |  | 1 | TRUE | wye
87 | LV_5491-2_0_3_load_110 | 105 | 0.0011052 | 0.00027699 | 0 | 0 |  | 1 | TRUE | wye
88 | LV_5491-2_0_3_load_111 | 106 | 0.0010065 | 0.00025226 | 0 | 0 |  | 1 | TRUE | wye
89 | LV_5491-2_0_3_load_112 | 107 | 0.0014531 | 0.00036418 | 0 | 0 |  | 1 | TRUE | wye

## ext_grid
| name | bus | vm_pu | va_degree | slack_weight | in_service
0 |  | 70 | 1 | 0 | 1 | TRUE

## line
| name | std_type | from_bus | to_bus | length_km | r_ohm_per_km | x_ohm_per_km | c_nf_per_km | g_us_per_km | max_i_ka | df | parallel | type | in_service
0 | LV_5491-2_0_3_line_0 | NAYY 4x150 SE | 0 | 1 | 0.080684 | 0.208 | 0.08 | 261 | 0 | 0.27 | 1 | 1 | cs | TRUE
1 | LV_5491-2_0_3_line_1 | NAYY 4x150 SE | 1 | 2 | 0.02132 | 0.208 | 0.08 | 261 | 0 | 0.27 | 1 | 1 | cs | TRUE
2 | LV_5491-2_0_3_line_2 | NAYY 4x150 SE | 1 | 3 | 0.17431 | 0.208 | 0.08 | 261 | 0 | 0.27 | 1 | 1 | cs | TRUE
3 | LV_5491-2_0_3_line_3 | NAYY 4x150 SE | 1 | 4 | 0.001986 | 0.208 | 0.08 | 261 | 0 | 0.27 | 1 | 1 | cs | TRUE
4 | LV_5491-2_0_3_line_4 | NAYY 4x150 SE | 2 | 7 | 0.0068594 | 0.208 | 0.08 | 261 | 0 | 0.27 | 1 | 1 | cs | TRUE
5 | LV_5491-2_0_3_line_5 | NAYY 4x150 SE | 4 | 5 | 0.058007 | 0.208 | 0.08 | 261 | 0 | 0.27 | 1 | 1 | cs | TRUE
6 | LV_5491-2_0_3_line_6 | NAYY 4x150 SE | 5 | 6 | 0.022089 | 0.208 | 0.08 | 261 | 0 | 0.27 | 1 | 1 | cs | TRUE
7 | LV_5491-2_0_3_line_7 | NAYY 4x150 SE | 6 | 8 | 0.018035 | 0.208 | 0.08 | 261 | 0 | 0.27 | 1 | 1 | cs | TRUE
8 | LV_5491-2_0_3_line_8 | NAYY 4x150 SE | 7 | 99 | 0.025137 | 0.208 | 0.08 | 261 | 0 | 0.27 | 1 | 1 | cs | TRUE
9 | LV_5491-2_0_3_line_9 | NAYY 4x150 SE | 8 | 22 | 0.042948 | 0.208 | 0.08 | 261 | 0 | 0.27 | 1 | 1 | cs | TRUE
10 | LV_5491-2_0_3_line_10 | NAYY 4x150 SE | 8 | 20 | 0.013438 | 0.208 | 0.08 | 261 | 0 | 0.27 | 1 | 1 | cs | TRUE
11 | LV_5491-2_0_3_line_11 | NAYY 4x150 SE | 9 | 10 | 0.0099449 | 0.208 | 0.08 | 261 | 0 | 0.27 | 1 | 1 | cs | TRUE
12 | LV_5491-2_0_3_line_12 | NAYY 4x150 SE | 9 | 11 | 0.021033 | 0.208 | 0.08 | 261 | 0 | 0.27 | 1 | 1 | cs | TRUE
13 | LV_5491-2_0_3_line_13 | NAYY 4x150 SE | 11 | 12 | 0.017736 | 0.208 | 0.08 | 261 | 0 | 0.27 | 1 | 1 | cs | TRUE
14 | LV_5491-2_0_3_line_14 | NAYY 4x150 SE | 12 | 13 | 0.0065916 | 0.208 | 0.08 | 261 | 0 | 0.27 | 1 | 1 | cs | TRUE
15 | LV_5491-2_0_3_line_15 | NAYY 4x150 SE | 12 | 14 | 0.01617 | 0.208 | 0.08 | 261 | 0 | 0.27 | 1 | 1 | cs | TRUE
16 | LV_5491-2_0_3_line_16 | NAYY 4x150 SE | 13 | 15 | 0.031172 | 0.208 | 0.08 | 261 | 0 | 0.27 | 1 | 1 | cs | TRUE
17 | LV_5491-2_0_3_line_17 | NAYY 4x150 SE | 14 | 16 | 0.0020651 | 0.208 | 0.08 | 261 | 0 | 0.27 | 1 | 1 | cs | TRUE
18 | LV_5491-2_0_3_line_18 | NAYY 4x150 SE | 15 | 17 | 0.0019037 | 0.208 | 0.08 | 261 | 0 | 0.27 | 1 | 1 | cs | TRUE
19 | LV_5491-2_0_3_line_19 | NAYY 4x150 SE | 16 | 18 | 0.0096652 | 0.208 | 0.08 | 261 | 0 | 0.27 | 1 | 1 | cs | TRUE
20 | LV_5491-2_0_3_line_20 | NAYY 4x150 SE | 17 | 19 | 0.010243 | 0.208 | 0.08 | 261 | 0 | 0.27 | 1 | 1 | cs | TRUE
21 | LV_5491-2_0_3_line_21 | NAYY 4x150 SE | 18 | 35 | 0.0070685 | 0.208 | 0.08 | 261 | 0 | 0.27 | 1 | 1 | cs | TRUE
22 | LV_5491-2_0_3_line_22 | NAYY 4x150 SE | 19 | 20 | 0.0034289 | 0.208 | 0.08 | 261 | 0 | 0.27 | 1 | 1 | cs | TRUE
23 | LV_5491-2_0_3_line_23 | NAYY 4x150 SE | 19 | 21 | 0.002954 | 0.208 | 0.08 | 261 | 0 | 0.27 | 1 | 1 | cs | TRUE
24 | LV_5491-2_0_3_line_24 | NAYY 4x150 SE | 22 | 23 | 0.018513 | 0.208 | 0.08 | 261 | 0 | 0.27 | 1 | 1 | cs | TRUE
25 | LV_5491-2_0_3_line_25 | NAYY 4x150 SE | 23 | 36 | 0.017129 | 0.208 | 0.08 | 261 | 0 | 0.27 | 1 | 1 | cs | TRUE
26 | LV_5491-2_0_3_line_26 | NAYY 4x150 SE | 24 | 25 | 0.031952 | 0.208 | 0.08 | 261 | 0 | 0.27 | 1 | 1 | cs | TRUE
27 | LV_5491-2_0_3_line_27 | NAYY 4x150 SE | 25 | 26 | 0.019388 | 0.208 | 0.08 | 261 | 0 | 0.27 | 1 | 1 | cs | TRUE
28 | LV_5491-2_0_3_line_28 | NAYY 4x150 SE | 26 | 27 | 0.0064138 | 0.208 | 0.08 | 261 | 0 | 0.27 | 1 | 1 | cs | TRUE
29 | LV_5491-2_0_3_line_29 | NAYY 4x150 SE | 27 | 28 | 0.022855 | 0.208 | 0.08 | 261 | 0 | 0.27 | 1 | 1 | cs | TRUE
30 | LV_5491-2_0_3_line_30 | NAYY 4x150 SE | 28 | 29 | 0.0063515 | 0.208 | 0.08 | 261 | 0 | 0.27 | 1 | 1 | cs | TRUE
31 | LV_5491-2_0_3_line_31 | NAYY 4x150 SE | 28 | 30 | 0.023601 | 0.208 | 0.08 | 261 | 0 | 0.27 | 1 | 1 | cs | TRUE
32 | LV_5491-2_0_3_line_32 | NAYY 4x150 SE | 29 | 31 | 0.015492 | 0.208 | 0.08 | 261 | 0 | 0.27 | 1 | 1 | cs | TRUE
33 | LV_5491-2_0_3_line_33 | NAYY 4x150 SE | 30 | 32 | 0.0073753 | 0.208 | 0.08 | 261 | 0 | 0.27 | 1 | 1 | cs | TRUE
34 | LV_5491-2_0_3_line_34 | NAYY 4x150 SE | 31 | 33 | 0.0023447 | 0.208 | 0.08 | 261 | 0 | 0.27 | 1 | 1 | cs | TRUE
35 | LV_5491-2_0_3_line_35 | NAYY 4x150 SE | 32 | 34 | 0.0040817 | 0.208 | 0.08 | 261 | 0 | 0.27 | 1 | 1 | cs | TRUE
36 | LV_5491-2_0_3_line_36 | NAYY 4x150 SE | 33 | 36 | 0.027404 | 0.208 | 0.08 | 261 | 0 | 0.27 | 1 | 1 | cs | TRUE
37 | LV_5491-2_0_3_line_37 | NAYY 4x150 SE | 34 | 95 | 0.0046081 | 0.208 | 0.08 | 261 | 0 | 0.27 | 1 | 1 | cs | TRUE
38 | LV_5491-2_0_3_line_38 | NAYY 4x150 SE | 36 | 37 | 0.020321 | 0.208 | 0.08 | 261 | 0 | 0.27 | 1 | 1 | cs | TRUE
39 | LV_5491-2_0_3_line_39 | NAYY 4x150 SE | 37 | 38 | 0.0077881 | 0.208 | 0.08 | 261 | 0 | 0.27 | 1 | 1 | cs | TRUE
40 | LV_5491-2_0_3_line_40 | NAYY 4x150 SE | 38 | 43 | 0.025191 | 0.208 | 0.08 | 261 | 0 | 0.27 | 1 | 1 | cs | TRUE
41 | LV_5491-2_0_3_line_41 | NAYY 4x150 SE | 39 | 40 | 0.022306 | 0.208 | 0.08 | 261 | 0 | 0.27 | 1 | 1 | cs | TRUE
42 | LV_5491-2_0_3_line_42 | NAYY 4x150 SE | 40 | 44 | 0.0052589 | 0.208 | 0.08 | 261 | 0 | 0.27 | 1 | 1 | cs | TRUE
43 | LV_5491-2_0_3_line_43 | NAYY 4x150 SE | 41 | 42 | 0.0025822 | 0.208 | 0.08 | 261 | 0 | 0.27 | 1 | 1 | cs | TRUE
44 | LV_5491-2_0_3_line_44 | NAYY 4x150 SE | 42 | 94 | 0.010176 | 0.208 | 0.08 | 261 | 0 | 0.27 | 1 | 1 | cs | TRUE
45 | LV_5491-2_0_3_line_45 | NAYY 4x150 SE | 43 | 70 | 0.014655 | 0.208 | 0.08 | 261 | 0 | 0.27 | 1 | 1 | cs | TRUE
46 | LV_5491-2_0_3_line_46 | NAYY 4x150 SE | 44 | 75 | 0.024824 | 0.208 | 0.08 | 261 | 0 | 0.27 | 1 | 1 | cs | TRUE
47 | LV_5491-2_0_3_line_47 | NAYY 4x150 SE | 45 | 46 | 0.0047949 | 0.208 | 0.08 | 261 | 0 | 0.27 | 1 | 1 | cs | TRUE
48 | LV_5491-2_0_3_line_48 | NAYY 4x150 SE | 45 | 47 | 0.013555 | 0.208 | 0.08 | 261 | 0 | 0.27 | 1 | 1 | cs | TRUE
49 | LV_5491-2_0_3_line_49 | NAYY 4x150 SE | 46 | 48 | 0.019434 | 0.208 | 0.08 | 261 | 0 | 0.27 | 1 | 1 | cs | TRUE
50 | LV_5491-2_0_3_line_50 | NAYY 4x150 SE | 47 | 49 | 0.014434 | 0.208 | 0.08 | 261 | 0 | 0.27 | 1 | 1 | cs | TRUE
51 | LV_5491-2_0_3_line_51 | NAYY 4x150 SE | 48 | 50 | 0.026039 | 0.208 | 0.08 | 261 | 0 | 0.27 | 1 | 1 | cs | TRUE
52 | LV_5491-2_0_3_line_52 | NAYY 4x150 SE | 49 | 51 | 0.019662 | 0.208 | 0.08 | 261 | 0 | 0.27 | 1 | 1 | cs | TRUE
53 | LV_5491-2_0_3_line_53 | NAYY 4x150 SE | 50 | 52 | 0.026004 | 0.208 | 0.08 | 261 | 0 | 0.27 | 1 | 1 | cs | TRUE
54 | LV_5491-2_0_3_line_54 | NAYY 4x150 SE | 51 | 53 | 0.017709 | 0.208 | 0.08 | 261 | 0 | 0.27 | 1 | 1 | cs | TRUE
55 | LV_5491-2_0_3_line_55 | NAYY 4x150 SE | 51 | 54 | 0.0094402 | 0.208 | 0.08 | 261 | 0 | 0.27 | 1 | 1 | cs | TRUE
56 | LV_5491-2_0_3_line_56 | NAYY 4x150 SE | 52 | 56 | 0.020056 | 0.208 | 0.08 | 261 | 0 | 0.27 | 1 | 1 | cs | TRUE
57 | LV_5491-2_0_3_line_57 | NAYY 4x150 SE | 52 | 103 | 0.023428 | 0.208 | 0.08 | 261 | 0 | 0.27 | 1 | 1 | cs | TRUE
58 | LV_5491-2_0_3_line_58 | NAYY 4x150 SE | 53 | 79 | 0.013606 | 0.208 | 0.08 | 261 | 0 | 0.27 | 1 | 1 | cs | TRUE
59 | LV_5491-2_0_3_line_59 | NAYY 4x150 SE | 54 | 71 | 0.0097734 | 0.208 | 0.08 | 261 | 0 | 0.27 | 1 | 1 | cs | TRUE
60 | LV_5491-2_0_3_line_60 | NAYY 4x150 SE | 55 | 56 | 0.010809 | 0.208 | 0.08 | 261 | 0 | 0.27 | 1 | 1 | cs | TRUE
61 | LV_5491-2_0_3_line_61 | NAYY 4x150 SE | 57 | 58 | 0.017573 | 0.208 | 0.08 | 261 | 0 | 0.27 | 1 | 1 | cs | TRUE
62 | LV_5491-2_0_3_line_62 | NAYY 4x150 SE | 57 | 59 | 0.061445 | 0.208 | 0.08 | 261 | 0 | 0.27 | 1 | 1 | cs | TRUE
63 | LV_5491-2_0_3_line_63 | NAYY 4x150 SE | 58 | 60 | 0.0062909 | 0.208 | 0.08 | 261 | 0 | 0.27 | 1 | 1 | cs | TRUE
64 | LV_5491-2_0_3_line_64 | NAYY 4x150 SE | 59 | 61 | 0.00027206 | 0.208 | 0.08 | 261 | 0 | 0.27 | 1 | 1 | cs | TRUE
65 | LV_5491-2_0_3_line_65 | NAYY 4x150 SE | 60 | 62 | 0.0076393 | 0.208 | 0.08 | 261 | 0 | 0.27 | 1 | 1 | cs | TRUE
66 | LV_5491-2_0_3_line_66 | NAYY 4x150 SE | 61 | 63 | 0.015482 | 0.208 | 0.08 | 261 | 0 | 0.27 | 1 | 1 | cs | TRUE
67 | LV_5491-2_0_3_line_67 | NAYY 4x150 SE | 61 | 64 | 0.013166 | 0.208 | 0.08 | 261 | 0 | 0.27 | 1 | 1 | cs | TRUE
68 | LV_5491-2_0_3_line_68 | NAYY 4x150 SE | 62 | 65 | 0.065521 | 0.208 | 0.08 | 261 | 0 | 0.27 | 1 | 1 | cs | TRUE
69 | LV_5491-2_0_3_line_69 | NAYY 4x150 SE | 63 | 66 | 0.012694 | 0.208 | 0.08 | 261 | 0 | 0.27 | 1 | 1 | cs | TRUE
70 | LV_5491-2_0_3_line_70 | NAYY 4x150 SE | 64 | 67 | 0.038737 | 0.208 | 0.08 | 261 | 0 | 0.27 | 1 | 1 | cs | TRUE
71 | LV_5491-2_0_3_line_71 | NAYY 4x150 SE | 65 | 102 | 0.013479 | 0.208 | 0.08 | 261 | 0 | 0.27 | 1 | 1 | cs | TRUE
72 | LV_5491-2_0_3_line_72 | NAYY 4x150 SE | 66 | 76 | 0.0081695 | 0.208 | 0.08 | 261 | 0 | 0.27 | 1 | 1 | cs | TRUE
73 | LV_5491-2_0_3_line_73 | NAYY 4x150 SE | 67 | 69 | 0.00047489 | 0.208 | 0.08 | 261 | 0 | 0.27 | 1 | 1 | cs | TRUE
74 | LV_5491-2_0_3_line_74 | NAYY 4x150 SE | 68 | 69 | 0.028526 | 0.208 | 0.08 | 261 | 0 | 0.27 | 1 | 1 | cs | TRUE
75 | LV_5491-2_0_3_line_75 | NAYY 4x150 SE | 70 | 71 | 0.03022 | 0.208 | 0.08 | 261 | 0 | 0.27 | 1 | 2 | cs | TRUE
76 | LV_5491-2_0_3_line_76 | NAYY 4x150 SE | 71 | 72 | 0.020302 | 0.208 | 0.08 | 261 | 0 | 0.27 | 1 | 1 | cs | TRUE
77 | LV_5491-2_0_3_line_77 | NAYY 4x150 SE | 72 | 73 | 0.0033483 | 0.208 | 0.08 | 261 | 0 | 0.27 | 1 | 1 | cs | TRUE
78 | LV_5491-2_0_3_line_78 | NAYY 4x150 SE | 73 | 74 | 0.018658 | 0.208 | 0.08 | 261 | 0 | 0.27 | 1 | 1 | cs | TRUE
79 | LV_5491-2_0_3_line_79 | NAYY 4x150 SE | 74 | 75 | 0.029398 | 0.208 | 0.08 | 261 | 0 | 0.27 | 1 | 1 | cs | TRUE
80 | LV_5491-2_0_3_line_80 | NAYY 4x150 SE | 74 | 76 | 0.025584 | 0.208 | 0.08 | 261 | 0 | 0.27 | 1 | 1 | cs | TRUE
81 | LV_5491-2_0_3_line_81 | NAYY 4x150 SE | 75 | 77 | 0.014821 | 0.208 | 0.08 | 261 | 0 | 0.27 | 1 | 1 | cs | TRUE
82 | LV_5491-2_0_3_line_82 | NAYY 4x150 SE | 77 | 78 | 0.021146 | 0.208 | 0.08 | 261 | 0 | 0.27 | 1 | 1 | cs | TRUE
83 | LV_5491-2_0_3_line_83 | NAYY 4x150 SE | 78 | 98 | 0.019336 | 0.208 | 0.08 | 261 | 0 | 0.27 | 1 | 1 | cs | TRUE
84 | LV_5491-2_0_3_line_84 | NAYY 4x150 SE | 79 | 80 | 0.0047122 | 0.208 | 0.08 | 261 | 0 | 0.27 | 1 | 1 | cs | TRUE
85 | LV_5491-2_0_3_line_85 | NAYY 4x150 SE | 80 | 88 | 0.0044303 | 0.208 | 0.08 | 261 | 0 | 0.27 | 1 | 1 | cs | TRUE
86 | LV_5491-2_0_3_line_86 | NAYY 4x150 SE | 81 | 82 | 0.041926 | 0.208 | 0.08 | 261 | 0 | 0.27 | 1 | 1 | cs | TRUE
87 | LV_5491-2_0_3_line_87 | NAYY 4x150 SE | 82 | 83 | 0.011614 | 0.208 | 0.08 | 261 | 0 | 0.27 | 1 | 1 | cs | TRUE
88 | LV_5491-2_0_3_line_88 | NAYY 4x150 SE | 83 | 84 | 0.029881 | 0.208 | 0.08 | 261 | 0 | 0.27 | 1 | 1 | cs | TRUE
89 | LV_5491-2_0_3_line_89 | NAYY 4x150 SE | 84 | 85 | 0.011284 | 0.208 | 0.08 | 261 | 0 | 0.27 | 1 | 1 | cs | TRUE
90 | LV_5491-2_0_3_line_90 | NAYY 4x150 SE | 84 | 86 | 0.016212 | 0.208 | 0.08 | 261 | 0 | 0.27 | 1 | 1 | cs | TRUE
91 | LV_5491-2_0_3_line_91 | NAYY 4x150 SE | 85 | 87 | 0.0065433 | 0.208 | 0.08 | 261 | 0 | 0.27 | 1 | 1 | cs | TRUE
92 | LV_5491-2_0_3_line_92 | NAYY 4x150 SE | 86 | 88 | 0.01789 | 0.208 | 0.08 | 261 | 0 | 0.27 | 1 | 1 | cs | TRUE
93 | LV_5491-2_0_3_line_93 | NAYY 4x150 SE | 87 | 89 | 0.017969 | 0.208 | 0.08 | 261 | 0 | 0.27 | 1 | 1 | cs | TRUE
94 | LV_5491-2_0_3_line_94 | NAYY 4x150 SE | 89 | 90 | 0.0070952 | 0.208 | 0.08 | 261 | 0 | 0.27 | 1 | 1 | cs | TRUE
95 | LV_5491-2_0_3_line_95 | NAYY 4x150 SE | 90 | 91 | 0.0075729 | 0.208 | 0.08 | 261 | 0 | 0.27 | 1 | 1 | cs | TRUE
96 | LV_5491-2_0_3_line_96 | NAYY 4x150 SE | 91 | 92 | 0.0063213 | 0.208 | 0.08 | 261 | 0 | 0.27 | 1 | 1 | cs | TRUE
97 | LV_5491-2_0_3_line_97 | NAYY 4x150 SE | 92 | 93 | 0.010302 | 0.208 | 0.08 | 261 | 0 | 0.27 | 1 | 1 | cs | TRUE
98 | LV_5491-2_0_3_line_98 | NAYY 4x150 SE | 93 | 94 | 0.0014064 | 0.208 | 0.08 | 261 | 0 | 0.27 | 1 | 1 | cs | TRUE
99 | LV_5491-2_0_3_line_99 | NAYY 4x150 SE | 95 | 96 | 0.0209 | 0.208 | 0.08 | 261 | 0 | 0.27 | 1 | 1 | cs | TRUE
100 | LV_5491-2_0_3_line_100 | NAYY 4x150 SE | 96 | 97 | 0.016639 | 0.208 | 0.08 | 261 | 0 | 0.27 | 1 | 1 | cs | TRUE
101 | LV_5491-2_0_3_line_101 | NAYY 4x150 SE | 98 | 105 | 0.0049219 | 0.208 | 0.08 | 261 | 0 | 0.27 | 1 | 1 | cs | TRUE
102 | LV_5491-2_0_3_line_102 | NAYY 4x150 SE | 100 | 101 | 0.015257 | 0.208 | 0.08 | 261 | 0 | 0.27 | 1 | 1 | cs | TRUE
103 | LV_5491-2_0_3_line_103 | NAYY 4x150 SE | 101 | 102 | 0.022174 | 0.208 | 0.08 | 261 | 0 | 0.27 | 1 | 1 | cs | TRUE
104 | LV_5491-2_0_3_line_104 | NAYY 4x150 SE | 103 | 104 | 0.0062938 | 0.208 | 0.08 | 261 | 0 | 0.27 | 1 | 1 | cs | TRUE
105 | LV_5491-2_0_3_line_105 | NAYY 4x150 SE | 105 | 106 | 0.019803 | 0.208 | 0.08 | 261 | 0 | 0.27 | 1 | 1 | cs | TRUE
106 | LV_5491-2_0_3_line_106 | NAYY 4x150 SE | 106 | 107 | 0.0084771 | 0.208 | 0.08 | 261 | 0 | 0.27 | 1 | 1 | cs | TRUE

## trafo
| name | std_type | hv_bus | lv_bus | sn_mva | vn_hv_kv | vn_lv_kv | vk_percent | vkr_percent | pfe_kw | i0_percent | shift_degree | tap_side | tap_neutral | tap_min | tap_max | tap_step_percent | tap_step_degree | tap_pos | tap_phase_shifter | parallel | df | in_service
0 | LV_5491-2_0_3_trafo_47 | 0.25 MVA 20/0.4 kV | 108 | 70 | 0.25 | 20 | 0.4 | 6 | 1.44 | 0.8 | 0.32 | 150 | hv | 0 | -2 | 2 | 2.5 | 0 | 0 | FALSE | 1 | 1 | TRUE

## line_geodata
| x0 | y0 | x1 | y1 | x2 | y2 | x3 | y3 | x4 | y4
0 | 2521099.3631 | 1166788.2446 | 2521152.2379 | 1166849.1886
1 | 2521099.3631 | 1166788.2446 | 2521094.106 | 1166780.3091 | 2521086.5837 | 1166771.2161
2 | 2521099.3631 | 1166788.2446 | 2520960.6858 | 1166893.843
3 | 2521100.8308 | 1166786.9023 | 2521099.3631 | 1166788.2446
4 | 2521086.5837 | 1166771.2161 | 2521082.2113 | 1166765.9308
5 | 2521100.8308 | 1166786.9023 | 2521143.5929 | 1166747.7083
6 | 2521159.8765 | 1166732.7834 | 2521143.5929 | 1166747.7083
7 | 2521159.8765 | 1166732.7834 | 2521173.1913 | 1166720.5791
8 | 2521065.5031 | 1166747.2327 | 2521069.8866 | 1166751.0328 | 2521082.2113 | 1166765.9308
9 | 2521173.1913 | 1166720.5791 | 2521192.357 | 1166703.8287 | 2521194.5989 | 1166700.8086 | 2521193.9427 | 1166697.4819 | 2521189.7471 | 1166688.0293
10 | 2521173.1913 | 1166720.5791 | 2521180.3434 | 1166731.9555
11 | 2521233.4987 | 1166800.4026 | 2521237.4696 | 1166809.5202
12 | 2521233.4987 | 1166800.4026 | 2521228.9529 | 1166789.965 | 2521224.5535 | 1166781.3773
13 | 2521216.4669 | 1166765.5925 | 2521224.5535 | 1166781.3773
14 | 2521216.4669 | 1166765.5925 | 2521210.1122 | 1166767.3437
15 | 2521216.4669 | 1166765.5925 | 2521211.1863 | 1166754.1107 | 2521210.2043 | 1166750.7175
16 | 2521210.1122 | 1166767.3437 | 2521210.1122 | 1166767.3437 | 2521206.5879 | 1166764.8329 | 2521197.9764 | 1166750.4043 | 2521191.0171 | 1166743.1649
17 | 2521210.2043 | 1166750.7175 | 2521209.6302 | 1166748.7337
18 | 2521191.0171 | 1166743.1649 | 2521189.6978 | 1166741.7925
19 | 2521209.6302 | 1166748.7337 | 2521207.7054 | 1166742.0828 | 2521207.2081 | 1166739.3869
20 | 2521182.1685 | 1166734.8584 | 2521187.6756 | 1166739.6889 | 2521189.6978 | 1166741.7925
21 | 2521205.9258 | 1166732.4357 | 2521207.2081 | 1166739.3869
22 | 2521182.1685 | 1166734.8584 | 2521180.3434 | 1166731.9555
23 | 2521182.1685 | 1166734.8584 | 2521179.5308 | 1166733.5283
24 | 2521183.9489 | 1166670.5197 | 2521186.4708 | 1166680.648 | 2521189.7471 | 1166688.0293
25 | 2521183.9489 | 1166670.5197 | 2521201.0738 | 1166669.1606
26 | 2521310.8536 | 1166742.7404 | 2521284.4387 | 1166724.7638
27 | 2521268.4103 | 1166713.8556 | 2521284.4387 | 1166724.7638
28 | 2521268.4103 | 1166713.8556 | 2521263.1079 | 1166710.2471
29 | 2521244.2134 | 1166697.3885 | 2521263.1079 | 1166710.2471
30 | 2521244.2134 | 1166697.3885 | 2521238.9976 | 1166693.7639
31 | 2521244.2134 | 1166697.3885 | 2521261.4135 | 1166681.2277
32 | 2521238.9976 | 1166693.7639 | 2521226.2755 | 1166684.9231
33 | 2521266.7884 | 1166676.1775 | 2521261.4135 | 1166681.2277
34 | 2521224.35 | 1166683.5851 | 2521226.2755 | 1166684.9231
35 | 2521266.7884 | 1166676.1775 | 2521269.7631 | 1166673.3826
36 | 2521201.0738 | 1166669.1606 | 2521216.2959 | 1166677.9881 | 2521224.35 | 1166683.5851
37 | 2521269.7631 | 1166673.3826 | 2521273.1214 | 1166670.2272
38 | 2521201.0738 | 1166669.1606 | 2521198.517 | 1166657.543 | 2521194.3572 | 1166650.2158
39 | 2521189.8474 | 1166643.8924 | 2521193.054 | 1166647.9203 | 2521194.3572 | 1166650.2158
40 | 2521189.8474 | 1166643.8924 | 2521184.4438 | 1166637.1048 | 2521174.7618 | 1166623.7249
41 | 2521219.0699 | 1166643.1377 | 2521210.4084 | 1166622.5821
42 | 2521208.3663 | 1166617.7358 | 2521210.4084 | 1166622.5821
43 | 2521148.55 | 1166648.993 | 2521150.8974 | 1166650.0689
44 | 2521148.55 | 1166648.993 | 2521139.2995 | 1166644.7533
45 | 2521166.1704 | 1166611.8521 | 2521174.7618 | 1166623.7249
46 | 2521198.7269 | 1166594.8592 | 2521208.3663 | 1166617.7358
47 | 2521130.375 | 1166525.7773 | 2521130.5828 | 1166520.9869
48 | 2521130.375 | 1166525.7773 | 2521129.885 | 1166537.0745 | 2521130.2713 | 1166539.288
49 | 2521128.4872 | 1166501.9085 | 2521129.6341 | 1166504.0252 | 2521130.8133 | 1166515.6721 | 2521130.5828 | 1166520.9869
50 | 2521129.8964 | 1166553.0726 | 2521131.9718 | 1166549.0318 | 2521130.2713 | 1166539.288
51 | 2521109.6685 | 1166485.0433 | 2521121.1535 | 1166491.4405 | 2521125.0043 | 1166495.4811 | 2521128.4872 | 1166501.9085
52 | 2521139.7523 | 1166570.0974 | 2521129.8964 | 1166553.0726
53 | 2521087.6783 | 1166494.916 | 2521101.2458 | 1166484.4315 | 2521104.4093 | 1166483.367 | 2521109.6685 | 1166485.0433 | 2521109.6685 | 1166485.0433
54 | 2521139.7523 | 1166570.0974 | 2521124.446 | 1166579.0039
55 | 2521139.7523 | 1166570.0974 | 2521144.5017 | 1166578.2559
56 | 2521087.6783 | 1166494.916 | 2521101.2519 | 1166509.6802
57 | 2521073.6718 | 1166476.1115 | 2521087.6783 | 1166494.916
58 | 2521124.446 | 1166579.0039 | 2521112.6865 | 1166585.8467
59 | 2521149.4188 | 1166586.7023 | 2521144.5017 | 1166578.2559
60 | 2521108.5675 | 1166517.6374 | 2521101.2519 | 1166509.6802
61 | 2521149.457 | 1166450.0777 | 2521144.9617 | 1166433.0894
62 | 2521149.457 | 1166450.0777 | 2521151.9255 | 1166459.4062 | 2521168.5274 | 1166508.4691
63 | 2521143.3524 | 1166427.0078 | 2521144.9617 | 1166433.0894
64 | 2521168.5274 | 1166508.4691 | 2521168.6146 | 1166508.7268
65 | 2521143.3524 | 1166427.0078 | 2521142.4826 | 1166423.7206 | 2521141.4611 | 1166419.6066
66 | 2521168.6146 | 1166508.7268 | 2521169.2226 | 1166510.7089 | 2521173.2636 | 1166523.4946
67 | 2521168.6146 | 1166508.7268 | 2521180.2422 | 1166502.5512
68 | 2521141.4611 | 1166419.6066 | 2521170.5531 | 1166360.8985
69 | 2521173.2636 | 1166523.4946 | 2521177.0891 | 1166535.5983
70 | 2521180.2422 | 1166502.5512 | 2521214.4529 | 1166484.3811
71 | 2521170.5531 | 1166360.8985 | 2521175.9566 | 1166357.2198 | 2521181.9898 | 1166353.7855
72 | 2521179.5511 | 1166543.3879 | 2521177.0891 | 1166535.5983
73 | 2521214.8723 | 1166484.1583 | 2521214.4529 | 1166484.3811
74 | 2521240.0652 | 1166470.7779 | 2521214.8723 | 1166484.1583
75 | 2521149.4188 | 1166586.7023 | 2521154.3779 | 1166594.097 | 2521164.8159 | 1166609.9802 | 2521166.1704 | 1166611.8521
76 | 2521149.4188 | 1166586.7023 | 2521152.9249 | 1166584.9107 | 2521167.569 | 1166577.6059
77 | 2521167.569 | 1166577.6059 | 2521170.5652 | 1166576.1114
78 | 2521187.2614 | 1166567.7829 | 2521170.5652 | 1166576.1114
79 | 2521187.2614 | 1166567.7829 | 2521198.7269 | 1166594.8592
80 | 2521187.2614 | 1166567.7829 | 2521179.5511 | 1166543.3879
81 | 2521198.7269 | 1166594.8592 | 2521211.8782 | 1166588.025
82 | 2521211.8782 | 1166588.025 | 2521221.6852 | 1166582.9286 | 2521230.0029 | 1166584.298 | 2521231.4547 | 1166583.4849
83 | 2521248.3254 | 1166574.0371 | 2521231.4547 | 1166583.4849
84 | 2521112.6865 | 1166585.8467 | 2521108.6136 | 1166588.2166
85 | 2521104.7844 | 1166590.4448 | 2521108.6136 | 1166588.2166
86 | 2521005.0686 | 1166573.7852 | 2521042.2796 | 1166593.1016
87 | 2521042.2796 | 1166593.1016 | 2521052.5874 | 1166598.4525
88 | 2521079.1078 | 1166612.2194 | 2521052.5874 | 1166598.4525
89 | 2521079.1078 | 1166612.2194 | 2521088.8581 | 1166617.8999
90 | 2521079.1078 | 1166612.2194 | 2521088.1352 | 1166601.1942 | 2521089.6991 | 1166600.008
91 | 2521088.8581 | 1166617.8999 | 2521094.5119 | 1166621.1937
92 | 2521104.7844 | 1166590.4448 | 2521094.1468 | 1166596.6347 | 2521089.6991 | 1166600.008
93 | 2521094.5119 | 1166621.1937 | 2521110.0378 | 1166630.239
94 | 2521110.0378 | 1166630.239 | 2521116.1684 | 1166633.8107
95 | 2521116.1684 | 1166633.8107 | 2521118.9127 | 1166635.4095 | 2521122.9098 | 1166637.2414
96 | 2521122.9098 | 1166637.2414 | 2521128.6562 | 1166639.8752
97 | 2521128.6562 | 1166639.8752 | 2521138.021 | 1166644.1673
98 | 2521138.021 | 1166644.1673 | 2521139.2995 | 1166644.7533
99 | 2521288.3531 | 1166655.9159 | 2521273.1214 | 1166670.2272
100 | 2521301.2219 | 1166645.4214 | 2521293.7745 | 1166650.8221 | 2521288.3531 | 1166655.9159
101 | 2521248.3254 | 1166574.0371 | 2521252.6198 | 1166571.6322
102 | 2521214.5203 | 1166335.2684 | 2521201.2609 | 1166342.816
103 | 2521201.2609 | 1166342.816 | 2521181.9898 | 1166353.7855
104 | 2521073.6718 | 1166476.1115 | 2521068.8949 | 1166477.3417 | 2521067.5957 | 1166476.9362
105 | 2521269.8978 | 1166561.9562 | 2521252.6198 | 1166571.6322
106 | 2521277.294 | 1166557.8142 | 2521269.8978 | 1166561.9562

## bus_geodata
| x | y | coords
0 | 2521152.2379 | 1166849.1886
1 | 2521099.3631 | 1166788.2446
2 | 2521086.5837 | 1166771.2161
3 | 2520960.6858 | 1166893.843
4 | 2521100.8308 | 1166786.9023
5 | 2521143.5929 | 1166747.7083
6 | 2521159.8765 | 1166732.7834
7 | 2521082.2113 | 1166765.9308
8 | 2521173.1913 | 1166720.5791
9 | 2521233.4987 | 1166800.4026
10 | 2521237.4696 | 1166809.5202
11 | 2521224.5535 | 1166781.3773
12 | 2521216.4669 | 1166765.5925
13 | 2521210.1122 | 1166767.3437
14 | 2521210.2043 | 1166750.7175
15 | 2521191.0171 | 1166743.1649
16 | 2521209.6302 | 1166748.7337
17 | 2521189.6978 | 1166741.7925
18 | 2521207.2081 | 1166739.3869
19 | 2521182.1685 | 1166734.8584
20 | 2521180.3434 | 1166731.9555
21 | 2521179.5308 | 1166733.5283
22 | 2521189.7471 | 1166688.0293
23 | 2521183.9489 | 1166670.5197
24 | 2521310.8536 | 1166742.7404
25 | 2521284.4387 | 1166724.7638
26 | 2521268.4103 | 1166713.8556
27 | 2521263.1079 | 1166710.2471
28 | 2521244.2134 | 1166697.3885
29 | 2521238.9976 | 1166693.7639
30 | 2521261.4135 | 1166681.2277
31 | 2521226.2755 | 1166684.9231
32 | 2521266.7884 | 1166676.1775
33 | 2521224.35 | 1166683.5851
34 | 2521269.7631 | 1166673.3826
35 | 2521205.9258 | 1166732.4357
36 | 2521201.0738 | 1166669.1607
37 | 2521194.3572 | 1166650.2158
38 | 2521189.8474 | 1166643.8924
39 | 2521219.0699 | 1166643.1377
40 | 2521210.4084 | 1166622.5821
41 | 2521150.8974 | 1166650.0689
42 | 2521148.55 | 1166648.993
43 | 2521174.7618 | 1166623.7249
44 | 2521208.3663 | 1166617.7358
45 | 2521130.375 | 1166525.7773
46 | 2521130.5828 | 1166520.9869
47 | 2521130.2713 | 1166539.288
48 | 2521128.4872 | 1166501.9085
49 | 2521129.8964 | 1166553.0726
50 | 2521109.6685 | 1166485.0433
51 | 2521139.7523 | 1166570.0974
52 | 2521087.6783 | 1166494.916
53 | 2521124.446 | 1166579.0039
54 | 2521144.5017 | 1166578.2559
55 | 2521108.5675 | 1166517.6374
56 | 2521101.2519 | 1166509.6802
57 | 2521149.457 | 1166450.0777
58 | 2521144.9617 | 1166433.0894
59 | 2521168.5274 | 1166508.4691
60 | 2521143.3524 | 1166427.0078
61 | 2521168.6146 | 1166508.7268
62 | 2521141.4611 | 1166419.6066
63 | 2521173.2636 | 1166523.4946
64 | 2521180.2422 | 1166502.5512
65 | 2521170.5531 | 1166360.8985
66 | 2521177.0891 | 1166535.5983
67 | 2521214.4529 | 1166484.3811
68 | 2521240.0652 | 1166470.7779
69 | 2521214.8723 | 1166484.1583
70 | 2521166.1704 | 1166611.8521
71 | 2521149.4188 | 1166586.7023
72 | 2521167.569 | 1166577.6059
73 | 2521170.5652 | 1166576.1114
74 | 2521187.2614 | 1166567.7829
75 | 2521198.7269 | 1166594.8592
76 | 2521179.5511 | 1166543.3879
77 | 2521211.8782 | 1166588.025
78 | 2521231.4547 | 1166583.4849
79 | 2521112.6865 | 1166585.8467
80 | 2521108.6136 | 1166588.2166
81 | 2521005.0686 | 1166573.7852
82 | 2521042.2796 | 1166593.1016
83 | 2521052.5874 | 1166598.4525
84 | 2521079.1078 | 1166612.2194
85 | 2521088.8581 | 1166617.8999
86 | 2521089.6991 | 1166600.008
87 | 2521094.5119 | 1166621.1937
88 | 2521104.7844 | 1166590.4448
89 | 2521110.0378 | 1166630.239
90 | 2521116.1684 | 1166633.8107
91 | 2521122.9098 | 1166637.2414
92 | 2521128.6562 | 1166639.8752
93 | 2521138.021 | 1166644.1673
94 | 2521139.2995 | 1166644.7533
95 | 2521273.1214 | 1166670.2272
96 | 2521288.3531 | 1166655.9159
97 | 2521301.2219 | 1166645.4214
98 | 2521248.3254 | 1166574.0371
99 | 2521065.5031 | 1166747.2327
100 | 2521214.5203 | 1166335.2684
101 | 2521201.2609 | 1166342.816
102 | 2521181.9898 | 1166353.7855
103 | 2521073.6718 | 1166476.1115
104 | 2521067.5957 | 1166476.9362
105 | 2521252.6198 | 1166571.6322
106 | 2521269.8978 | 1166561.9562
107 | 2521277.294 | 1166557.8142
108 | 2521149.4188 | 1166586.7023

## line_std_types
| c_nf_per_km | r_ohm_per_km | x_ohm_per_km | max_i_ka | type | q_mm2 | alpha | voltage_rating
NAYY 4x50 SE | 210 | 0.642 | 0.083 | 0.142 | cs | 50 | 0.00403 | LV
NAYY 4x120 SE | 264 | 0.225 | 0.08 | 0.242 | cs | 120 | 0.00403 | LV
NAYY 4x150 SE | 261 | 0.208 | 0.08 | 0.27 | cs | 150 | 0.00403 | LV
NA2XS2Y 1x95 RM/25 12/20 kV | 216 | 0.313 | 0.132 | 0.252 | cs | 95 | 0.00403 | MV
NA2XS2Y 1x185 RM/25 12/20 kV | 273 | 0.161 | 0.117 | 0.362 | cs | 185 | 0.00403 | MV
NA2XS2Y 1x240 RM/25 12/20 kV | 304 | 0.122 | 0.112 | 0.421 | cs | 240 | 0.00403 | MV
NA2XS2Y 1x95 RM/25 6/10 kV | 315 | 0.313 | 0.123 | 0.249 | cs | 95 | 0.00403 | MV
NA2XS2Y 1x185 RM/25 6/10 kV | 406 | 0.161 | 0.11 | 0.358 | cs | 185 | 0.00403 | MV
NA2XS2Y 1x240 RM/25 6/10 kV | 456 | 0.122 | 0.105 | 0.416 | cs | 240 | 0.00403 | MV
NA2XS2Y 1x150 RM/25 12/20 kV | 250 | 0.206 | 0.116 | 0.319 | cs | 150 | 0.00403 | MV
NA2XS2Y 1x120 RM/25 12/20 kV | 230 | 0.253 | 0.119 | 0.283 | cs | 120 | 0.00403 | MV
NA2XS2Y 1x70 RM/25 12/20 kV | 190 | 0.443 | 0.132 | 0.22 | cs | 70 | 0.00403 | MV
NA2XS2Y 1x150 RM/25 6/10 kV | 360 | 0.206 | 0.11 | 0.315 | cs | 150 | 0.00403 | MV
NA2XS2Y 1x120 RM/25 6/10 kV | 340 | 0.253 | 0.113 | 0.28 | cs | 120 | 0.00403 | MV
NA2XS2Y 1x70 RM/25 6/10 kV | 280 | 0.443 | 0.123 | 0.217 | cs | 70 | 0.00403 | MV
N2XS(FL)2Y 1x120 RM/35 64/110 kV | 112 | 0.153 | 0.166 | 0.366 | cs | 120 | 0.00393 | HV
N2XS(FL)2Y 1x185 RM/35 64/110 kV | 125 | 0.099 | 0.156 | 0.457 | cs | 185 | 0.00393 | HV
N2XS(FL)2Y 1x240 RM/35 64/110 kV | 135 | 0.075 | 0.149 | 0.526 | cs | 240 | 0.00393 | HV
N2XS(FL)2Y 1x300 RM/35 64/110 kV | 144 | 0.06 | 0.144 | 0.588 | cs | 300 | 0.00393 | HV
15-AL1/3-ST1A 0.4 | 11 | 1.8769 | 0.35 | 0.105 | ol | 16 | 0.00403 | LV
24-AL1/4-ST1A 0.4 | 11.25 | 1.2012 | 0.335 | 0.14 | ol | 24 | 0.00403 | LV
48-AL1/8-ST1A 0.4 | 12.2 | 0.5939 | 0.3 | 0.21 | ol | 48 | 0.00403 | LV
94-AL1/15-ST1A 0.4 | 13.2 | 0.306 | 0.29 | 0.35 | ol | 94 | 0.00403 | LV
34-AL1/6-ST1A 10.0 | 9.7 | 0.8342 | 0.36 | 0.17 | ol | 34 | 0.00403 | MV
48-AL1/8-ST1A 10.0 | 10.1 | 0.5939 | 0.35 | 0.21 | ol | 48 | 0.00403 | MV
70-AL1/11-ST1A 10.0 | 10.4 | 0.4132 | 0.339 | 0.29 | ol | 70 | 0.00403 | MV
94-AL1/15-ST1A 10.0 | 10.75 | 0.306 | 0.33 | 0.35 | ol | 94 | 0.00403 | MV
122-AL1/20-ST1A 10.0 | 11.1 | 0.2376 | 0.323 | 0.41 | ol | 122 | 0.00403 | MV
149-AL1/24-ST1A 10.0 | 11.25 | 0.194 | 0.315 | 0.47 | ol | 149 | 0.00403 | MV
34-AL1/6-ST1A 20.0 | 9.15 | 0.8342 | 0.382 | 0.17 | ol | 34 | 0.00403 | MV
48-AL1/8-ST1A 20.0 | 9.5 | 0.5939 | 0.372 | 0.21 | ol | 48 | 0.00403 | MV
70-AL1/11-ST1A 20.0 | 9.7 | 0.4132 | 0.36 | 0.29 | ol | 70 | 0.00403 | MV
94-AL1/15-ST1A 20.0 | 10 | 0.306 | 0.35 | 0.35 | ol | 94 | 0.00403 | MV
122-AL1/20-ST1A 20.0 | 10.3 | 0.2376 | 0.344 | 0.41 | ol | 122 | 0.00403 | MV
149-AL1/24-ST1A 20.0 | 10.5 | 0.194 | 0.337 | 0.47 | ol | 149 | 0.00403 | MV
184-AL1/30-ST1A 20.0 | 10.75 | 0.1571 | 0.33 | 0.535 | ol | 184 | 0.00403 | MV
243-AL1/39-ST1A 20.0 | 11 | 0.1188 | 0.32 | 0.645 | ol | 243 | 0.00403 | MV
48-AL1/8-ST1A 110.0 | 8 | 0.5939 | 0.46 | 0.21 | ol | 48 | 0.00403 | HV
70-AL1/11-ST1A 110.0 | 8.4 | 0.4132 | 0.45 | 0.29 | ol | 70 | 0.00403 | HV
94-AL1/15-ST1A 110.0 | 8.65 | 0.306 | 0.44 | 0.35 | ol | 94 | 0.00403 | HV
122-AL1/20-ST1A 110.0 | 8.5 | 0.2376 | 0.43 | 0.41 | ol | 122 | 0.00403 | HV
149-AL1/24-ST1A 110.0 | 8.75 | 0.194 | 0.41 | 0.47 | ol | 149 | 0.00403 | HV
184-AL1/30-ST1A 110.0 | 8.8 | 0.1571 | 0.4 | 0.535 | ol | 184 | 0.00403 | HV
243-AL1/39-ST1A 110.0 | 9 | 0.1188 | 0.39 | 0.645 | ol | 243 | 0.00403 | HV
305-AL1/39-ST1A 110.0 | 9.2 | 0.0949 | 0.38 | 0.74 | ol | 305 | 0.00403 | HV
490-AL1/64-ST1A 110.0 | 9.75 | 0.059 | 0.37 | 0.96 | ol | 490 | 0.00403 | HV
679-AL1/86-ST1A 110.0 | 9.95 | 0.042 | 0.36 | 1.15 | ol | 679 | 0.00403 | HV
490-AL1/64-ST1A 220.0 | 10 | 0.059 | 0.285 | 0.96 | ol | 490 | 0.00403 | HV
679-AL1/86-ST1A 220.0 | 11.7 | 0.042 | 0.275 | 1.15 | ol | 679 | 0.00403 | HV
490-AL1/64-ST1A 380.0 | 11 | 0.059 | 0.253 | 0.96 | ol | 490 | 0.00403 | HV
679-AL1/86-ST1A 380.0 | 14.6 | 0.042 | 0.25 | 1.15 | ol | 679 | 0.00403 | HV

## trafo_std_types
| i0_percent | pfe_kw | vkr_percent | sn_mva | vn_lv_kv | vn_hv_kv | vk_percent | shift_degree | vector_group | tap_side | tap_neutral | tap_min | tap_max | tap_step_degree | tap_step_percent | tap_phase_shifter
160 MVA 380/110 kV | 0.06 | 60 | 0.25 | 160 | 110 | 380 | 12.2 | 0 | Yy0 | hv | 0 | -9 | 9 | 0 | 1.5 | FALSE
100 MVA 220/110 kV | 0.06 | 55 | 0.26 | 100 | 110 | 220 | 12 | 0 | Yy0 | hv | 0 | -9 | 9 | 0 | 1.5 | FALSE
63 MVA 110/20 kV | 0.04 | 22 | 0.32 | 63 | 20 | 110 | 18 | 150 | YNd5 | hv | 0 | -9 | 9 | 0 | 1.5 | FALSE
40 MVA 110/20 kV | 0.05 | 18 | 0.34 | 40 | 20 | 110 | 16.2 | 150 | YNd5 | hv | 0 | -9 | 9 | 0 | 1.5 | FALSE
25 MVA 110/20 kV | 0.07 | 14 | 0.41 | 25 | 20 | 110 | 12 | 150 | YNd5 | hv | 0 | -9 | 9 | 0 | 1.5 | FALSE
63 MVA 110/10 kV | 0.04 | 22 | 0.32 | 63 | 10 | 110 | 18 | 150 | YNd5 | hv | 0 | -9 | 9 | 0 | 1.5 | FALSE
40 MVA 110/10 kV | 0.05 | 18 | 0.34 | 40 | 10 | 110 | 16.2 | 150 | YNd5 | hv | 0 | -9 | 9 | 0 | 1.5 | FALSE
25 MVA 110/10 kV | 0.07 | 14 | 0.41 | 25 | 10 | 110 | 12 | 150 | YNd5 | hv | 0 | -9 | 9 | 0 | 1.5 | FALSE
0.25 MVA 20/0.4 kV | 0.32 | 0.8 | 1.44 | 0.25 | 0.4 | 20 | 6 | 150 | Yzn5 | hv | 0 | -2 | 2 | 0 | 2.5 | FALSE
0.4 MVA 20/0.4 kV | 0.3375 | 1.35 | 1.425 | 0.4 | 0.4 | 20 | 6 | 150 | Dyn5 | hv | 0 | -2 | 2 | 0 | 2.5 | FALSE
0.63 MVA 20/0.4 kV | 0.2619 | 1.65 | 1.206 | 0.63 | 0.4 | 20 | 6 | 150 | Dyn5 | hv | 0 | -2 | 2 | 0 | 2.5 | FALSE
0.25 MVA 10/0.4 kV | 0.24 | 0.6 | 1.2 | 0.25 | 0.4 | 10 | 4 | 150 | Dyn5 | hv | 0 | -2 | 2 | 0 | 2.5 | FALSE
0.4 MVA 10/0.4 kV | 0.2375 | 0.95 | 1.325 | 0.4 | 0.4 | 10 | 4 | 150 | Dyn5 | hv | 0 | -2 | 2 | 0 | 2.5 | FALSE
0.63 MVA 10/0.4 kV | 0.1873 | 1.18 | 1.0794 | 0.63 | 0.4 | 10 | 4 | 150 | Dyn5 | hv | 0 | -2 | 2 | 0 | 2.5 | FALSE

## trafo3w_std_types
| sn_hv_mva | sn_mv_mva | sn_lv_mva | vn_hv_kv | vn_mv_kv | vn_lv_kv | vk_hv_percent | vk_mv_percent | vk_lv_percent | vkr_hv_percent | vkr_mv_percent | vkr_lv_percent | pfe_kw | i0_percent | shift_mv_degree | shift_lv_degree | vector_group | tap_side | tap_neutral | tap_min | tap_max | tap_step_percent
63/25/38 MVA 110/20/10 kV | 63 | 25 | 38 | 110 | 20 | 10 | 10.4 | 10.4 | 10.4 | 0.28 | 0.32 | 0.35 | 35 | 0.89 | 0 | 0 | YN0yn0yn0 | hv | 0 | -10 | 10 | 1.2
63/25/38 MVA 110/10/10 kV | 63 | 25 | 38 | 110 | 10 | 10 | 10.4 | 10.4 | 10.4 | 0.28 | 0.32 | 0.35 | 35 | 0.89 | 0 | 0 | YN0yn0yn0 | hv | 0 | -10 | 10 | 1.2

## fuse_std_types
| fuse_type | i_rated_a | t_avg | t_min | t_total | x_avg | x_min | x_total
HV 100A | HV 100A | 100 | 0 | [10.0, 3.64, 0.854, 0.281, 0.1, 0.0531, 0.022, 0.01] | [10.0, 4.267, 1.21, 0.403, 0.1, 0.058, 0.022, 0.01] | 0 | [300.0, 350.0, 450.0, 550.0, 700.0, 850.0, 1200.0, 1752.0] | [600.0, 700.0, 900.0, 1150.0, 1665.0, 2000.0, 3000.0, 4313.0]
HV 10A | HV 10A | 10 | 0 | [10.0, 1675.0, 0.344, 0.156, 0.1, 0.0417, 0.0171, 0.01] | [10.0, 1.3, 0.3, 0.155, 0.1, 0.0555, 0.023, 0.01] | 0 | [30.0, 32.0, 35.0, 37.0, 39.0, 50.0, 70.0, 88.0] | [60.0, 70.0, 80.0, 87.0, 94.0, 110.0, 150.0, 216.0]
HV 125A | HV 125A | 125 | 0 | [10.0, 1.82, 0.344, 0.1, 0.0467, 0.0269, 0.01] | [10.0, 2.478, 0.426, 0.1, 0.0427, 0.0211, 0.01] | 0 | [375.0, 500.0, 700.0, 925.0, 1200.0, 1500.0, 2341.0] | [750.0, 1000.0, 1500.0, 2200.0, 3000.0, 4000.0, 5765.0]
HV 160A | HV 160A | 160 | 0 | [10.0, 4.15, 1.03, 0.198, 0.1, 0.051, 0.0172, 0.01] | [10.0, 2.3, 0.734, 0.274, 0.1, 0.046, 0.0177, 0.01] | 0 | [480.0, 550.0, 700.0, 1000.0, 1260.0, 1600.0, 2500.0, 3227.0] | [960.0, 1300.0, 1700.0, 2200.0, 2996.0, 4000.0, 6000.0, 7946.0]
HV 16A | HV 16A | 16 | 0 | [10.0, 0.352, 0.164, 0.1, 0.0649, 0.0342, 0.01] | [10.0, 2.34, 0.722, 0.181, 0.1, 0.055, 0.0296, 0.01] | 0 | [48.0, 60.0, 65.0, 71.0, 80.0, 100.0, 162.0] | [96.0, 110.0, 125.0, 150.0, 168.0, 200.0, 250.0, 398.0]
HV 200A | HV 200A | 200 | 0 | [10.0, 4.267, 1.21, 0.403, 0.1, 0.058, 0.022, 0.01] | [10.0, 3.73, 1.654, 0.328, 0.1, 0.0531, 0.019, 0.01] | 0 | [600.0, 700.0, 900.0, 1150.0, 1665.0, 2000.0, 3000.0, 4313.0] | [1200.0, 1500.0, 1800.0, 2700.0, 3960.0, 5000.0, 7500.0, 10620.0]
HV 20A | HV 20A | 20 | 0 | [10.0, 1.3, 0.3, 0.155, 0.1, 0.0555, 0.023, 0.01] | [10.0, 1.3, 0.161, 0.1, 0.0611, 0.0399, 0.0141, 0.01] | 0 | [60.0, 70.0, 80.0, 87.0, 94.0, 110.0, 150.0, 216.0] | [120.0, 150.0, 200.0, 223.0, 260.0, 300.0, 450.0, 532.0]
HV 25A | HV 25A | 25 | 0 | [10.0, 2.512, 0.833, 0.299, 0.1, 0.0372, 0.0223, 0.01] | [10.0, 3.125, 0.597, 0.198, 0.1, 0.0378, 0.022, 0.01] | 0 | [75.0, 82.0, 90.0, 100.0, 124.0, 170.0, 200.0, 289.0] | [150.0, 170.0, 210.0, 250.0, 294.0, 400.0, 500.0, 711.0]
HV 31.5A | HV 31.5A | 31.5 | 0 | [10.0, 2.34, 0.722, 0.181, 0.1, 0.055, 0.0296, 0.01] | [10.0, 2.84, 0.368, 0.164, 0.1, 0.0621, 0.0378, 0.0195, 0.01] | 0 | [95.0, 110.0, 125.0, 150.0, 165.0, 200.0, 250.0, 390.0] | [189.0, 220.0, 300.0, 350.0, 393.0, 450.0, 530.0, 700.0, 960.0]
HV 40A | HV 40A | 40 | 0 | [10.0, 1.3, 0.161, 0.1, 0.0611, 0.0399, 0.0141, 0.01] | [10.0, 2.05, 0.369, 0.198, 0.1, 0.051, 0.0298, 0.01] | 0 | [120.0, 150.0, 200.0, 223.0, 260.0, 300.0, 450.0, 532.0] | [240.0, 300.0, 400.0, 450.0, 530.0, 650.0, 800.0, 1311.0]
HV 50A | HV 50A | 50 | 0 | [10.0, 3.215, 0.597, 0.198, 0.1, 0.0378, 0.022, 0.01] | [10.0, 3.64, 0.854, 0.281, 0.1, 0.0531, 0.022, 0.01] | 0 | [150.0, 170.0, 210.0, 250.0, 294.0, 400.0, 500.0, 711.0] | [300.0, 350.0, 450.0, 550.0, 700.0, 850.0, 1200.0, 1752.0]
HV 6.3A | HV 6.3A | 6.3 | 0 | [10.0, 1.39, 0.344, 0.168, 0.1, 0.056, 0.0263, 0.01] | [10.0, 1.711, 0.516, 0.198, 0.1, 0.0634, 0.0303, 0.01] | 0 | [19.0, 19.5, 20.4, 20.8, 22.0, 25.0, 32.0, 48.0] | [38.0, 40.0, 43.0, 48.0, 53.0, 60.0, 75.0, 118.0]
HV 63A | HV 63A | 63 | 0 | [10.0, 2.84, 0.368, 0.164, 0.1, 0.0621, 0.0378, 0.0195, 0.01] | [10.0, 1.82, 0.344, 0.1, 0.0467, 0.0269, 0.01] | 0 | [189.0, 220.0, 300.0, 350.0, 393.0, 450.0, 530.0, 700.0, 961.0] | [378.0, 500.0, 700.0, 934.0, 1200.0, 1500.0, 2366.0]
HV 80A | HV 80A | 80 | 0 | [10.0, 2.05, 0.369, 0.198, 0.1, 0.051, 0.0298, 0.01] | [10.0, 4.15, 1.03, 0.198, 0.1, 0.051, 0.0172, 0.01] | 0 | [240.0, 300.0, 400.0, 450.0, 530.0, 650.0, 800.0, 1311.0] | [480.0, 550.0, 700.0, 1000.0, 1260.0, 1600.0, 2500.0, 3227.0]
Siemens NH-1-100 | Siemens NH-1-100 | 100 | [5400.0, 2000.0, 400.0, 20.0, 1.0, 0.2, 0.012, 0.004] | 0 | 0 | [150.0, 190.0, 250.0, 430.0, 900.0, 1250.0, 2700.0, 3600.0] | 0 | 0
Siemens NH-1-125 | Siemens NH-1-125 | 125 | [4800.0, 120.0, 7.0, 0.1, 0.004] | 0 | 0 | [180.0, 400.0, 740.0, 2000.0, 4250.0] | 0 | 0
Siemens NH-1-16 | Siemens NH-1-16 | 16 | [4000.0, 400.0, 2.0, 0.1, 0.04, 0.01] | 0 | 0 | [26.0, 35.0, 75.0, 150.0, 200.0, 300.0] | 0 | 0
Siemens NH-1-160 | Siemens NH-1-160 | 160 | [4800.0, 120.0, 7.0, 0.1, 0.004] | 0 | 0 | [210.0, 500.0, 900.0, 2300.0, 5000.0] | 0 | 0
Siemens NH-1-25 | Siemens NH-1-25 | 25 | [4000.0, 1000.0, 10.0, 0.2, 0.02, 0.01] | 0 | 0 | [40.0, 50.0, 100.0, 210.0, 400.0, 500.0] | 0 | 0
Siemens NH-1-50 | Siemens NH-1-50 | 50 | [4000.0, 40.0, 4.0, 1.0, 0.02, 0.01] | 0 | 0 | [86.0, 200.0, 300.0, 400.0, 1000.0, 1280.0] | 0 | 0
Siemens NH-1-63 | Siemens NH-1-63 | 63 | [4000.0, 100.0, 10.0, 2.0, 0.04, 0.01] | 0 | 0 | [100.0, 200.0, 300.0, 400.0, 1000.0, 1500.0] | 0 | 0
Siemens NH-1-80 | Siemens NH-1-80 | 80 | [4800.0, 120.0, 7.0, 0.1, 0.01] | 0 | 0 | [150.58, 250.0, 450.0, 1150.0, 2470.0] | 0 | 0
Siemens NH-2-1000 | Siemens NH-2-1000 | 1000 | [4800.0, 120.0, 7.0, 0.1, 0.004] | 0 | 0 | [1900.0, 3500.0, 8400.0, 24000.0, 52000.0] | 0 | 0
Siemens NH-2-200 | Siemens NH-2-200 | 200 | [4800.0, 120.0, 7.0, 0.1, 0.004] | 0 | 0 | [280.0, 650.0, 1200.0, 3000.0, 7000.0] | 0 | 0
Siemens NH-2-224 | Siemens NH-2-224 | 224 | [4800.0, 120.0, 7.0, 0.2, 0.04, 0.004] | 0 | 0 | [400.0, 750.0, 1453.0, 3025.0, 4315.0, 7600.0] | 0 | 0
Siemens NH-2-250 | Siemens NH-2-250 | 250 | [4800.0, 120.0, 7.0, 0.1, 0.004] | 0 | 0 | [450.0, 800.0, 1650.0, 4000.0, 8500.0] | 0 | 0
Siemens NH-2-315 | Siemens NH-2-315 | 315 | [4800.0, 120.0, 7.0, 0.1, 0.004] | 0 | 0 | [550.0, 920.0, 1900.0, 5000.0, 11000.0] | 0 | 0
Siemens NH-2-355 | Siemens NH-2-355 | 355 | [4800.0, 120.0, 6.0, 0.1, 0.004] | 0 | 0 | [650.0, 1116.27, 2350.0, 5840.0, 12790.0] | 0 | 0
Siemens NH-2-400 | Siemens NH-2-400 | 400 | [4800.0, 120.0, 7.0, 0.1, 0.004] | 0 | 0 | [720.0, 1350.0, 2800.0, 6500.0, 15000.0] | 0 | 0
Siemens NH-2-425 | Siemens NH-2-425 | 425 | [4800.0, 120.0, 7.0, 0.1, 0.004] | 0 | 0 | [850.0, 1500.0, 3050.0, 7500.0, 16500.0] | 0 | 0
Siemens NH-2-630 | Siemens NH-2-630 | 630 | [4800.0, 120.0, 7.0, 0.1, 0.004] | 0 | 0 | [1200.0, 2000.0, 4800.0, 12000.0, 26000.0] | 0 | 0

## dtypes
| element | column | dtype
0 | bus | name | object
1 | bus | vn_kv | float64
2 | bus | type | object
3 | bus | zone | object
4 | bus | in_service | bool
5 | load | name | object
6 | load | bus | uint32
7 | load | p_mw | float64
8 | load | q_mvar | float64
9 | load | const_z_percent | float64
10 | load | const_i_percent | float64
11 | load | sn_mva | float64
12 | load | scaling | float64
13 | load | in_service | bool
14 | load | type | object
15 | ext_grid | name | object
16 | ext_grid | bus | uint32
17 | ext_grid | vm_pu | float64
18 | ext_grid | va_degree | float64
19 | ext_grid | slack_weight | float64
20 | ext_grid | in_service | bool
21 | line | name | object
22 | line | std_type | object
23 | line | from_bus | uint32
24 | line | to_bus | uint32
25 | line | length_km | float64
26 | line | r_ohm_per_km | float64
27 | line | x_ohm_per_km | float64
28 | line | c_nf_per_km | float64
29 | line | g_us_per_km | float64
30 | line | max_i_ka | float64
31 | line | df | float64
32 | line | parallel | uint32
33 | line | type | object
34 | line | in_service | bool
35 | trafo | name | object
36 | trafo | std_type | object
37 | trafo | hv_bus | uint32
38 | trafo | lv_bus | uint32
39 | trafo | sn_mva | float64
40 | trafo | vn_hv_kv | float64
41 | trafo | vn_lv_kv | float64
42 | trafo | vk_percent | float64
43 | trafo | vkr_percent | float64
44 | trafo | pfe_kw | float64
45 | trafo | i0_percent | float64
46 | trafo | shift_degree | float64
47 | trafo | tap_side | object
48 | trafo | tap_neutral | int32
49 | trafo | tap_min | int32
50 | trafo | tap_max | int32
51 | trafo | tap_step_percent | float64
52 | trafo | tap_step_degree | float64
53 | trafo | tap_pos | int32
54 | trafo | tap_phase_shifter | bool
55 | trafo | parallel | uint32
56 | trafo | df | float64
57 | trafo | in_service | bool
58 | line_geodata | coords | object
59 | bus_geodata | x | float64
60 | bus_geodata | y | float64
61 | bus_geodata | coords | object

## parameters
| version | format_version | converged | OPF_converged | name | f_hz | sn_mva
0 | 2.14.6 | 2.14.0 | FALSE | FALSE |  | 50 | 1