## bus
| name | vn_kv | type | zone | in_service
0 | bus_LV_5552-2_0_3_node_0 | 0.4 | n |  | TRUE
1 | bus_LV_5552-2_0_3_node_1 | 0.4 | n |  | TRUE
2 | bus_LV_5552-2_0_3_node_2 | 0.4 | n |  | TRUE
3 | bus_LV_5552-2_0_3_node_3 | 0.4 | n |  | TRUE
4 | bus_LV_5552-2_0_3_node_4 | 0.4 | n |  | TRUE
5 | bus_LV_5552-2_0_3_node_11 | 0.4 | n |  | TRUE
6 | bus_LV_5552-2_0_3_node_59 | 0.4 | n |  | TRUE
7 | bus_LV_5552-2_0_3_node_12 | 0.4 | n |  | TRUE
8 | bus_LV_5552-2_0_3_node_60 | 0.4 | n |  | TRUE
9 | bus_LV_5552-2_0_3_node_5 | 0.4 | n |  | TRUE
10 | bus_LV_5552-2_0_3_node_6 | 0.4 | n |  | TRUE
11 | bus_LV_5552-2_0_3_node_7 | 0.4 | n |  | TRUE
12 | bus_LV_5552-2_0_3_node_8 | 0.4 | n |  | TRUE
13 | bus_LV_5552-2_0_3_node_9 | 0.4 | n |  | TRUE
14 | bus_LV_5552-2_0_3_node_10 | 0.4 | n |  | TRUE
15 | bus_LV_5552-2_0_3_node_16 | 0.4 | n |  | TRUE
16 | bus_LV_5552-2_0_3_node_13 | 0.4 | n |  | TRUE
17 | bus_LV_5552-2_0_3_node_55 | 0.4 | n |  | TRUE
18 | bus_LV_5552-2_0_3_node_65 | 0.4 | n |  | TRUE
19 | bus_LV_5552-2_0_3_node_14 | 0.4 | n |  | TRUE
20 | bus_LV_5552-2_0_3_node_64 | 0.4 | n |  | TRUE
21 | bus_LV_5552-2_0_3_node_52 | 0.4 | n |  | TRUE
22 | bus_LV_5552-2_0_3_node_53 | 0.4 | n |  | TRUE
23 | bus_LV_5552-2_0_3_node_83 | 0.4 | n |  | TRUE
24 | bus_LV_5552-2_0_3_node_84 | 0.4 | n |  | TRUE
25 | bus_LV_5552-2_0_3_node_71 | 0.4 | n |  | TRUE
26 | bus_LV_5552-2_0_3_node_82 | 0.4 | n |  | TRUE
27 | bus_LV_5552-2_0_3_node_15 | 0.4 | n |  | TRUE
28 | bus_LV_5552-2_0_3_node_42 | 0.4 | n |  | TRUE
29 | bus_LV_5552-2_0_3_node_17 | 0.4 | n |  | TRUE
30 | bus_LV_5552-2_0_3_node_18 | 0.4 | n |  | TRUE
31 | bus_LV_5552-2_0_3_node_19 | 0.4 | n |  | TRUE
32 | bus_LV_5552-2_0_3_node_20 | 0.4 | n |  | TRUE
33 | bus_LV_5552-2_0_3_node_21 | 0.4 | n |  | TRUE
34 | bus_LV_5552-2_0_3_node_58 | 0.4 | n |  | TRUE
35 | bus_LV_5552-2_0_3_node_45 | 0.4 | n |  | TRUE
36 | bus_LV_5552-2_0_3_node_32 | 0.4 | n |  | TRUE
37 | bus_LV_5552-2_0_3_node_44 | 0.4 | n |  | TRUE
38 | bus_LV_5552-2_0_3_node_22 | 0.4 | n |  | TRUE
39 | bus_LV_5552-2_0_3_node_23 | 0.4 | n |  | TRUE
40 | bus_LV_5552-2_0_3_node_24 | 0.4 | n |  | TRUE
41 | bus_LV_5552-2_0_3_node_25 | 0.4 | n |  | TRUE
42 | bus_LV_5552-2_0_3_node_26 | 0.4 | n |  | TRUE
43 | bus_LV_5552-2_0_3_node_54 | 0.4 | n |  | TRUE
44 | bus_LV_5552-2_0_3_node_27 | 0.4 | n |  | TRUE
45 | bus_LV_5552-2_0_3_node_28 | 0.4 | n |  | TRUE
46 | bus_LV_5552-2_0_3_node_29 | 0.4 | n |  | TRUE
47 | bus_LV_5552-2_0_3_node_30 | 0.4 | n |  | TRUE
48 | bus_LV_5552-2_0_3_node_31 | 0.4 | n |  | TRUE
49 | bus_LV_5552-2_0_3_node_46 | 0.4 | n |  | TRUE
50 | bus_LV_5552-2_0_3_node_41 | 0.4 | n |  | TRUE
51 | bus_LV_5552-2_0_3_node_33 | 0.4 | n |  | TRUE
52 | bus_LV_5552-2_0_3_node_34 | 0.4 | n |  | TRUE
53 | bus_LV_5552-2_0_3_node_35 | 0.4 | n |  | TRUE
54 | bus_LV_5552-2_0_3_node_36 | 0.4 | n |  | TRUE
55 | bus_LV_5552-2_0_3_node_37 | 0.4 | n |  | TRUE
56 | bus_LV_5552-2_0_3_node_38 | 0.4 | n |  | TRUE
57 | bus_LV_5552-2_0_3_node_61 | 0.4 | n |  | TRUE
58 | bus_LV_5552-2_0_3_node_47 | 0.4 | n |  | TRUE
59 | bus_LV_5552-2_0_3_node_51 | 0.4 | n |  | TRUE
60 | bus_LV_5552-2_0_3_node_62 | 0.4 | n |  | TRUE
61 | bus_LV_5552-2_0_3_node_48 | 0.4 | n |  | TRUE
62 | bus_LV_5552-2_0_3_node_50 | 0.4 | n |  | TRUE
63 | bus_LV_5552-2_0_3_node_39 | 0.4 | n |  | TRUE
64 | bus_LV_5552-2_0_3_node_40 | 0.4 | n |  | TRUE
65 | bus_LV_5552-2_0_3_node_43 | 0.4 | n |  | TRUE
66 | bus_LV_5552-2_0_3_node_49 | 0.4 | n |  | TRUE
67 | bus_LV_5552-2_0_3_node_56 | 0.4 | n |  | TRUE
68 | bus_LV_5552-2_0_3_node_57 | 0.4 | n |  | TRUE
69 | bus_LV_5552-2_0_3_node_67 | 0.4 | n |  | TRUE
70 | bus_LV_5552-2_0_3_node_68 | 0.4 | n |  | TRUE
71 | bus_LV_5552-2_0_3_node_69 | 0.4 | n |  | TRUE
72 | bus_LV_5552-2_0_3_node_70 | 0.4 | n |  | TRUE
73 | bus_LV_5552-2_0_3_node_85 | 0.4 | n |  | TRUE
74 | bus_LV_5552-2_0_3_node_78 | 0.4 | n |  | TRUE
75 | bus_LV_5552-2_0_3_node_76 | 0.4 | n |  | TRUE
76 | bus_LV_5552-2_0_3_node_72 | 0.4 | n |  | TRUE
77 | bus_LV_5552-2_0_3_node_73 | 0.4 | n |  | TRUE
78 | bus_LV_5552-2_0_3_node_74 | 0.4 | n |  | TRUE
79 | bus_LV_5552-2_0_3_node_80 | 0.4 | n |  | TRUE
80 | bus_LV_5552-2_0_3_node_79 | 0.4 | n |  | TRUE
81 | bus_LV_5552-2_0_3_node_75 | 0.4 | n |  | TRUE
82 | bus_LV_5552-2_0_3_node_77 | 0.4 | n |  | TRUE
83 | bus_LV_5552-2_0_3_node_81 | 0.4 | n |  | TRUE
84 | bus_MV_318_0_node_15 | 20 | n |  | TRUE

## load
| name | bus | p_mw | q_mvar | const_z_percent | const_i_percent | sn_mva | scaling | in_service | type
0 | LV_5552-2_0_3_load_0 | 0 | 0.0019698 | 0.00049367 | 0 | 0 |  | 1 | TRUE | wye
1 | LV_5552-2_0_3_load_1 | 1 | 0.00085567 | 0.00021445 | 0 | 0 |  | 1 | TRUE | wye
2 | LV_5552-2_0_3_load_2 | 2 | 0.0019698 | 0.00049367 | 0 | 0 |  | 1 | TRUE | wye
3 | LV_5552-2_0_3_load_3 | 3 | 0.00082547 | 0.00020688 | 0 | 0 |  | 1 | TRUE | wye
4 | LV_5552-2_0_3_load_4 | 4 | 0.0028137 | 0.00070518 | 0 | 0 |  | 1 | TRUE | wye
5 | LV_5552-2_0_3_load_11 | 5 | 0.0014521 | 0.00036393 | 0 | 0 |  | 1 | TRUE | wye
6 | LV_5552-2_0_3_load_59 | 6 | 0.0013874 | 0.00034771 | 0 | 0 |  | 1 | TRUE | wye
7 | LV_5552-2_0_3_load_60 | 8 | 0.0017023 | 0.00042664 | 0 | 0 |  | 1 | TRUE | wye
8 | LV_5552-2_0_3_load_5 | 9 | 0.0014595 | 0.00036579 | 0 | 0 |  | 1 | TRUE | wye
9 | LV_5552-2_0_3_load_6 | 10 | 0.0015858 | 0.00039744 | 0 | 0 |  | 1 | TRUE | wye
10 | LV_5552-2_0_3_load_7 | 11 | 0.0039006 | 0.00097758 | 0 | 0 |  | 1 | TRUE | wye
11 | LV_5552-2_0_3_load_10 | 14 | 0.0014537 | 0.00036434 | 0 | 0 |  | 1 | TRUE | wye
12 | LV_5552-2_0_3_load_16 | 15 | 0.0032047 | 0.00080317 | 0 | 0 |  | 1 | TRUE | wye
13 | LV_5552-2_0_3_load_13 | 16 | 0.0021317 | 0.00053426 | 0 | 0 |  | 1 | TRUE | wye
14 | LV_5552-2_0_3_load_55 | 17 | 0.0021533 | 0.00053967 | 0 | 0 |  | 1 | TRUE | wye
15 | LV_5552-2_0_3_load_65 | 18 | 0.0030068 | 0.00075358 | 0 | 0 |  | 1 | TRUE | wye
16 | LV_5552-2_0_3_load_14 | 19 | 0.0032987 | 0.00082673 | 0 | 0 |  | 1 | TRUE | wye
17 | LV_5552-2_0_3_load_52 | 21 | 0.0030226 | 0.00075753 | 0 | 0 |  | 1 | TRUE | wye
18 | LV_5552-2_0_3_load_53 | 22 | 0.0015141 | 0.00037946 | 0 | 0 |  | 1 | TRUE | wye
19 | LV_5552-2_0_3_load_84 | 24 | 0.0013442 | 0.00033688 | 0 | 0 |  | 1 | TRUE | wye
20 | LV_5552-2_0_3_load_82 | 26 | 0.00090289 | 0.00022628 | 0 | 0 |  | 1 | TRUE | wye
21 | LV_5552-2_0_3_load_15 | 27 | 0.0016996 | 0.00042596 | 0 | 0 |  | 1 | TRUE | wye
22 | LV_5552-2_0_3_load_17 | 29 | 0.0013491 | 0.00033812 | 0 | 0 |  | 1 | TRUE | wye
23 | LV_5552-2_0_3_load_18 | 30 | 0.00087915 | 0.00022034 | 0 | 0 |  | 1 | TRUE | wye
24 | LV_5552-2_0_3_load_19 | 31 | 0.0006002 | 0.00015042 | 0 | 0 |  | 1 | TRUE | wye
25 | LV_5552-2_0_3_load_20 | 32 | 0.014839 | 0.003719 | 0 | 0 |  | 1 | TRUE | wye
26 | LV_5552-2_0_3_load_21 | 33 | 0.0022359 | 0.00056038 | 0 | 0 |  | 1 | TRUE | wye
27 | LV_5552-2_0_3_load_58 | 34 | 0.0058544 | 0.0014672 | 0 | 0 |  | 1 | TRUE | wye
28 | LV_5552-2_0_3_load_32 | 36 | 0.0038395 | 0.00096227 | 0 | 0 |  | 1 | TRUE | wye
29 | LV_5552-2_0_3_load_44 | 37 | 0.0021436 | 0.00053724 | 0 | 0 |  | 1 | TRUE | wye
30 | LV_5552-2_0_3_load_22 | 38 | 0.0021455 | 0.00053772 | 0 | 0 |  | 1 | TRUE | wye
31 | LV_5552-2_0_3_load_23 | 39 | 0.0042512 | 0.0010655 | 0 | 0 |  | 1 | TRUE | wye
32 | LV_5552-2_0_3_load_24 | 40 | 0.0014188 | 0.00035557 | 0 | 0 |  | 1 | TRUE | wye
33 | LV_5552-2_0_3_load_25 | 41 | 0.0021673 | 0.00054318 | 0 | 0 |  | 1 | TRUE | wye
34 | LV_5552-2_0_3_load_26 | 42 | 0.0014205 | 0.000356 | 0 | 0 |  | 1 | TRUE | wye
35 | LV_5552-2_0_3_load_27 | 44 | 0.0067041 | 0.0016802 | 0 | 0 |  | 1 | TRUE | wye
36 | LV_5552-2_0_3_load_28 | 45 | 0.0011012 | 0.00027599 | 0 | 0 |  | 1 | TRUE | wye
37 | LV_5552-2_0_3_load_30 | 47 | 0.006556 | 0.0016431 | 0 | 0 |  | 1 | TRUE | wye
38 | LV_5552-2_0_3_load_31 | 48 | 0.0098863 | 0.0024777 | 0 | 0 |  | 1 | TRUE | wye
39 | LV_5552-2_0_3_load_46 | 49 | 0.0012671 | 0.00031756 | 0 | 0 |  | 1 | TRUE | wye
40 | LV_5552-2_0_3_load_33 | 51 | 0.0013377 | 0.00033527 | 0 | 0 |  | 1 | TRUE | wye
41 | LV_5552-2_0_3_load_34 | 52 | 0.0026299 | 0.00065912 | 0 | 0 |  | 1 | TRUE | wye
42 | LV_5552-2_0_3_load_36 | 54 | 0.0017036 | 0.00042695 | 0 | 0 |  | 1 | TRUE | wye
43 | LV_5552-2_0_3_load_37 | 55 | 0.002122 | 0.00053181 | 0 | 0 |  | 1 | TRUE | wye
44 | LV_5552-2_0_3_load_38 | 56 | 0.0015474 | 0.00038781 | 0 | 0 |  | 1 | TRUE | wye
45 | LV_5552-2_0_3_load_61 | 57 | 0.0040566 | 0.0010167 | 0 | 0 |  | 1 | TRUE | wye
46 | LV_5552-2_0_3_load_47 | 58 | 0.0010038 | 0.00025158 | 0 | 0 |  | 1 | TRUE | wye
47 | LV_5552-2_0_3_load_51 | 59 | 0.0029189 | 0.00073155 | 0 | 0 |  | 1 | TRUE | wye
48 | LV_5552-2_0_3_load_62 | 60 | 0.0036456 | 0.00091368 | 0 | 0 |  | 1 | TRUE | wye
49 | LV_5552-2_0_3_load_48 | 61 | 0.00097734 | 0.00024494 | 0 | 0 |  | 1 | TRUE | wye
50 | LV_5552-2_0_3_load_50 | 62 | 0.0030327 | 0.00076006 | 0 | 0 |  | 1 | TRUE | wye
51 | LV_5552-2_0_3_load_39 | 63 | 0.0017819 | 0.00044659 | 0 | 0 |  | 1 | TRUE | wye
52 | LV_5552-2_0_3_load_40 | 64 | 0.0023122 | 0.00057949 | 0 | 0 |  | 1 | TRUE | wye
53 | LV_5552-2_0_3_load_43 | 65 | 0.0042202 | 0.0010577 | 0 | 0 |  | 1 | TRUE | wye
54 | LV_5552-2_0_3_load_49 | 66 | 0.0010497 | 0.00026307 | 0 | 0 |  | 1 | TRUE | wye
55 | LV_5552-2_0_3_load_56 | 67 | 0.001818 | 0.00045564 | 0 | 0 |  | 1 | TRUE | wye
56 | LV_5552-2_0_3_load_57 | 68 | 0.0016043 | 0.00040207 | 0 | 0 |  | 1 | TRUE | wye
57 | LV_5552-2_0_3_load_67 | 69 | 0.0017812 | 0.00044642 | 0 | 0 |  | 1 | TRUE | wye
58 | LV_5552-2_0_3_load_68 | 70 | 0.0013732 | 0.00034416 | 0 | 0 |  | 1 | TRUE | wye
59 | LV_5552-2_0_3_load_85 | 73 | 0.0026687 | 0.00066883 | 0 | 0 |  | 1 | TRUE | wye
60 | LV_5552-2_0_3_load_78 | 74 | 0.0013845 | 0.00034699 | 0 | 0 |  | 1 | TRUE | wye
61 | LV_5552-2_0_3_load_76 | 75 | 0.0019667 | 0.0004929 | 0 | 0 |  | 1 | TRUE | wye
62 | LV_5552-2_0_3_load_72 | 76 | 0.00083895 | 0.00021026 | 0 | 0 |  | 1 | TRUE | wye
63 | LV_5552-2_0_3_load_73 | 77 | 0.00083603 | 0.00020953 | 0 | 0 |  | 1 | TRUE | wye
64 | LV_5552-2_0_3_load_74 | 78 | 0.0014413 | 0.00036123 | 0 | 0 |  | 1 | TRUE | wye
65 | LV_5552-2_0_3_load_80 | 79 | 0.0022209 | 0.00055662 | 0 | 0 |  | 1 | TRUE | wye
66 | LV_5552-2_0_3_load_79 | 80 | 0.00083121 | 0.00020832 | 0 | 0 |  | 1 | TRUE | wye
67 | LV_5552-2_0_3_load_75 | 81 | 0.0015471 | 0.00038775 | 0 | 0 |  | 1 | TRUE | wye
68 | LV_5552-2_0_3_load_77 | 82 | 0.00068587 | 0.0001719 | 0 | 0 |  | 1 | TRUE | wye
69 | LV_5552-2_0_3_load_81 | 83 | 0.0023773 | 0.0005958 | 0 | 0 |  | 1 | TRUE | wye

## ext_grid
| name | bus | vm_pu | va_degree | slack_weight | in_service
0 |  | 22 | 1 | 0 | 1 | TRUE

## line
| name | std_type | from_bus | to_bus | length_km | r_ohm_per_km | x_ohm_per_km | c_nf_per_km | g_us_per_km | max_i_ka | df | parallel | type | in_service
0 | LV_5552-2_0_3_line_0 | NAYY 4x150 SE | 0 | 1 | 0.01836 | 0.208 | 0.08 | 261 | 0 | 0.27 | 1 | 1 | cs | TRUE
1 | LV_5552-2_0_3_line_1 | NAYY 4x150 SE | 0 | 2 | 0.010903 | 0.208 | 0.08 | 261 | 0 | 0.27 | 1 | 1 | cs | TRUE
2 | LV_5552-2_0_3_line_2 | NAYY 4x150 SE | 1 | 3 | 0.0073803 | 0.208 | 0.08 | 261 | 0 | 0.27 | 1 | 1 | cs | TRUE
3 | LV_5552-2_0_3_line_3 | NAYY 4x150 SE | 2 | 4 | 0.013195 | 0.208 | 0.08 | 261 | 0 | 0.27 | 1 | 1 | cs | TRUE
4 | LV_5552-2_0_3_line_4 | NAYY 4x150 SE | 3 | 5 | 0.021793 | 0.208 | 0.08 | 261 | 0 | 0.27 | 1 | 1 | cs | TRUE
5 | LV_5552-2_0_3_line_5 | NAYY 4x150 SE | 4 | 6 | 0.019367 | 0.208 | 0.08 | 261 | 0 | 0.27 | 1 | 1 | cs | TRUE
6 | LV_5552-2_0_3_line_6 | NAYY 4x150 SE | 5 | 7 | 0.0046282 | 0.208 | 0.08 | 261 | 0 | 0.27 | 1 | 1 | cs | TRUE
7 | LV_5552-2_0_3_line_7 | NAYY 4x150 SE | 6 | 8 | 0.005668 | 0.208 | 0.08 | 261 | 0 | 0.27 | 1 | 1 | cs | TRUE
8 | LV_5552-2_0_3_line_8 | NAYY 4x150 SE | 7 | 23 | 0.050327 | 0.208 | 0.08 | 261 | 0 | 0.27 | 1 | 1 | cs | TRUE
9 | LV_5552-2_0_3_line_9 | NAYY 4x150 SE | 7 | 24 | 0.035803 | 0.208 | 0.08 | 261 | 0 | 0.27 | 1 | 1 | cs | TRUE
10 | LV_5552-2_0_3_line_10 | NAYY 4x150 SE | 8 | 14 | 0.00048257 | 0.208 | 0.08 | 261 | 0 | 0.27 | 1 | 1 | cs | TRUE
11 | LV_5552-2_0_3_line_11 | NAYY 4x150 SE | 9 | 10 | 0.010879 | 0.208 | 0.08 | 261 | 0 | 0.27 | 1 | 1 | cs | TRUE
12 | LV_5552-2_0_3_line_12 | NAYY 4x150 SE | 9 | 11 | 0.01598 | 0.208 | 0.08 | 261 | 0 | 0.27 | 1 | 1 | cs | TRUE
13 | LV_5552-2_0_3_line_13 | NAYY 4x150 SE | 10 | 12 | 0.0071731 | 0.208 | 0.08 | 261 | 0 | 0.27 | 1 | 1 | cs | TRUE
14 | LV_5552-2_0_3_line_14 | NAYY 4x150 SE | 11 | 13 | 0.013068 | 0.208 | 0.08 | 261 | 0 | 0.27 | 1 | 2 | cs | TRUE
15 | LV_5552-2_0_3_line_15 | NAYY 4x150 SE | 11 | 14 | 0.012562 | 0.208 | 0.08 | 261 | 0 | 0.27 | 1 | 1 | cs | TRUE
16 | LV_5552-2_0_3_line_16 | NAYY 4x150 SE | 12 | 15 | 0.014128 | 0.208 | 0.08 | 261 | 0 | 0.27 | 1 | 1 | cs | TRUE
17 | LV_5552-2_0_3_line_17 | NAYY 4x150 SE | 12 | 16 | 0.00602 | 0.208 | 0.08 | 261 | 0 | 0.27 | 1 | 1 | cs | TRUE
18 | LV_5552-2_0_3_line_18 | NAYY 4x150 SE | 13 | 17 | 0.0084797 | 0.208 | 0.08 | 261 | 0 | 0.27 | 1 | 2 | cs | TRUE
19 | LV_5552-2_0_3_line_19 | NAYY 4x150 SE | 15 | 18 | 0.041222 | 0.208 | 0.08 | 261 | 0 | 0.27 | 1 | 1 | cs | TRUE
20 | LV_5552-2_0_3_line_20 | NAYY 4x150 SE | 16 | 19 | 0.00841 | 0.208 | 0.08 | 261 | 0 | 0.27 | 1 | 1 | cs | TRUE
21 | LV_5552-2_0_3_line_21 | NAYY 4x150 SE | 17 | 20 | 0.022119 | 0.208 | 0.08 | 261 | 0 | 0.27 | 1 | 2 | cs | TRUE
22 | LV_5552-2_0_3_line_22 | NAYY 4x150 SE | 18 | 28 | 0.011836 | 0.208 | 0.08 | 261 | 0 | 0.27 | 1 | 1 | cs | TRUE
23 | LV_5552-2_0_3_line_23 | NAYY 4x150 SE | 19 | 27 | 0.010756 | 0.208 | 0.08 | 261 | 0 | 0.27 | 1 | 1 | cs | TRUE
24 | LV_5552-2_0_3_line_24 | NAYY 4x150 SE | 20 | 60 | 0.0063481 | 0.208 | 0.08 | 261 | 0 | 0.27 | 1 | 1 | cs | TRUE
25 | LV_5552-2_0_3_line_25 | NAYY 4x150 SE | 20 | 43 | 0.019215 | 0.208 | 0.08 | 261 | 0 | 0.27 | 1 | 2 | cs | TRUE
26 | LV_5552-2_0_3_line_26 | NAYY 4x150 SE | 21 | 22 | 0.014004 | 0.208 | 0.08 | 261 | 0 | 0.27 | 1 | 1 | cs | TRUE
27 | LV_5552-2_0_3_line_27 | NAYY 4x150 SE | 22 | 43 | 0.0065874 | 0.208 | 0.08 | 261 | 0 | 0.27 | 1 | 2 | cs | TRUE
28 | LV_5552-2_0_3_line_28 | NAYY 4x150 SE | 23 | 25 | 0.0582 | 0.208 | 0.08 | 261 | 0 | 0.27 | 1 | 1 | cs | TRUE
29 | LV_5552-2_0_3_line_29 | NAYY 4x150 SE | 23 | 26 | 0.011052 | 0.208 | 0.08 | 261 | 0 | 0.27 | 1 | 1 | cs | TRUE
30 | LV_5552-2_0_3_line_30 | NAYY 4x150 SE | 25 | 74 | 0.035291 | 0.208 | 0.08 | 261 | 0 | 0.27 | 1 | 1 | cs | TRUE
31 | LV_5552-2_0_3_line_31 | NAYY 4x150 SE | 25 | 71 | 0.065021 | 0.208 | 0.08 | 261 | 0 | 0.27 | 1 | 1 | cs | TRUE
32 | LV_5552-2_0_3_line_32 | NAYY 4x150 SE | 26 | 83 | 0.015124 | 0.208 | 0.08 | 261 | 0 | 0.27 | 1 | 1 | cs | TRUE
33 | LV_5552-2_0_3_line_33 | NAYY 4x150 SE | 28 | 50 | 0.013417 | 0.208 | 0.08 | 261 | 0 | 0.27 | 1 | 1 | cs | TRUE
34 | LV_5552-2_0_3_line_34 | NAYY 4x150 SE | 28 | 47 | 0.027261 | 0.208 | 0.08 | 261 | 0 | 0.27 | 1 | 1 | cs | TRUE
35 | LV_5552-2_0_3_line_35 | NAYY 4x150 SE | 29 | 30 | 0.017223 | 0.208 | 0.08 | 261 | 0 | 0.27 | 1 | 1 | cs | TRUE
36 | LV_5552-2_0_3_line_36 | NAYY 4x150 SE | 29 | 31 | 0.010461 | 0.208 | 0.08 | 261 | 0 | 0.27 | 1 | 1 | cs | TRUE
37 | LV_5552-2_0_3_line_37 | NAYY 4x150 SE | 30 | 32 | 0.040501 | 0.208 | 0.08 | 261 | 0 | 0.27 | 1 | 1 | cs | TRUE
38 | LV_5552-2_0_3_line_38 | NAYY 4x150 SE | 31 | 33 | 0.02499 | 0.208 | 0.08 | 261 | 0 | 0.27 | 1 | 1 | cs | TRUE
39 | LV_5552-2_0_3_line_39 | NAYY 4x150 SE | 32 | 34 | 0.039426 | 0.208 | 0.08 | 261 | 0 | 0.27 | 1 | 1 | cs | TRUE
40 | LV_5552-2_0_3_line_40 | NAYY 4x150 SE | 33 | 35 | 0.032764 | 0.208 | 0.08 | 261 | 0 | 0.27 | 1 | 1 | cs | TRUE
41 | LV_5552-2_0_3_line_41 | NAYY 4x150 SE | 34 | 36 | 0.044127 | 0.208 | 0.08 | 261 | 0 | 0.27 | 1 | 1 | cs | TRUE
42 | LV_5552-2_0_3_line_42 | NAYY 4x150 SE | 35 | 37 | 0.015928 | 0.208 | 0.08 | 261 | 0 | 0.27 | 1 | 1 | cs | TRUE
43 | LV_5552-2_0_3_line_43 | NAYY 4x150 SE | 36 | 46 | 0.014916 | 0.208 | 0.08 | 261 | 0 | 0.27 | 1 | 1 | cs | TRUE
44 | LV_5552-2_0_3_line_44 | NAYY 4x150 SE | 37 | 65 | 0.036422 | 0.208 | 0.08 | 261 | 0 | 0.27 | 1 | 1 | cs | TRUE
45 | LV_5552-2_0_3_line_45 | NAYY 4x150 SE | 38 | 39 | 0.042866 | 0.208 | 0.08 | 261 | 0 | 0.27 | 1 | 1 | cs | TRUE
46 | LV_5552-2_0_3_line_46 | NAYY 4x150 SE | 38 | 40 | 0.01097 | 0.208 | 0.08 | 261 | 0 | 0.27 | 1 | 1 | cs | TRUE
47 | LV_5552-2_0_3_line_47 | NAYY 4x150 SE | 39 | 41 | 0.0075139 | 0.208 | 0.08 | 261 | 0 | 0.27 | 1 | 1 | cs | TRUE
48 | LV_5552-2_0_3_line_48 | NAYY 4x150 SE | 40 | 42 | 0.0011995 | 0.208 | 0.08 | 261 | 0 | 0.27 | 1 | 1 | cs | TRUE
49 | LV_5552-2_0_3_line_49 | NAYY 4x150 SE | 42 | 43 | 0.0058501 | 0.208 | 0.08 | 261 | 0 | 0.27 | 1 | 1 | cs | TRUE
50 | LV_5552-2_0_3_line_50 | NAYY 4x150 SE | 44 | 45 | 0.014884 | 0.208 | 0.08 | 261 | 0 | 0.27 | 1 | 1 | cs | TRUE
51 | LV_5552-2_0_3_line_51 | NAYY 4x150 SE | 44 | 46 | 0.0083247 | 0.208 | 0.08 | 261 | 0 | 0.27 | 1 | 1 | cs | TRUE
52 | LV_5552-2_0_3_line_52 | NAYY 4x150 SE | 45 | 47 | 0.0071061 | 0.208 | 0.08 | 261 | 0 | 0.27 | 1 | 1 | cs | TRUE
53 | LV_5552-2_0_3_line_53 | NAYY 4x150 SE | 46 | 48 | 0.0043801 | 0.208 | 0.08 | 261 | 0 | 0.27 | 1 | 1 | cs | TRUE
54 | LV_5552-2_0_3_line_54 | NAYY 4x150 SE | 48 | 49 | 0.038176 | 0.208 | 0.08 | 261 | 0 | 0.27 | 1 | 1 | cs | TRUE
55 | LV_5552-2_0_3_line_55 | NAYY 4x150 SE | 50 | 63 | 0.024161 | 0.208 | 0.08 | 261 | 0 | 0.27 | 1 | 1 | cs | TRUE
56 | LV_5552-2_0_3_line_56 | NAYY 4x150 SE | 51 | 52 | 0.016138 | 0.208 | 0.08 | 261 | 0 | 0.27 | 1 | 1 | cs | TRUE
57 | LV_5552-2_0_3_line_57 | NAYY 4x150 SE | 51 | 53 | 0.0091723 | 0.208 | 0.08 | 261 | 0 | 0.27 | 1 | 1 | cs | TRUE
58 | LV_5552-2_0_3_line_58 | NAYY 4x150 SE | 52 | 54 | 0.0070706 | 0.208 | 0.08 | 261 | 0 | 0.27 | 1 | 1 | cs | TRUE
59 | LV_5552-2_0_3_line_59 | NAYY 4x150 SE | 53 | 55 | 0.010905 | 0.208 | 0.08 | 261 | 0 | 0.27 | 1 | 1 | cs | TRUE
60 | LV_5552-2_0_3_line_60 | NAYY 4x150 SE | 53 | 56 | 0.018301 | 0.208 | 0.08 | 261 | 0 | 0.27 | 1 | 1 | cs | TRUE
61 | LV_5552-2_0_3_line_61 | NAYY 4x150 SE | 54 | 57 | 0.013763 | 0.208 | 0.08 | 261 | 0 | 0.27 | 1 | 1 | cs | TRUE
62 | LV_5552-2_0_3_line_62 | NAYY 4x150 SE | 55 | 58 | 0.013057 | 0.208 | 0.08 | 261 | 0 | 0.27 | 1 | 1 | cs | TRUE
63 | LV_5552-2_0_3_line_63 | NAYY 4x150 SE | 56 | 59 | 0.028759 | 0.208 | 0.08 | 261 | 0 | 0.27 | 1 | 1 | cs | TRUE
64 | LV_5552-2_0_3_line_64 | NAYY 4x150 SE | 57 | 60 | 0.021176 | 0.208 | 0.08 | 261 | 0 | 0.27 | 1 | 1 | cs | TRUE
65 | LV_5552-2_0_3_line_65 | NAYY 4x150 SE | 58 | 61 | 0.0068249 | 0.208 | 0.08 | 261 | 0 | 0.27 | 1 | 1 | cs | TRUE
66 | LV_5552-2_0_3_line_66 | NAYY 4x150 SE | 59 | 62 | 0.032606 | 0.208 | 0.08 | 261 | 0 | 0.27 | 1 | 1 | cs | TRUE
67 | LV_5552-2_0_3_line_67 | NAYY 4x150 SE | 61 | 66 | 0.0091133 | 0.208 | 0.08 | 261 | 0 | 0.27 | 1 | 1 | cs | TRUE
68 | LV_5552-2_0_3_line_68 | NAYY 4x150 SE | 63 | 64 | 0.0067218 | 0.208 | 0.08 | 261 | 0 | 0.27 | 1 | 1 | cs | TRUE
69 | LV_5552-2_0_3_line_69 | NAYY 4x150 SE | 66 | 67 | 0.017429 | 0.208 | 0.08 | 261 | 0 | 0.27 | 1 | 1 | cs | TRUE
70 | LV_5552-2_0_3_line_70 | NAYY 4x150 SE | 67 | 68 | 0.028601 | 0.208 | 0.08 | 261 | 0 | 0.27 | 1 | 1 | cs | TRUE
71 | LV_5552-2_0_3_line_71 | NAYY 4x150 SE | 69 | 70 | 0.037685 | 0.208 | 0.08 | 261 | 0 | 0.27 | 1 | 1 | cs | TRUE
72 | LV_5552-2_0_3_line_72 | NAYY 4x150 SE | 70 | 71 | 0.021007 | 0.208 | 0.08 | 261 | 0 | 0.27 | 1 | 1 | cs | TRUE
73 | LV_5552-2_0_3_line_73 | NAYY 4x150 SE | 71 | 72 | 0.01721 | 0.208 | 0.08 | 261 | 0 | 0.27 | 1 | 1 | cs | TRUE
74 | LV_5552-2_0_3_line_74 | NAYY 4x150 SE | 72 | 73 | 0.047047 | 0.208 | 0.08 | 261 | 0 | 0.27 | 1 | 1 | cs | TRUE
75 | LV_5552-2_0_3_line_75 | NAYY 4x150 SE | 74 | 75 | 0.066887 | 0.208 | 0.08 | 261 | 0 | 0.27 | 1 | 1 | cs | TRUE
76 | LV_5552-2_0_3_line_76 | NAYY 4x150 SE | 75 | 81 | 0.0087784 | 0.208 | 0.08 | 261 | 0 | 0.27 | 1 | 1 | cs | TRUE
77 | LV_5552-2_0_3_line_77 | NAYY 4x150 SE | 76 | 77 | 0.028099 | 0.208 | 0.08 | 261 | 0 | 0.27 | 1 | 1 | cs | TRUE
78 | LV_5552-2_0_3_line_78 | NAYY 4x150 SE | 77 | 78 | 0.044825 | 0.208 | 0.08 | 261 | 0 | 0.27 | 1 | 1 | cs | TRUE
79 | LV_5552-2_0_3_line_79 | NAYY 4x150 SE | 78 | 79 | 0.036822 | 0.208 | 0.08 | 261 | 0 | 0.27 | 1 | 1 | cs | TRUE
80 | LV_5552-2_0_3_line_80 | NAYY 4x150 SE | 79 | 80 | 0.02629 | 0.208 | 0.08 | 261 | 0 | 0.27 | 1 | 1 | cs | TRUE
81 | LV_5552-2_0_3_line_81 | NAYY 4x150 SE | 80 | 83 | 0.011284 | 0.208 | 0.08 | 261 | 0 | 0.27 | 1 | 1 | cs | TRUE
82 | LV_5552-2_0_3_line_82 | NAYY 4x150 SE | 81 | 82 | 0.027737 | 0.208 | 0.08 | 261 | 0 | 0.27 | 1 | 1 | cs | TRUE

## trafo
| name | std_type | hv_bus | lv_bus | sn_mva | vn_hv_kv | vn_lv_kv | vk_percent | vkr_percent | pfe_kw | i0_percent | shift_degree | tap_side | tap_neutral | tap_min | tap_max | tap_step_percent | tap_step_degree | tap_pos | tap_phase_shifter | parallel | df | in_service
0 | LV_5552-2_0_3_trafo_53 | 0.25 MVA 20/0.4 kV | 84 | 22 | 0.25 | 20 | 0.4 | 6 | 1.44 | 0.8 | 0.32 | 150 | hv | 0 | -2 | 2 | 2.5 | 0 | 0 | FALSE | 1 | 1 | TRUE

## line_geodata
| x0 | y0 | x1 | y1 | x2 | y2 | x3 | y3 | x4 | y4 | x5 | y5 | x6 | y6 | x7 | y7
0 | 2532465.5744 | 1186993.6982 | 2532474.9593 | 1187009.4785
1 | 2532465.5744 | 1186993.6982 | 2532460.6586 | 1186985.4326 | 2532459.8694 | 1186984.4176
2 | 2532474.9593 | 1187009.4785 | 2532475.3901 | 1187010.2028 | 2532476.6072 | 1187016.6261 | 2532476.6072 | 1187016.6261
3 | 2532457.5374 | 1186972.5783 | 2532456.3614 | 1186974.5081 | 2532456.9653 | 1186980.6826 | 2532459.8694 | 1186984.4176
4 | 2532476.6072 | 1187016.6261 | 2532475.4793 | 1187021.475 | 2532473.106 | 1187026.8494 | 2532467.0105 | 1187035.9339
5 | 2532457.5374 | 1186972.5783 | 2532462.7739 | 1186963.9851 | 2532466.8761 | 1186955.6339 | 2532466.8761 | 1186955.6339
6 | 2532464.4317 | 1187039.7771 | 2532467.0105 | 1187035.9339
7 | 2532466.8761 | 1186955.6339 | 2532471.1419 | 1186951.9017
8 | 2532464.4317 | 1187039.7771 | 2532447.9061 | 1187055.4062 | 2532441.8712 | 1187058.8208 | 2532435.7595 | 1187060.1685 | 2532429.9118 | 1187059.9011 | 2532421.9018 | 1187056.6675
9 | 2532464.4317 | 1187039.7771 | 2532484.2381 | 1187028.847 | 2532496.3333 | 1187023.6081
10 | 2532471.5051 | 1186951.584 | 2532471.1419 | 1186951.9017
11 | 2532492.1523 | 1186954.7174 | 2532499.7719 | 1186962.4819
12 | 2532480.9596 | 1186943.3121 | 2532492.1523 | 1186954.7174
13 | 2532504.7961 | 1186967.6015 | 2532499.7719 | 1186962.4819
14 | 2532480.9596 | 1186943.3121 | 2532471.5555 | 1186934.213
15 | 2532480.9596 | 1186943.3121 | 2532471.5051 | 1186951.584
16 | 2532504.7961 | 1186967.6015 | 2532515.4239 | 1186958.2923
17 | 2532504.7961 | 1186967.6015 | 2532508.331 | 1186972.4745
18 | 2532471.5555 | 1186934.213 | 2532465.4608 | 1186928.3173
19 | 2532515.4239 | 1186958.2923 | 2532523.2088 | 1186951.4732 | 2532531.3011 | 1186942.3988 | 2532536.0146 | 1186938.1654 | 2532547.0546 | 1186943.7656
20 | 2532513.0757 | 1186979.4067 | 2532512.0354 | 1186977.5812 | 2532508.331 | 1186972.4745
21 | 2532449.4255 | 1186913.0841 | 2532454.7994 | 1186918.004 | 2532465.4608 | 1186928.3173
22 | 2532557.4155 | 1186949.4861 | 2532548.2779 | 1186944.3862 | 2532547.0546 | 1186943.7656
23 | 2532513.0757 | 1186979.4067 | 2532518.4011 | 1186988.7521
24 | 2532449.4255 | 1186913.0841 | 2532444.8846 | 1186908.648
25 | 2532462.2964 | 1186898.7859 | 2532449.4255 | 1186913.0841
26 | 2532473.8209 | 1186915.7827 | 2532467.3716 | 1186904.9544 | 2532466.4817 | 1186903.8728
27 | 2532462.2964 | 1186898.7859 | 2532466.4817 | 1186903.8728
28 | 2532382.2036 | 1187093.8491 | 2532394.5997 | 1187082.1465 | 2532395.7818 | 1187076.6967 | 2532400.918 | 1187066.0102 | 2532405.2758 | 1187061.3804 | 2532411.7082 | 1187058.7061 | 2532421.9018 | 1187056.6675
29 | 2532421.9018 | 1187056.6675 | 2532418.1465 | 1187050.4841 | 2532415.5122 | 1187047.7212
30 | 2532382.2036 | 1187093.8491 | 2532356.289 | 1187069.8933
31 | 2532382.2036 | 1187093.8491 | 2532355.2591 | 1187111.1195 | 2532327.6683 | 1187129.2534
32 | 2532405.0757 | 1187036.7754 | 2532415.5122 | 1187047.7212
33 | 2532557.4155 | 1186949.4861 | 2532556.1623 | 1186962.8413
34 | 2532557.4155 | 1186949.4861 | 2532559.3574 | 1186922.2947
35 | 2532491.6925 | 1186772.7445 | 2532482.5297 | 1186758.1614
36 | 2532476.9617 | 1186749.3053 | 2532477.2463 | 1186749.7527 | 2532482.5297 | 1186758.1614
37 | 2532491.6925 | 1186772.7445 | 2532502.9656 | 1186790.686 | 2532513.3905 | 1186806.9423
38 | 2532476.9617 | 1186749.3053 | 2532463.5459 | 1186728.2217
39 | 2532534.6732 | 1186840.13 | 2532513.3905 | 1186806.9423
40 | 2532445.7504 | 1186700.7133 | 2532452.1153 | 1186710.258 | 2532463.5459 | 1186728.2217
41 | 2532534.6732 | 1186840.13 | 2532553.9645 | 1186870.2123 | 2532557.3798 | 1186877.8764
42 | 2532445.7504 | 1186700.7133 | 2532437.5162 | 1186703.3412 | 2532430.2409 | 1186703.7125
43 | 2532561.8264 | 1186892.0808 | 2532558.8496 | 1186881.1747 | 2532557.3798 | 1186877.8764
44 | 2532402.2392 | 1186681.9202 | 2532415.2134 | 1186696.0334 | 2532419.6439 | 1186699.83 | 2532424.2824 | 1186702.4458 | 2532430.2409 | 1186703.7125 | 2532430.2409 | 1186703.7125
45 | 2532454.2455 | 1186848.5809 | 2532460.5725 | 1186854.2795 | 2532463.6397 | 1186860.3373 | 2532462.9028 | 1186864.0033 | 2532454.8944 | 1186873.0768 | 2532451.8442 | 1186878.6478 | 2532451.8968 | 1186883.3055 | 2532452.2382 | 1186883.9276
46 | 2532457.8247 | 1186893.3361 | 2532456.5479 | 1186891.7801 | 2532452.2382 | 1186883.9276
47 | 2532448.6624 | 1186843.5523 | 2532454.2455 | 1186848.5809
48 | 2532457.8247 | 1186893.3361 | 2532458.5856 | 1186894.2634
49 | 2532462.2964 | 1186898.7859 | 2532458.5856 | 1186894.2634
50 | 2532559.8738 | 1186915.2074 | 2532561.126 | 1186900.376
51 | 2532561.8264 | 1186892.0808 | 2532561.126 | 1186900.376
52 | 2532559.8738 | 1186915.2074 | 2532559.8072 | 1186915.9952 | 2532559.3574 | 1186922.2947
53 | 2532561.8264 | 1186892.0808 | 2532562.7781 | 1186887.8053
54 | 2532562.7781 | 1186887.8053 | 2532567.716 | 1186865.6212 | 2532569.1241 | 1186850.237
55 | 2532556.1623 | 1186962.8413 | 2532569.914 | 1186952.2134 | 2532575.6529 | 1186948.6011
56 | 2532412.8738 | 1186881.557 | 2532400.0582 | 1186871.7493
57 | 2532392.7742 | 1186866.1749 | 2532400.0582 | 1186871.7493
58 | 2532418.4888 | 1186885.8542 | 2532412.8738 | 1186881.557
59 | 2532392.7742 | 1186866.1749 | 2532390.011 | 1186864.0605 | 2532384.0681 | 1186859.6084
60 | 2532392.7742 | 1186866.1749 | 2532381.7109 | 1186880.7531
61 | 2532418.4888 | 1186885.8542 | 2532429.4186 | 1186894.2187
62 | 2532373.6186 | 1186851.78 | 2532384.0681 | 1186859.6084
63 | 2532381.7109 | 1186880.7531 | 2532376.5198 | 1186887.5934 | 2532372.3051 | 1186890.0425 | 2532367.2597 | 1186889.8884 | 2532365.0461 | 1186888.4682 | 2532358.8036 | 1186884.0998
64 | 2532444.8846 | 1186908.648 | 2532432.6289 | 1186896.6755 | 2532429.4186 | 1186894.2187
65 | 2532373.6186 | 1186851.78 | 2532368.1564 | 1186847.688
66 | 2532332.0891 | 1186865.4054 | 2532358.8036 | 1186884.0998
67 | 2532360.8629 | 1186842.2239 | 2532368.1564 | 1186847.688
68 | 2532575.6529 | 1186948.6011 | 2532581.3416 | 1186945.0204
69 | 2532360.8629 | 1186842.2239 | 2532348.4778 | 1186832.9455 | 2532346.8796 | 1186831.8212
70 | 2532346.8796 | 1186831.8212 | 2532323.4873 | 1186815.3639
71 | 2532286.3935 | 1187088.1518 | 2532302.0514 | 1187105.4184 | 2532311.5319 | 1187116.226
72 | 2532327.6683 | 1187129.2534 | 2532317.9749 | 1187123.5709 | 2532311.5319 | 1187116.226
73 | 2532327.6683 | 1187129.2534 | 2532318.0043 | 1187135.5998 | 2532313.527 | 1187139.097
74 | 2532313.527 | 1187139.097 | 2532294.7551 | 1187138.2313 | 2532283.7146 | 1187134.8766 | 2532272.4532 | 1187127.511 | 2532270.0006 | 1187125.364
75 | 2532305.815 | 1187026.0196 | 2532343.9583 | 1187058.4945 | 2532356.289 | 1187069.8933
76 | 2532299.131 | 1187020.3289 | 2532305.815 | 1187026.0196
77 | 2532303.4158 | 1186930.1541 | 2532322.8058 | 1186950.4905
78 | 2532322.8058 | 1186950.4905 | 2532353.7378 | 1186982.9321
79 | 2532379.1473 | 1187009.5816 | 2532353.7378 | 1186982.9321
80 | 2532397.2891 | 1187028.6087 | 2532379.1473 | 1187009.5816
81 | 2532397.2891 | 1187028.6087 | 2532405.0757 | 1187036.7754
82 | 2532299.131 | 1187020.3289 | 2532279.087 | 1187003.2635 | 2532277.992 | 1187002.3718

## bus_geodata
| x | y | coords
0 | 2532465.5744 | 1186993.6982
1 | 2532474.9593 | 1187009.4785
2 | 2532459.8694 | 1186984.4176
3 | 2532476.6072 | 1187016.6261
4 | 2532457.5374 | 1186972.5783
5 | 2532467.0105 | 1187035.9339
6 | 2532466.8761 | 1186955.6339
7 | 2532464.4317 | 1187039.7771
8 | 2532471.1419 | 1186951.9017
9 | 2532492.1523 | 1186954.7174
10 | 2532499.7719 | 1186962.4819
11 | 2532480.9596 | 1186943.3121
12 | 2532504.7961 | 1186967.6015
13 | 2532471.5555 | 1186934.213
14 | 2532471.5051 | 1186951.584
15 | 2532515.4239 | 1186958.2923
16 | 2532508.331 | 1186972.4745
17 | 2532465.4608 | 1186928.3173
18 | 2532547.0546 | 1186943.7656
19 | 2532513.0757 | 1186979.4067
20 | 2532449.4255 | 1186913.0841
21 | 2532473.8209 | 1186915.7827
22 | 2532466.4817 | 1186903.8728
23 | 2532421.9018 | 1187056.6675
24 | 2532496.3333 | 1187023.6081
25 | 2532382.2036 | 1187093.8491
26 | 2532415.5122 | 1187047.7212
27 | 2532518.4011 | 1186988.7521
28 | 2532557.4155 | 1186949.4861
29 | 2532482.5297 | 1186758.1614
30 | 2532491.6925 | 1186772.7445
31 | 2532476.9617 | 1186749.3053
32 | 2532513.3905 | 1186806.9423
33 | 2532463.5459 | 1186728.2217
34 | 2532534.6732 | 1186840.13
35 | 2532445.7504 | 1186700.7133
36 | 2532557.3798 | 1186877.8764
37 | 2532430.2409 | 1186703.7125
38 | 2532452.2382 | 1186883.9276
39 | 2532454.2455 | 1186848.5809
40 | 2532457.8247 | 1186893.3361
41 | 2532448.6624 | 1186843.5523
42 | 2532458.5856 | 1186894.2634
43 | 2532462.2964 | 1186898.7859
44 | 2532561.126 | 1186900.376
45 | 2532559.8738 | 1186915.2074
46 | 2532561.8264 | 1186892.0808
47 | 2532559.3574 | 1186922.2947
48 | 2532562.7781 | 1186887.8053
49 | 2532569.1241 | 1186850.237
50 | 2532556.1623 | 1186962.8413
51 | 2532400.0582 | 1186871.7493
52 | 2532412.8738 | 1186881.557
53 | 2532392.7742 | 1186866.1749
54 | 2532418.4888 | 1186885.8542
55 | 2532384.0681 | 1186859.6084
56 | 2532381.7109 | 1186880.7531
57 | 2532429.4186 | 1186894.2187
58 | 2532373.6186 | 1186851.78
59 | 2532358.8036 | 1186884.0998
60 | 2532444.8846 | 1186908.648
61 | 2532368.1564 | 1186847.688
62 | 2532332.0891 | 1186865.4054
63 | 2532575.6529 | 1186948.6011
64 | 2532581.3416 | 1186945.0204
65 | 2532402.2392 | 1186681.9202
66 | 2532360.8629 | 1186842.2239
67 | 2532346.8796 | 1186831.8212
68 | 2532323.4873 | 1186815.3639
69 | 2532286.3935 | 1187088.1518
70 | 2532311.5319 | 1187116.226
71 | 2532327.6683 | 1187129.2534
72 | 2532313.527 | 1187139.097
73 | 2532270.0006 | 1187125.364
74 | 2532356.289 | 1187069.8933
75 | 2532305.815 | 1187026.0196
76 | 2532303.4158 | 1186930.1541
77 | 2532322.8058 | 1186950.4905
78 | 2532353.7378 | 1186982.9321
79 | 2532379.1473 | 1187009.5816
80 | 2532397.2891 | 1187028.6087
81 | 2532299.131 | 1187020.3289
82 | 2532277.992 | 1187002.3718
83 | 2532405.0757 | 1187036.7754
84 | 2532462.2964 | 1186898.7859

## line_std_types
| c_nf_per_km | r_ohm_per_km | x_ohm_per_km | max_i_ka | type | q_mm2 | alpha | voltage_rating
NAYY 4x50 SE | 210 | 0.642 | 0.083 | 0.142 | cs | 50 | 0.00403 | LV
NAYY 4x120 SE | 264 | 0.225 | 0.08 | 0.242 | cs | 120 | 0.00403 | LV
NAYY 4x150 SE | 261 | 0.208 | 0.08 | 0.27 | cs | 150 | 0.00403 | LV
NA2XS2Y 1x95 RM/25 12/20 kV | 216 | 0.313 | 0.132 | 0.252 | cs | 95 | 0.00403 | MV
NA2XS2Y 1x185 RM/25 12/20 kV | 273 | 0.161 | 0.117 | 0.362 | cs | 185 | 0.00403 | MV
NA2XS2Y 1x240 RM/25 12/20 kV | 304 | 0.122 | 0.112 | 0.421 | cs | 240 | 0.00403 | MV
NA2XS2Y 1x95 RM/25 6/10 kV | 315 | 0.313 | 0.123 | 0.249 | cs | 95 | 0.00403 | MV
NA2XS2Y 1x185 RM/25 6/10 kV | 406 | 0.161 | 0.11 | 0.358 | cs | 185 | 0.00403 | MV
NA2XS2Y 1x240 RM/25 6/10 kV | 456 | 0.122 | 0.105 | 0.416 | cs | 240 | 0.00403 | MV
NA2XS2Y 1x150 RM/25 12/20 kV | 250 | 0.206 | 0.116 | 0.319 | cs | 150 | 0.00403 | MV
NA2XS2Y 1x120 RM/25 12/20 kV | 230 | 0.253 | 0.119 | 0.283 | cs | 120 | 0.00403 | MV
NA2XS2Y 1x70 RM/25 12/20 kV | 190 | 0.443 | 0.132 | 0.22 | cs | 70 | 0.00403 | MV
NA2XS2Y 1x150 RM/25 6/10 kV | 360 | 0.206 | 0.11 | 0.315 | cs | 150 | 0.00403 | MV
NA2XS2Y 1x120 RM/25 6/10 kV | 340 | 0.253 | 0.113 | 0.28 | cs | 120 | 0.00403 | MV
NA2XS2Y 1x70 RM/25 6/10 kV | 280 | 0.443 | 0.123 | 0.217 | cs | 70 | 0.00403 | MV
N2XS(FL)2Y 1x120 RM/35 64/110 kV | 112 | 0.153 | 0.166 | 0.366 | cs | 120 | 0.00393 | HV
N2XS(FL)2Y 1x185 RM/35 64/110 kV | 125 | 0.099 | 0.156 | 0.457 | cs | 185 | 0.00393 | HV
N2XS(FL)2Y 1x240 RM/35 64/110 kV | 135 | 0.075 | 0.149 | 0.526 | cs | 240 | 0.00393 | HV
N2XS(FL)2Y 1x300 RM/35 64/110 kV | 144 | 0.06 | 0.144 | 0.588 | cs | 300 | 0.00393 | HV
15-AL1/3-ST1A 0.4 | 11 | 1.8769 | 0.35 | 0.105 | ol | 16 | 0.00403 | LV
24-AL1/4-ST1A 0.4 | 11.25 | 1.2012 | 0.335 | 0.14 | ol | 24 | 0.00403 | LV
48-AL1/8-ST1A 0.4 | 12.2 | 0.5939 | 0.3 | 0.21 | ol | 48 | 0.00403 | LV
94-AL1/15-ST1A 0.4 | 13.2 | 0.306 | 0.29 | 0.35 | ol | 94 | 0.00403 | LV
34-AL1/6-ST1A 10.0 | 9.7 | 0.8342 | 0.36 | 0.17 | ol | 34 | 0.00403 | MV
48-AL1/8-ST1A 10.0 | 10.1 | 0.5939 | 0.35 | 0.21 | ol | 48 | 0.00403 | MV
70-AL1/11-ST1A 10.0 | 10.4 | 0.4132 | 0.339 | 0.29 | ol | 70 | 0.00403 | MV
94-AL1/15-ST1A 10.0 | 10.75 | 0.306 | 0.33 | 0.35 | ol | 94 | 0.00403 | MV
122-AL1/20-ST1A 10.0 | 11.1 | 0.2376 | 0.323 | 0.41 | ol | 122 | 0.00403 | MV
149-AL1/24-ST1A 10.0 | 11.25 | 0.194 | 0.315 | 0.47 | ol | 149 | 0.00403 | MV
34-AL1/6-ST1A 20.0 | 9.15 | 0.8342 | 0.382 | 0.17 | ol | 34 | 0.00403 | MV
48-AL1/8-ST1A 20.0 | 9.5 | 0.5939 | 0.372 | 0.21 | ol | 48 | 0.00403 | MV
70-AL1/11-ST1A 20.0 | 9.7 | 0.4132 | 0.36 | 0.29 | ol | 70 | 0.00403 | MV
94-AL1/15-ST1A 20.0 | 10 | 0.306 | 0.35 | 0.35 | ol | 94 | 0.00403 | MV
122-AL1/20-ST1A 20.0 | 10.3 | 0.2376 | 0.344 | 0.41 | ol | 122 | 0.00403 | MV
149-AL1/24-ST1A 20.0 | 10.5 | 0.194 | 0.337 | 0.47 | ol | 149 | 0.00403 | MV
184-AL1/30-ST1A 20.0 | 10.75 | 0.1571 | 0.33 | 0.535 | ol | 184 | 0.00403 | MV
243-AL1/39-ST1A 20.0 | 11 | 0.1188 | 0.32 | 0.645 | ol | 243 | 0.00403 | MV
48-AL1/8-ST1A 110.0 | 8 | 0.5939 | 0.46 | 0.21 | ol | 48 | 0.00403 | HV
70-AL1/11-ST1A 110.0 | 8.4 | 0.4132 | 0.45 | 0.29 | ol | 70 | 0.00403 | HV
94-AL1/15-ST1A 110.0 | 8.65 | 0.306 | 0.44 | 0.35 | ol | 94 | 0.00403 | HV
122-AL1/20-ST1A 110.0 | 8.5 | 0.2376 | 0.43 | 0.41 | ol | 122 | 0.00403 | HV
149-AL1/24-ST1A 110.0 | 8.75 | 0.194 | 0.41 | 0.47 | ol | 149 | 0.00403 | HV
184-AL1/30-ST1A 110.0 | 8.8 | 0.1571 | 0.4 | 0.535 | ol | 184 | 0.00403 | HV
243-AL1/39-ST1A 110.0 | 9 | 0.1188 | 0.39 | 0.645 | ol | 243 | 0.00403 | HV
305-AL1/39-ST1A 110.0 | 9.2 | 0.0949 | 0.38 | 0.74 | ol | 305 | 0.00403 | HV
490-AL1/64-ST1A 110.0 | 9.75 | 0.059 | 0.37 | 0.96 | ol | 490 | 0.00403 | HV
679-AL1/86-ST1A 110.0 | 9.95 | 0.042 | 0.36 | 1.15 | ol | 679 | 0.00403 | HV
490-AL1/64-ST1A 220.0 | 10 | 0.059 | 0.285 | 0.96 | ol | 490 | 0.00403 | HV
679-AL1/86-ST1A 220.0 | 11.7 | 0.042 | 0.275 | 1.15 | ol | 679 | 0.00403 | HV
490-AL1/64-ST1A 380.0 | 11 | 0.059 | 0.253 | 0.96 | ol | 490 | 0.00403 | HV
679-AL1/86-ST1A 380.0 | 14.6 | 0.042 | 0.25 | 1.15 | ol | 679 | 0.00403 | HV

## trafo_std_types
| i0_percent | pfe_kw | vkr_percent | sn_mva | vn_lv_kv | vn_hv_kv | vk_percent | shift_degree | vector_group | tap_side | tap_neutral | tap_min | tap_max | tap_step_degree | tap_step_percent | tap_phase_shifter
160 MVA 380/110 kV | 0.06 | 60 | 0.25 | 160 | 110 | 380 | 12.2 | 0 | Yy0 | hv | 0 | -9 | 9 | 0 | 1.5 | FALSE
100 MVA 220/110 kV | 0.06 | 55 | 0.26 | 100 | 110 | 220 | 12 | 0 | Yy0 | hv | 0 | -9 | 9 | 0 | 1.5 | FALSE
63 MVA 110/20 kV | 0.04 | 22 | 0.32 | 63 | 20 | 110 | 18 | 150 | YNd5 | hv | 0 | -9 | 9 | 0 | 1.5 | FALSE
40 MVA 110/20 kV | 0.05 | 18 | 0.34 | 40 | 20 | 110 | 16.2 | 150 | YNd5 | hv | 0 | -9 | 9 | 0 | 1.5 | FALSE
25 MVA 110/20 kV | 0.07 | 14 | 0.41 | 25 | 20 | 110 | 12 | 150 | YNd5 | hv | 0 | -9 | 9 | 0 | 1.5 | FALSE
63 MVA 110/10 kV | 0.04 | 22 | 0.32 | 63 | 10 | 110 | 18 | 150 | YNd5 | hv | 0 | -9 | 9 | 0 | 1.5 | FALSE
40 MVA 110/10 kV | 0.05 | 18 | 0.34 | 40 | 10 | 110 | 16.2 | 150 | YNd5 | hv | 0 | -9 | 9 | 0 | 1.5 | FALSE
25 MVA 110/10 kV | 0.07 | 14 | 0.41 | 25 | 10 | 110 | 12 | 150 | YNd5 | hv | 0 | -9 | 9 | 0 | 1.5 | FALSE
0.25 MVA 20/0.4 kV | 0.32 | 0.8 | 1.44 | 0.25 | 0.4 | 20 | 6 | 150 | Yzn5 | hv | 0 | -2 | 2 | 0 | 2.5 | FALSE
0.4 MVA 20/0.4 kV | 0.3375 | 1.35 | 1.425 | 0.4 | 0.4 | 20 | 6 | 150 | Dyn5 | hv | 0 | -2 | 2 | 0 | 2.5 | FALSE
0.63 MVA 20/0.4 kV | 0.2619 | 1.65 | 1.206 | 0.63 | 0.4 | 20 | 6 | 150 | Dyn5 | hv | 0 | -2 | 2 | 0 | 2.5 | FALSE
0.25 MVA 10/0.4 kV | 0.24 | 0.6 | 1.2 | 0.25 | 0.4 | 10 | 4 | 150 | Dyn5 | hv | 0 | -2 | 2 | 0 | 2.5 | FALSE
0.4 MVA 10/0.4 kV | 0.2375 | 0.95 | 1.325 | 0.4 | 0.4 | 10 | 4 | 150 | Dyn5 | hv | 0 | -2 | 2 | 0 | 2.5 | FALSE
0.63 MVA 10/0.4 kV | 0.1873 | 1.18 | 1.0794 | 0.63 | 0.4 | 10 | 4 | 150 | Dyn5 | hv | 0 | -2 | 2 | 0 | 2.5 | FALSE

## trafo3w_std_types
| sn_hv_mva | sn_mv_mva | sn_lv_mva | vn_hv_kv | vn_mv_kv | vn_lv_kv | vk_hv_percent | vk_mv_percent | vk_lv_percent | vkr_hv_percent | vkr_mv_percent | vkr_lv_percent | pfe_kw | i0_percent | shift_mv_degree | shift_lv_degree | vector_group | tap_side | tap_neutral | tap_min | tap_max | tap_step_percent
63/25/38 MVA 110/20/10 kV | 63 | 25 | 38 | 110 | 20 | 10 | 10.4 | 10.4 | 10.4 | 0.28 | 0.32 | 0.35 | 35 | 0.89 | 0 | 0 | YN0yn0yn0 | hv | 0 | -10 | 10 | 1.2
63/25/38 MVA 110/10/10 kV | 63 | 25 | 38 | 110 | 10 | 10 | 10.4 | 10.4 | 10.4 | 0.28 | 0.32 | 0.35 | 35 | 0.89 | 0 | 0 | YN0yn0yn0 | hv | 0 | -10 | 10 | 1.2

## fuse_std_types
| fuse_type | i_rated_a | t_avg | t_min | t_total | x_avg | x_min | x_total
HV 100A | HV 100A | 100 | 0 | [10.0, 3.64, 0.854, 0.281, 0.1, 0.0531, 0.022, 0.01] | [10.0, 4.267, 1.21, 0.403, 0.1, 0.058, 0.022, 0.01] | 0 | [300.0, 350.0, 450.0, 550.0, 700.0, 850.0, 1200.0, 1752.0] | [600.0, 700.0, 900.0, 1150.0, 1665.0, 2000.0, 3000.0, 4313.0]
HV 10A | HV 10A | 10 | 0 | [10.0, 1675.0, 0.344, 0.156, 0.1, 0.0417, 0.0171, 0.01] | [10.0, 1.3, 0.3, 0.155, 0.1, 0.0555, 0.023, 0.01] | 0 | [30.0, 32.0, 35.0, 37.0, 39.0, 50.0, 70.0, 88.0] | [60.0, 70.0, 80.0, 87.0, 94.0, 110.0, 150.0, 216.0]
HV 125A | HV 125A | 125 | 0 | [10.0, 1.82, 0.344, 0.1, 0.0467, 0.0269, 0.01] | [10.0, 2.478, 0.426, 0.1, 0.0427, 0.0211, 0.01] | 0 | [375.0, 500.0, 700.0, 925.0, 1200.0, 1500.0, 2341.0] | [750.0, 1000.0, 1500.0, 2200.0, 3000.0, 4000.0, 5765.0]
HV 160A | HV 160A | 160 | 0 | [10.0, 4.15, 1.03, 0.198, 0.1, 0.051, 0.0172, 0.01] | [10.0, 2.3, 0.734, 0.274, 0.1, 0.046, 0.0177, 0.01] | 0 | [480.0, 550.0, 700.0, 1000.0, 1260.0, 1600.0, 2500.0, 3227.0] | [960.0, 1300.0, 1700.0, 2200.0, 2996.0, 4000.0, 6000.0, 7946.0]
HV 16A | HV 16A | 16 | 0 | [10.0, 0.352, 0.164, 0.1, 0.0649, 0.0342, 0.01] | [10.0, 2.34, 0.722, 0.181, 0.1, 0.055, 0.0296, 0.01] | 0 | [48.0, 60.0, 65.0, 71.0, 80.0, 100.0, 162.0] | [96.0, 110.0, 125.0, 150.0, 168.0, 200.0, 250.0, 398.0]
HV 200A | HV 200A | 200 | 0 | [10.0, 4.267, 1.21, 0.403, 0.1, 0.058, 0.022, 0.01] | [10.0, 3.73, 1.654, 0.328, 0.1, 0.0531, 0.019, 0.01] | 0 | [600.0, 700.0, 900.0, 1150.0, 1665.0, 2000.0, 3000.0, 4313.0] | [1200.0, 1500.0, 1800.0, 2700.0, 3960.0, 5000.0, 7500.0, 10620.0]
HV 20A | HV 20A | 20 | 0 | [10.0, 1.3, 0.3, 0.155, 0.1, 0.0555, 0.023, 0.01] | [10.0, 1.3, 0.161, 0.1, 0.0611, 0.0399, 0.0141, 0.01] | 0 | [60.0, 70.0, 80.0, 87.0, 94.0, 110.0, 150.0, 216.0] | [120.0, 150.0, 200.0, 223.0, 260.0, 300.0, 450.0, 532.0]
HV 25A | HV 25A | 25 | 0 | [10.0, 2.512, 0.833, 0.299, 0.1, 0.0372, 0.0223, 0.01] | [10.0, 3.125, 0.597, 0.198, 0.1, 0.0378, 0.022, 0.01] | 0 | [75.0, 82.0, 90.0, 100.0, 124.0, 170.0, 200.0, 289.0] | [150.0, 170.0, 210.0, 250.0, 294.0, 400.0, 500.0, 711.0]
HV 31.5A | HV 31.5A | 31.5 | 0 | [10.0, 2.34, 0.722, 0.181, 0.1, 0.055, 0.0296, 0.01] | [10.0, 2.84, 0.368, 0.164, 0.1, 0.0621, 0.0378, 0.0195, 0.01] | 0 | [95.0, 110.0, 125.0, 150.0, 165.0, 200.0, 250.0, 390.0] | [189.0, 220.0, 300.0, 350.0, 393.0, 450.0, 530.0, 700.0, 960.0]
HV 40A | HV 40A | 40 | 0 | [10.0, 1.3, 0.161, 0.1, 0.0611, 0.0399, 0.0141, 0.01] | [10.0, 2.05, 0.369, 0.198, 0.1, 0.051, 0.0298, 0.01] | 0 | [120.0, 150.0, 200.0, 223.0, 260.0, 300.0, 450.0, 532.0] | [240.0, 300.0, 400.0, 450.0, 530.0, 650.0, 800.0, 1311.0]
HV 50A | HV 50A | 50 | 0 | [10.0, 3.215, 0.597, 0.198, 0.1, 0.0378, 0.022, 0.01] | [10.0, 3.64, 0.854, 0.281, 0.1, 0.0531, 0.022, 0.01] | 0 | [150.0, 170.0, 210.0, 250.0, 294.0, 400.0, 500.0, 711.0] | [300.0, 350.0, 450.0, 550.0, 700.0, 850.0, 1200.0, 1752.0]
HV 6.3A | HV 6.3A | 6.3 | 0 | [10.0, 1.39, 0.344, 0.168, 0.1, 0.056, 0.0263, 0.01] | [10.0, 1.711, 0.516, 0.198, 0.1, 0.0634, 0.0303, 0.01] | 0 | [19.0, 19.5, 20.4, 20.8, 22.0, 25.0, 32.0, 48.0] | [38.0, 40.0, 43.0, 48.0, 53.0, 60.0, 75.0, 118.0]
HV 63A | HV 63A | 63 | 0 | [10.0, 2.84, 0.368, 0.164, 0.1, 0.0621, 0.0378, 0.0195, 0.01] | [10.0, 1.82, 0.344, 0.1, 0.0467, 0.0269, 0.01] | 0 | [189.0, 220.0, 300.0, 350.0, 393.0, 450.0, 530.0, 700.0, 961.0] | [378.0, 500.0, 700.0, 934.0, 1200.0, 1500.0, 2366.0]
HV 80A | HV 80A | 80 | 0 | [10.0, 2.05, 0.369, 0.198, 0.1, 0.051, 0.0298, 0.01] | [10.0, 4.15, 1.03, 0.198, 0.1, 0.051, 0.0172, 0.01] | 0 | [240.0, 300.0, 400.0, 450.0, 530.0, 650.0, 800.0, 1311.0] | [480.0, 550.0, 700.0, 1000.0, 1260.0, 1600.0, 2500.0, 3227.0]
Siemens NH-1-100 | Siemens NH-1-100 | 100 | [5400.0, 2000.0, 400.0, 20.0, 1.0, 0.2, 0.012, 0.004] | 0 | 0 | [150.0, 190.0, 250.0, 430.0, 900.0, 1250.0, 2700.0, 3600.0] | 0 | 0
Siemens NH-1-125 | Siemens NH-1-125 | 125 | [4800.0, 120.0, 7.0, 0.1, 0.004] | 0 | 0 | [180.0, 400.0, 740.0, 2000.0, 4250.0] | 0 | 0
Siemens NH-1-16 | Siemens NH-1-16 | 16 | [4000.0, 400.0, 2.0, 0.1, 0.04, 0.01] | 0 | 0 | [26.0, 35.0, 75.0, 150.0, 200.0, 300.0] | 0 | 0
Siemens NH-1-160 | Siemens NH-1-160 | 160 | [4800.0, 120.0, 7.0, 0.1, 0.004] | 0 | 0 | [210.0, 500.0, 900.0, 2300.0, 5000.0] | 0 | 0
Siemens NH-1-25 | Siemens NH-1-25 | 25 | [4000.0, 1000.0, 10.0, 0.2, 0.02, 0.01] | 0 | 0 | [40.0, 50.0, 100.0, 210.0, 400.0, 500.0] | 0 | 0
Siemens NH-1-50 | Siemens NH-1-50 | 50 | [4000.0, 40.0, 4.0, 1.0, 0.02, 0.01] | 0 | 0 | [86.0, 200.0, 300.0, 400.0, 1000.0, 1280.0] | 0 | 0
Siemens NH-1-63 | Siemens NH-1-63 | 63 | [4000.0, 100.0, 10.0, 2.0, 0.04, 0.01] | 0 | 0 | [100.0, 200.0, 300.0, 400.0, 1000.0, 1500.0] | 0 | 0
Siemens NH-1-80 | Siemens NH-1-80 | 80 | [4800.0, 120.0, 7.0, 0.1, 0.01] | 0 | 0 | [150.58, 250.0, 450.0, 1150.0, 2470.0] | 0 | 0
Siemens NH-2-1000 | Siemens NH-2-1000 | 1000 | [4800.0, 120.0, 7.0, 0.1, 0.004] | 0 | 0 | [1900.0, 3500.0, 8400.0, 24000.0, 52000.0] | 0 | 0
Siemens NH-2-200 | Siemens NH-2-200 | 200 | [4800.0, 120.0, 7.0, 0.1, 0.004] | 0 | 0 | [280.0, 650.0, 1200.0, 3000.0, 7000.0] | 0 | 0
Siemens NH-2-224 | Siemens NH-2-224 | 224 | [4800.0, 120.0, 7.0, 0.2, 0.04, 0.004] | 0 | 0 | [400.0, 750.0, 1453.0, 3025.0, 4315.0, 7600.0] | 0 | 0
Siemens NH-2-250 | Siemens NH-2-250 | 250 | [4800.0, 120.0, 7.0, 0.1, 0.004] | 0 | 0 | [450.0, 800.0, 1650.0, 4000.0, 8500.0] | 0 | 0
Siemens NH-2-315 | Siemens NH-2-315 | 315 | [4800.0, 120.0, 7.0, 0.1, 0.004] | 0 | 0 | [550.0, 920.0, 1900.0, 5000.0, 11000.0] | 0 | 0
Siemens NH-2-355 | Siemens NH-2-355 | 355 | [4800.0, 120.0, 6.0, 0.1, 0.004] | 0 | 0 | [650.0, 1116.27, 2350.0, 5840.0, 12790.0] | 0 | 0
Siemens NH-2-400 | Siemens NH-2-400 | 400 | [4800.0, 120.0, 7.0, 0.1, 0.004] | 0 | 0 | [720.0, 1350.0, 2800.0, 6500.0, 15000.0] | 0 | 0
Siemens NH-2-425 | Siemens NH-2-425 | 425 | [4800.0, 120.0, 7.0, 0.1, 0.004] | 0 | 0 | [850.0, 1500.0, 3050.0, 7500.0, 16500.0] | 0 | 0
Siemens NH-2-630 | Siemens NH-2-630 | 630 | [4800.0, 120.0, 7.0, 0.1, 0.004] | 0 | 0 | [1200.0, 2000.0, 4800.0, 12000.0, 26000.0] | 0 | 0

## dtypes
| element | column | dtype
0 | bus | name | object
1 | bus | vn_kv | float64
2 | bus | type | object
3 | bus | zone | object
4 | bus | in_service | bool
5 | load | name | object
6 | load | bus | uint32
7 | load | p_mw | float64
8 | load | q_mvar | float64
9 | load | const_z_percent | float64
10 | load | const_i_percent | float64
11 | load | sn_mva | float64
12 | load | scaling | float64
13 | load | in_service | bool
14 | load | type | object
15 | ext_grid | name | object
16 | ext_grid | bus | uint32
17 | ext_grid | vm_pu | float64
18 | ext_grid | va_degree | float64
19 | ext_grid | slack_weight | float64
20 | ext_grid | in_service | bool
21 | line | name | object
22 | line | std_type | object
23 | line | from_bus | uint32
24 | line | to_bus | uint32
25 | line | length_km | float64
26 | line | r_ohm_per_km | float64
27 | line | x_ohm_per_km | float64
28 | line | c_nf_per_km | float64
29 | line | g_us_per_km | float64
30 | line | max_i_ka | float64
31 | line | df | float64
32 | line | parallel | uint32
33 | line | type | object
34 | line | in_service | bool
35 | trafo | name | object
36 | trafo | std_type | object
37 | trafo | hv_bus | uint32
38 | trafo | lv_bus | uint32
39 | trafo | sn_mva | float64
40 | trafo | vn_hv_kv | float64
41 | trafo | vn_lv_kv | float64
42 | trafo | vk_percent | float64
43 | trafo | vkr_percent | float64
44 | trafo | pfe_kw | float64
45 | trafo | i0_percent | float64
46 | trafo | shift_degree | float64
47 | trafo | tap_side | object
48 | trafo | tap_neutral | int32
49 | trafo | tap_min | int32
50 | trafo | tap_max | int32
51 | trafo | tap_step_percent | float64
52 | trafo | tap_step_degree | float64
53 | trafo | tap_pos | int32
54 | trafo | tap_phase_shifter | bool
55 | trafo | parallel | uint32
56 | trafo | df | float64
57 | trafo | in_service | bool
58 | line_geodata | coords | object
59 | bus_geodata | x | float64
60 | bus_geodata | y | float64
61 | bus_geodata | coords | object

## parameters
| version | format_version | converged | OPF_converged | name | f_hz | sn_mva
0 | 2.14.6 | 2.14.0 | FALSE | FALSE |  | 50 | 1