## bus
| name | vn_kv | type | zone | in_service
0 | bus_LV_5566-1_0_2_node_0 | 0.4 | n |  | TRUE
1 | bus_LV_5566-1_0_2_node_1 | 0.4 | n |  | TRUE
2 | bus_LV_5566-1_0_2_node_3 | 0.4 | n |  | TRUE
3 | bus_LV_5566-1_0_2_node_4 | 0.4 | n |  | TRUE
4 | bus_LV_5566-1_0_2_node_9 | 0.4 | n |  | TRUE
5 | bus_LV_5566-1_0_2_node_10 | 0.4 | n |  | TRUE
6 | bus_LV_5566-1_0_2_node_23 | 0.4 | n |  | TRUE
7 | bus_LV_5566-1_0_2_node_6 | 0.4 | n |  | TRUE
8 | bus_LV_5566-1_0_2_node_7 | 0.4 | n |  | TRUE
9 | bus_LV_5566-1_0_2_node_8 | 0.4 | n |  | TRUE
10 | bus_LV_5566-1_0_2_node_30 | 0.4 | n |  | TRUE
11 | bus_LV_5566-1_0_2_node_26 | 0.4 | n |  | TRUE
12 | bus_LV_5566-1_0_2_node_40 | 0.4 | n |  | TRUE
13 | bus_LV_5566-1_0_2_node_18 | 0.4 | n |  | TRUE
14 | bus_LV_5566-1_0_2_node_24 | 0.4 | n |  | TRUE
15 | bus_LV_5566-1_0_2_node_17 | 0.4 | n |  | TRUE
16 | bus_LV_5566-1_0_2_node_11 | 0.4 | n |  | TRUE
17 | bus_LV_5566-1_0_2_node_12 | 0.4 | n |  | TRUE
18 | bus_LV_5566-1_0_2_node_13 | 0.4 | n |  | TRUE
19 | bus_LV_5566-1_0_2_node_14 | 0.4 | n |  | TRUE
20 | bus_LV_5566-1_0_2_node_15 | 0.4 | n |  | TRUE
21 | bus_LV_5566-1_0_2_node_16 | 0.4 | n |  | TRUE
22 | bus_LV_5566-1_0_2_node_19 | 0.4 | n |  | TRUE
23 | bus_LV_5566-1_0_2_node_20 | 0.4 | n |  | TRUE
24 | bus_LV_5566-1_0_2_node_21 | 0.4 | n |  | TRUE
25 | bus_LV_5566-1_0_2_node_22 | 0.4 | n |  | TRUE
26 | bus_LV_5566-1_0_2_node_27 | 0.4 | n |  | TRUE
27 | bus_LV_5566-1_0_2_node_31 | 0.4 | n |  | TRUE
28 | bus_LV_5566-1_0_2_node_28 | 0.4 | n |  | TRUE
29 | bus_LV_5566-1_0_2_node_29 | 0.4 | n |  | TRUE
30 | bus_LV_5566-1_0_2_node_32 | 0.4 | n |  | TRUE
31 | bus_LV_5566-1_0_2_node_33 | 0.4 | n |  | TRUE
32 | bus_LV_5566-1_0_2_node_25 | 0.4 | n |  | TRUE
33 | bus_LV_5566-1_0_2_node_38 | 0.4 | n |  | TRUE
34 | bus_LV_5566-1_0_2_node_37 | 0.4 | n |  | TRUE
35 | bus_LV_5566-1_0_2_node_39 | 0.4 | n |  | TRUE
36 | bus_LV_5566-1_0_2_node_34 | 0.4 | n |  | TRUE
37 | bus_MV_0_node_11 | 20 | n |  | TRUE

## load
| name | bus | p_mw | q_mvar | const_z_percent | const_i_percent | sn_mva | scaling | in_service | type
0 | LV_5566-1_0_2_load_0 | 0 | 0.001043 | 0.00026141 | 0 | 0 |  | 1 | TRUE | wye
1 | LV_5566-1_0_2_load_1 | 1 | 0.00052623 | 0.00013189 | 0 | 0 |  | 1 | TRUE | wye
2 | LV_5566-1_0_2_load_9 | 4 | 0.00034386 | 8.618e-05 | 0 | 0 |  | 1 | TRUE | wye
3 | LV_5566-1_0_2_load_10 | 5 | 0.00034945 | 8.7581e-05 | 0 | 0 |  | 1 | TRUE | wye
4 | LV_5566-1_0_2_load_8 | 9 | 0.0001886 | 4.7269e-05 | 0 | 0 |  | 1 | TRUE | wye
5 | LV_5566-1_0_2_load_30 | 10 | 0.0011168 | 0.00027991 | 0 | 0 |  | 1 | TRUE | wye
6 | LV_5566-1_0_2_load_26 | 11 | 0.00027529 | 6.8995e-05 | 0 | 0 |  | 1 | TRUE | wye
7 | LV_5566-1_0_2_load_40 | 12 | 0.00027778 | 6.9617e-05 | 0 | 0 |  | 1 | TRUE | wye
8 | LV_5566-1_0_2_load_24 | 14 | 0.00013949 | 3.4959e-05 | 0 | 0 |  | 1 | TRUE | wye
9 | LV_5566-1_0_2_load_17 | 15 | 0.00062635 | 0.00015698 | 0 | 0 |  | 1 | TRUE | wye
10 | LV_5566-1_0_2_load_11 | 16 | 0.00022833 | 5.7224e-05 | 0 | 0 |  | 1 | TRUE | wye
11 | LV_5566-1_0_2_load_12 | 17 | 0.0002438 | 6.1101e-05 | 0 | 0 |  | 1 | TRUE | wye
12 | LV_5566-1_0_2_load_14 | 19 | 0.00027702 | 6.9429e-05 | 0 | 0 |  | 1 | TRUE | wye
13 | LV_5566-1_0_2_load_19 | 22 | 0.00048502 | 0.00012156 | 0 | 0 |  | 1 | TRUE | wye
14 | LV_5566-1_0_2_load_20 | 23 | 0.0011046 | 0.00027683 | 0 | 0 |  | 1 | TRUE | wye
15 | LV_5566-1_0_2_load_21 | 24 | 0.00024947 | 6.2523e-05 | 0 | 0 |  | 1 | TRUE | wye
16 | LV_5566-1_0_2_load_22 | 25 | 5.5848e-05 | 1.3997e-05 | 0 | 0 |  | 1 | TRUE | wye
17 | LV_5566-1_0_2_load_28 | 28 | 0.0007774 | 0.00019483 | 0 | 0 |  | 1 | TRUE | wye
18 | LV_5566-1_0_2_load_33 | 31 | 4.3821e-05 | 1.0983e-05 | 0 | 0 |  | 1 | TRUE | wye
19 | LV_5566-1_0_2_load_25 | 32 | 0.00023241 | 5.8248e-05 | 0 | 0 |  | 1 | TRUE | wye
20 | LV_5566-1_0_2_load_38 | 33 | 7.7673e-05 | 1.9467e-05 | 0 | 0 |  | 1 | TRUE | wye
21 | LV_5566-1_0_2_load_37 | 34 | 0.00065192 | 0.00016339 | 0 | 0 |  | 1 | TRUE | wye
22 | LV_5566-1_0_2_load_39 | 35 | 5.8076e-05 | 1.4555e-05 | 0 | 0 |  | 1 | TRUE | wye
23 | LV_5566-1_0_2_load_34 | 36 | 0.00057743 | 0.00014472 | 0 | 0 |  | 1 | TRUE | wye

## ext_grid
| name | bus | vm_pu | va_degree | slack_weight | in_service
0 |  | 16 | 1 | 0 | 1 | TRUE

## line
| name | std_type | from_bus | to_bus | length_km | r_ohm_per_km | x_ohm_per_km | c_nf_per_km | g_us_per_km | max_i_ka | df | parallel | type | in_service
0 | LV_5566-1_0_2_line_0 | NAYY 4x150 SE | 0 | 1 | 0.018899 | 0.208 | 0.08 | 261 | 0 | 0.27 | 1 | 1 | cs | TRUE
1 | LV_5566-1_0_2_line_1 | NAYY 4x150 SE | 1 | 2 | 0.017102 | 0.208 | 0.08 | 261 | 0 | 0.27 | 1 | 1 | cs | TRUE
2 | LV_5566-1_0_2_line_2 | NAYY 4x150 SE | 2 | 3 | 0.14987 | 0.208 | 0.08 | 261 | 0 | 0.27 | 1 | 1 | cs | TRUE
3 | LV_5566-1_0_2_line_3 | NAYY 4x150 SE | 3 | 4 | 0.20922 | 0.208 | 0.08 | 261 | 0 | 0.27 | 1 | 1 | cs | TRUE
4 | LV_5566-1_0_2_line_4 | NAYY 4x150 SE | 3 | 5 | 0.3735 | 0.208 | 0.08 | 261 | 0 | 0.27 | 1 | 1 | cs | TRUE
5 | LV_5566-1_0_2_line_5 | NAYY 4x150 SE | 5 | 6 | 0.4073 | 0.208 | 0.08 | 261 | 0 | 0.27 | 1 | 1 | cs | TRUE
6 | LV_5566-1_0_2_line_6 | NAYY 4x150 SE | 6 | 14 | 0.089931 | 0.208 | 0.08 | 261 | 0 | 0.27 | 1 | 1 | cs | TRUE
7 | LV_5566-1_0_2_line_7 | NAYY 4x150 SE | 6 | 15 | 0.0067893 | 0.208 | 0.08 | 261 | 0 | 0.27 | 1 | 1 | cs | TRUE
8 | LV_5566-1_0_2_line_8 | NAYY 4x150 SE | 7 | 8 | 0.19019 | 0.208 | 0.08 | 261 | 0 | 0.27 | 1 | 1 | cs | TRUE
9 | LV_5566-1_0_2_line_9 | NAYY 4x150 SE | 7 | 9 | 0.23649 | 0.208 | 0.08 | 261 | 0 | 0.27 | 1 | 1 | cs | TRUE
10 | LV_5566-1_0_2_line_10 | NAYY 4x150 SE | 8 | 10 | 0.27266 | 0.208 | 0.08 | 261 | 0 | 0.27 | 1 | 1 | cs | TRUE
11 | LV_5566-1_0_2_line_11 | NAYY 4x150 SE | 9 | 11 | 0.22869 | 0.208 | 0.08 | 261 | 0 | 0.27 | 1 | 1 | cs | TRUE
12 | LV_5566-1_0_2_line_12 | NAYY 4x150 SE | 10 | 12 | 0.010563 | 0.208 | 0.08 | 261 | 0 | 0.27 | 1 | 1 | cs | TRUE
13 | LV_5566-1_0_2_line_13 | NAYY 4x150 SE | 11 | 13 | 0.39704 | 0.208 | 0.08 | 261 | 0 | 0.27 | 1 | 1 | cs | TRUE
14 | LV_5566-1_0_2_line_14 | NAYY 4x150 SE | 13 | 26 | 0.19683 | 0.208 | 0.08 | 261 | 0 | 0.27 | 1 | 1 | cs | TRUE
15 | LV_5566-1_0_2_line_15 | NAYY 4x150 SE | 13 | 20 | 0.1018 | 0.208 | 0.08 | 261 | 0 | 0.27 | 1 | 1 | cs | TRUE
16 | LV_5566-1_0_2_line_16 | NAYY 4x150 SE | 14 | 32 | 0.02895 | 0.208 | 0.08 | 261 | 0 | 0.27 | 1 | 1 | cs | TRUE
17 | LV_5566-1_0_2_line_17 | NAYY 4x150 SE | 15 | 19 | 0.16457 | 0.208 | 0.08 | 261 | 0 | 0.27 | 1 | 1 | cs | TRUE
18 | LV_5566-1_0_2_line_18 | NAYY 4x150 SE | 16 | 17 | 0.077227 | 0.208 | 0.08 | 261 | 0 | 0.27 | 1 | 1 | cs | TRUE
19 | LV_5566-1_0_2_line_19 | NAYY 4x150 SE | 16 | 18 | 0.36153 | 0.208 | 0.08 | 261 | 0 | 0.27 | 1 | 1 | cs | TRUE
20 | LV_5566-1_0_2_line_20 | NAYY 4x150 SE | 17 | 19 | 0.082346 | 0.208 | 0.08 | 261 | 0 | 0.27 | 1 | 1 | cs | TRUE
21 | LV_5566-1_0_2_line_21 | NAYY 4x150 SE | 18 | 20 | 0.037897 | 0.208 | 0.08 | 261 | 0 | 0.27 | 1 | 1 | cs | TRUE
22 | LV_5566-1_0_2_line_22 | NAYY 4x150 SE | 18 | 21 | 0.29074 | 0.208 | 0.08 | 261 | 0 | 0.27 | 1 | 1 | cs | TRUE
23 | LV_5566-1_0_2_line_23 | NAYY 4x150 SE | 20 | 22 | 0.053451 | 0.208 | 0.08 | 261 | 0 | 0.27 | 1 | 1 | cs | TRUE
24 | LV_5566-1_0_2_line_24 | NAYY 4x150 SE | 21 | 23 | 0.36368 | 0.208 | 0.08 | 261 | 0 | 0.27 | 1 | 1 | cs | TRUE
25 | LV_5566-1_0_2_line_25 | NAYY 4x150 SE | 21 | 24 | 0.49059 | 0.208 | 0.08 | 261 | 0 | 0.27 | 1 | 1 | cs | TRUE
26 | LV_5566-1_0_2_line_26 | NAYY 4x150 SE | 21 | 25 | 0.28558 | 0.208 | 0.08 | 261 | 0 | 0.27 | 1 | 1 | cs | TRUE
27 | LV_5566-1_0_2_line_27 | NAYY 4x150 SE | 25 | 27 | 0.12596 | 0.208 | 0.08 | 261 | 0 | 0.27 | 1 | 1 | cs | TRUE
28 | LV_5566-1_0_2_line_28 | NAYY 4x150 SE | 26 | 28 | 0.02023 | 0.208 | 0.08 | 261 | 0 | 0.27 | 1 | 1 | cs | TRUE
29 | LV_5566-1_0_2_line_29 | NAYY 4x150 SE | 26 | 29 | 0.49461 | 0.208 | 0.08 | 261 | 0 | 0.27 | 1 | 1 | cs | TRUE
30 | LV_5566-1_0_2_line_30 | NAYY 4x150 SE | 27 | 30 | 0.14288 | 0.208 | 0.08 | 261 | 0 | 0.27 | 1 | 1 | cs | TRUE
31 | LV_5566-1_0_2_line_31 | NAYY 4x150 SE | 27 | 31 | 0.23465 | 0.208 | 0.08 | 261 | 0 | 0.27 | 1 | 1 | cs | TRUE
32 | LV_5566-1_0_2_line_32 | NAYY 4x150 SE | 29 | 33 | 0.35484 | 0.208 | 0.08 | 261 | 0 | 0.27 | 1 | 1 | cs | TRUE
33 | LV_5566-1_0_2_line_33 | NAYY 4x150 SE | 29 | 34 | 0.43498 | 0.208 | 0.08 | 261 | 0 | 0.27 | 1 | 1 | cs | TRUE
34 | LV_5566-1_0_2_line_34 | NAYY 4x150 SE | 30 | 36 | 0.061424 | 0.208 | 0.08 | 261 | 0 | 0.27 | 1 | 1 | cs | TRUE
35 | LV_5566-1_0_2_line_35 | NAYY 4x150 SE | 33 | 35 | 0.047967 | 0.208 | 0.08 | 261 | 0 | 0.27 | 1 | 1 | cs | TRUE

## trafo
| name | std_type | hv_bus | lv_bus | sn_mva | vn_hv_kv | vn_lv_kv | vk_percent | vkr_percent | pfe_kw | i0_percent | shift_degree | tap_side | tap_neutral | tap_min | tap_max | tap_step_percent | tap_step_degree | tap_pos | tap_phase_shifter | parallel | df | in_service
0 | LV_5566-1_0_2_trafo_11 | 0.25 MVA 20/0.4 kV | 37 | 16 | 0.25 | 20 | 0.4 | 6 | 1.44 | 0.8 | 0.32 | 150 | hv | 0 | -2 | 2 | 2.5 | 0 | 0 | FALSE | 1 | 1 | TRUE

## line_geodata
| x0 | y0 | x1 | y1 | x2 | y2 | x3 | y3 | x4 | y4 | x5 | y5 | x6 | y6 | x7 | y7 | x8 | y8 | x9 | y9 | x10 | y10 | x11 | y11 | x12 | y12 | x13 | y13 | x14 | y14 | x15 | y15 | x16 | y16 | x17 | y17 | x18 | y18 | x19 | y19 | x20 | y20 | x21 | y21 | x22 | y22 | x23 | y23 | x24 | y24 | x25 | y25
0 | 2544344.5449 | 1197101.9707 | 2544331.0231 | 1197088.7675
1 | 2544318.1412 | 1197100.0164 | 2544331.0231 | 1197088.7675
2 | 2544274.442 | 1196962.1784 | 2544283.0658 | 1196974.5383 | 2544288.2299 | 1196988.3647 | 2544289.49 | 1197001.7606 | 2544291.2822 | 1197020.7548 | 2544292.4842 | 1197053.2067 | 2544295.1567 | 1197070.2249 | 2544299.702 | 1197078.9764 | 2544305.3693 | 1197085.5272 | 2544318.1412 | 1197100.0164
3 | 2544274.442 | 1196962.1784 | 2544197.1506 | 1196903.5336 | 2544182.1101 | 1196894.1466 | 2544171.9936 | 1196884.2912 | 2544166.611 | 1196873.1907 | 2544155.7978 | 1196839.3835 | 2544138.5125 | 1196811.5515
4 | 2544274.442 | 1196962.1784 | 2544272.0973 | 1196890.5924 | 2544265.583 | 1196866.784 | 2544230.2505 | 1196810.1927 | 2544190.1814 | 1196740.7941 | 2544176.0038 | 1196704.8171 | 2544167.5325 | 1196651.0321 | 2544167.184 | 1196613.8078
5 | 2544022.4225 | 1196261.8678 | 2544028.9936 | 1196277.7598 | 2544043.1445 | 1196299.3283 | 2544054.4079 | 1196320.0569 | 2544058.0181 | 1196331.3517 | 2544079.9966 | 1196350.1121 | 2544089.3663 | 1196364.7105 | 2544107.5913 | 1196385.3516 | 2544125.627 | 1196385.7941 | 2544139.1746 | 1196399.1305 | 2544155.1607 | 1196449.1763 | 2544163.8315 | 1196495.7441 | 2544166.7705 | 1196569.6369 | 2544167.184 | 1196613.8078
6 | 2544022.4225 | 1196261.8678 | 2544015.6992 | 1196280.9085 | 2544005.847 | 1196298.5333 | 2543976.8491 | 1196338.7083
7 | 2544022.4225 | 1196261.8678 | 2544023.6433 | 1196255.1892
8 | 2544772.0297 | 1196288.2879 | 2544798.9117 | 1196289.74 | 2544835.5311 | 1196293.8259 | 2544874.7088 | 1196295.3092 | 2544902.0405 | 1196294.3118 | 2544923.0855 | 1196292.2831 | 2544951.8711 | 1196288.6932 | 2544961.979 | 1196286.91
9 | 2544772.0297 | 1196288.2879 | 2544744.2244 | 1196289.1457 | 2544719.0504 | 1196284.5874 | 2544700.4793 | 1196274.0756 | 2544685.9622 | 1196262.0588 | 2544677.3041 | 1196245.1961 | 2544666.8366 | 1196232.03 | 2544656.0172 | 1196220.3459 | 2544640.6782 | 1196200.2321 | 2544630.566 | 1196185.9622 | 2544626.0163 | 1196173.475 | 2544615.1728 | 1196159.2119 | 2544602.8643 | 1196147.1748 | 2544602.8643 | 1196147.1748
10 | 2544961.979 | 1196286.91 | 2544968.8144 | 1196283.0114 | 2544976.5179 | 1196277.415 | 2544983.8151 | 1196267.4086 | 2544987.0215 | 1196254.1159 | 2544988.6577 | 1196231.6324 | 2544991.8201 | 1196213.5596 | 2544996.5105 | 1196201.7318 | 2545000.0759 | 1196187.702 | 2544999.9502 | 1196174.0731 | 2544998.7608 | 1196164.8788 | 2544989.7615 | 1196150.5869 | 2544971.8037 | 1196126.4497 | 2544944.9959 | 1196104.2287 | 2544918.1708 | 1196080.1624 | 2544902.2303 | 1196067.4496
11 | 2544602.8643 | 1196147.1748 | 2544586.1231 | 1196134.434 | 2544564.9615 | 1196123.9579 | 2544550.8196 | 1196113.0386 | 2544536.64 | 1196098.0617 | 2544524.9742 | 1196075.7018 | 2544514.0412 | 1196051.8675 | 2544504.5885 | 1196029.109 | 2544501.1301 | 1196014.4105 | 2544485.0374 | 1195992.8256 | 2544471.0661 | 1195969.2138
12 | 2544893.9722 | 1196060.8636 | 2544902.2303 | 1196067.4496
13 | 2544232.1391 | 1195686.5522 | 2544241.3623 | 1195700.0737 | 2544265.4397 | 1195719.8824 | 2544295.6304 | 1195744.926 | 2544310.9208 | 1195761.2149 | 2544323.3428 | 1195788.5258 | 2544343.2067 | 1195803.4602 | 2544371.447 | 1195822.8525 | 2544414.8683 | 1195843.6154 | 2544435.084 | 1195856.2789 | 2544452.1012 | 1195868.2607 | 2544458.8408 | 1195877.7812 | 2544464.147 | 1195892.0955 | 2544467.74 | 1195920.4228 | 2544463.3185 | 1195947.1237 | 2544469.65 | 1195966.8205 | 2544471.0661 | 1195969.2138
14 | 2544232.1391 | 1195686.5522 | 2544266.1221 | 1195684.4669 | 2544290.0653 | 1195678.4732 | 2544316.9482 | 1195671.5406 | 2544344.7351 | 1195663.5102 | 2544375.568 | 1195645.4902 | 2544396.2839 | 1195629.9994 | 2544406.6748 | 1195622.5206 | 2544412.713 | 1195618.0506
15 | 2544232.1391 | 1195686.5522 | 2544210.3639 | 1195669.368 | 2544197.7271 | 1195656.6344 | 2544176.9913 | 1195629.2237 | 2544165.8214 | 1195610.4285
16 | 2543959.9058 | 1196362.1822 | 2543976.8491 | 1196338.7083
17 | 2544039.2065 | 1196091.4686 | 2544038.9649 | 1196094.9946 | 2544028.0961 | 1196230.8301 | 2544023.6433 | 1196255.1892
18 | 2544098.9452 | 1195947.9747 | 2544098.8486 | 1195949.1275 | 2544093.6102 | 1195968.9546 | 2544084.5348 | 1195984.2039 | 2544072.6421 | 1195999.602 | 2544061.4785 | 1196014.1795
19 | 2544134.471 | 1195591.0441 | 2544137.3681 | 1195605.8922 | 2544138.7368 | 1195621.8774 | 2544138.9756 | 1195630.2911 | 2544138.5074 | 1195652.6972 | 2544133.0575 | 1195719.9535 | 2544102.2161 | 1195838.5769 | 2544100.7192 | 1195926.7971 | 2544098.9452 | 1195947.9747
20 | 2544061.4785 | 1196014.1795 | 2544053.0816 | 1196025.1444 | 2544044.8614 | 1196043.0095 | 2544041.1962 | 1196062.4217 | 2544039.2065 | 1196091.4686
21 | 2544165.8214 | 1195610.4285 | 2544142.7904 | 1195591.8111 | 2544134.471 | 1195591.0441
22 | 2543985.2849 | 1195341.8772 | 2544124.9549 | 1195565.8076 | 2544130.1221 | 1195578.1774 | 2544134.471 | 1195591.0441
23 | 2544165.8214 | 1195610.4285 | 2544178.4334 | 1195600.1491 | 2544185.4878 | 1195590.2997 | 2544191.3347 | 1195581.6845 | 2544197.4007 | 1195574.5015 | 2544200.4013 | 1195570.1918
24 | 2543985.2849 | 1195341.8772 | 2543971.894 | 1195355.2439 | 2543964.3824 | 1195404.009 | 2543940.847 | 1195443.7528 | 2543923.3689 | 1195454.3008 | 2543895.1983 | 1195458.0344 | 2543758.067 | 1195456.8798 | 2543722.3236 | 1195459.0513 | 2543695.0777 | 1195451.7707
25 | 2543985.2849 | 1195341.8772 | 2543992.6933 | 1195341.3296 | 2544007.2066 | 1195341.1934 | 2544025.215 | 1195344.0817 | 2544032.5764 | 1195344.2127 | 2544044.1774 | 1195339.8237 | 2544064.8652 | 1195322.9312 | 2544079.6677 | 1195310.5632 | 2544095.4894 | 1195297.9967 | 2544104.9837 | 1195285.8786 | 2544109.884 | 1195263.2197 | 2544115.4072 | 1195241.9892 | 2544118.6012 | 1195234.0103 | 2544122.8103 | 1195225.4104 | 2544142.6796 | 1195208.1145 | 2544152.3762 | 1195196.406 | 2544162.0786 | 1195184.5084 | 2544168.2877 | 1195171.4095 | 2544172.499 | 1195163.0208 | 2544184.1916 | 1195123.5889 | 2544190.8979 | 1195097.6447 | 2544199.6386 | 1195070.881 | 2544210.5849 | 1195039.6052 | 2544220.8058 | 1195017.9195 | 2544240.9123 | 1194982.6893 | 2544247.1599 | 1194972.8475
26 | 2543985.2849 | 1195341.8772 | 2543983.7514 | 1195340.035 | 2543973.4357 | 1195328.7587 | 2543960.2532 | 1195316.4532 | 2543935.5414 | 1195292.6716 | 2543924.1121 | 1195281.2835 | 2543913.0581 | 1195270.1032 | 2543906.4027 | 1195262.4169 | 2543899.5578 | 1195254.0209 | 2543890.6014 | 1195242.2872 | 2543869.69 | 1195215.9465 | 2543860.8994 | 1195204.0334 | 2543841.9278 | 1195180.6318 | 2543830.341 | 1195167.9336 | 2543824.4328 | 1195163.5533 | 2543813.9805 | 1195156.4476 | 2543807.2962 | 1195152.9863 | 2543800.3696 | 1195149.7052 | 2543784.4638 | 1195143.6675
27 | 2543675.3962 | 1195083.6342 | 2543691.9124 | 1195099.4652 | 2543708.1482 | 1195110.6185 | 2543718.089 | 1195116.7949 | 2543737.034 | 1195125.9883 | 2543759.3597 | 1195134.1381 | 2543784.4638 | 1195143.6675
28 | 2544412.713 | 1195618.0506 | 2544408.9511 | 1195608.4357 | 2544404.4044 | 1195599.6286
29 | 2544412.713 | 1195618.0506 | 2544420.3145 | 1195621.9154 | 2544427.8087 | 1195628.1603 | 2544432.8765 | 1195638.1077 | 2544438.1187 | 1195652.8785 | 2544443.8517 | 1195657.361 | 2544450.6705 | 1195656.5415 | 2544455.931 | 1195651.2006 | 2544460.9698 | 1195622.037 | 2544469.5628 | 1195567.9038 | 2544472.5245 | 1195560.3164 | 2544475.8811 | 1195554.2261 | 2544486.4306 | 1195546.5681 | 2544546.8004 | 1195513.499 | 2544565.2972 | 1195504.2553 | 2544603.4647 | 1195489.9149 | 2544711.2057 | 1195452.9948 | 2544779.0586 | 1195428.864
30 | 2543675.3962 | 1195083.6342 | 2543627.7281 | 1195135.2137 | 2543590.6695 | 1195172.5519 | 2543572.6841 | 1195181.8494
31 | 2543675.3962 | 1195083.6342 | 2543646.4232 | 1195050.1884 | 2543619.3358 | 1195016.3582 | 2543595.7275 | 1194974.9686 | 2543576.0694 | 1194901.7235 | 2543570.3219 | 1194885.3796 | 2543567.5677 | 1194879.771
32 | 2544779.0586 | 1195428.864 | 2544777.346 | 1195419.1743 | 2544767.7443 | 1195383.6094 | 2544748.3131 | 1195316.7177 | 2544744.1603 | 1195296.9448 | 2544744.9258 | 1195265.2529 | 2544744.6041 | 1195230.5138 | 2544742.3701 | 1195191.6901 | 2544738.8158 | 1195171.5559 | 2544731.7992 | 1195142.86 | 2544719.7141 | 1195091.8094 | 2544718.1576 | 1195081.4057
33 | 2544779.0586 | 1195428.864 | 2544874.3079 | 1195396.2315 | 2544884.8345 | 1195394.2554 | 2544907.2169 | 1195394.8046 | 2544946.3669 | 1195405.027 | 2544963.9353 | 1195418.1058 | 2544973.6876 | 1195431.3012 | 2544991.6379 | 1195452.7591 | 2544996.1003 | 1195473.9857 | 2545004.8823 | 1195501.7873 | 2545009.8288 | 1195523.4764 | 2545019.6501 | 1195560.7183 | 2545027.8713 | 1195578.1303 | 2545040.4469 | 1195605.8971 | 2545039.0996 | 1195613.4694 | 2545031.2616 | 1195637.6443
34 | 2543572.6841 | 1195181.8494 | 2543563.0638 | 1195175.7258 | 2543513.5658 | 1195167.4559
35 | 2544718.9704 | 1195034.1354 | 2544714.5237 | 1195057.1154 | 2544718.1576 | 1195081.4057

## bus_geodata
| x | y | coords
0 | 2544344.5449 | 1197101.9707
1 | 2544331.0231 | 1197088.7675
2 | 2544318.1412 | 1197100.0164
3 | 2544274.442 | 1196962.1784
4 | 2544138.5125 | 1196811.5515
5 | 2544167.184 | 1196613.8078
6 | 2544022.4225 | 1196261.8678
7 | 2544772.0297 | 1196288.2879
8 | 2544961.979 | 1196286.91
9 | 2544602.8643 | 1196147.1748
10 | 2544902.2303 | 1196067.4496
11 | 2544471.0661 | 1195969.2138
12 | 2544893.9722 | 1196060.8637
13 | 2544232.1391 | 1195686.5522
14 | 2543976.8491 | 1196338.7083
15 | 2544023.6433 | 1196255.1892
16 | 2544098.9452 | 1195947.9747
17 | 2544061.4785 | 1196014.1795
18 | 2544134.471 | 1195591.0441
19 | 2544039.2065 | 1196091.4686
20 | 2544165.8214 | 1195610.4285
21 | 2543985.2849 | 1195341.8772
22 | 2544200.4013 | 1195570.1918
23 | 2543695.0777 | 1195451.7707
24 | 2544247.1599 | 1194972.8475
25 | 2543784.4638 | 1195143.6675
26 | 2544412.713 | 1195618.0506
27 | 2543675.3962 | 1195083.6342
28 | 2544404.4044 | 1195599.6286
29 | 2544779.0586 | 1195428.864
30 | 2543572.6841 | 1195181.8494
31 | 2543567.5677 | 1194879.771
32 | 2543959.9058 | 1196362.1822
33 | 2544718.1576 | 1195081.4057
34 | 2545031.2616 | 1195637.6443
35 | 2544718.9704 | 1195034.1354
36 | 2543513.5658 | 1195167.4559
37 | 2544098.9452 | 1195947.9747

## line_std_types
| c_nf_per_km | r_ohm_per_km | x_ohm_per_km | max_i_ka | type | q_mm2 | alpha | voltage_rating
NAYY 4x50 SE | 210 | 0.642 | 0.083 | 0.142 | cs | 50 | 0.00403 | LV
NAYY 4x120 SE | 264 | 0.225 | 0.08 | 0.242 | cs | 120 | 0.00403 | LV
NAYY 4x150 SE | 261 | 0.208 | 0.08 | 0.27 | cs | 150 | 0.00403 | LV
NA2XS2Y 1x95 RM/25 12/20 kV | 216 | 0.313 | 0.132 | 0.252 | cs | 95 | 0.00403 | MV
NA2XS2Y 1x185 RM/25 12/20 kV | 273 | 0.161 | 0.117 | 0.362 | cs | 185 | 0.00403 | MV
NA2XS2Y 1x240 RM/25 12/20 kV | 304 | 0.122 | 0.112 | 0.421 | cs | 240 | 0.00403 | MV
NA2XS2Y 1x95 RM/25 6/10 kV | 315 | 0.313 | 0.123 | 0.249 | cs | 95 | 0.00403 | MV
NA2XS2Y 1x185 RM/25 6/10 kV | 406 | 0.161 | 0.11 | 0.358 | cs | 185 | 0.00403 | MV
NA2XS2Y 1x240 RM/25 6/10 kV | 456 | 0.122 | 0.105 | 0.416 | cs | 240 | 0.00403 | MV
NA2XS2Y 1x150 RM/25 12/20 kV | 250 | 0.206 | 0.116 | 0.319 | cs | 150 | 0.00403 | MV
NA2XS2Y 1x120 RM/25 12/20 kV | 230 | 0.253 | 0.119 | 0.283 | cs | 120 | 0.00403 | MV
NA2XS2Y 1x70 RM/25 12/20 kV | 190 | 0.443 | 0.132 | 0.22 | cs | 70 | 0.00403 | MV
NA2XS2Y 1x150 RM/25 6/10 kV | 360 | 0.206 | 0.11 | 0.315 | cs | 150 | 0.00403 | MV
NA2XS2Y 1x120 RM/25 6/10 kV | 340 | 0.253 | 0.113 | 0.28 | cs | 120 | 0.00403 | MV
NA2XS2Y 1x70 RM/25 6/10 kV | 280 | 0.443 | 0.123 | 0.217 | cs | 70 | 0.00403 | MV
N2XS(FL)2Y 1x120 RM/35 64/110 kV | 112 | 0.153 | 0.166 | 0.366 | cs | 120 | 0.00393 | HV
N2XS(FL)2Y 1x185 RM/35 64/110 kV | 125 | 0.099 | 0.156 | 0.457 | cs | 185 | 0.00393 | HV
N2XS(FL)2Y 1x240 RM/35 64/110 kV | 135 | 0.075 | 0.149 | 0.526 | cs | 240 | 0.00393 | HV
N2XS(FL)2Y 1x300 RM/35 64/110 kV | 144 | 0.06 | 0.144 | 0.588 | cs | 300 | 0.00393 | HV
15-AL1/3-ST1A 0.4 | 11 | 1.8769 | 0.35 | 0.105 | ol | 16 | 0.00403 | LV
24-AL1/4-ST1A 0.4 | 11.25 | 1.2012 | 0.335 | 0.14 | ol | 24 | 0.00403 | LV
48-AL1/8-ST1A 0.4 | 12.2 | 0.5939 | 0.3 | 0.21 | ol | 48 | 0.00403 | LV
94-AL1/15-ST1A 0.4 | 13.2 | 0.306 | 0.29 | 0.35 | ol | 94 | 0.00403 | LV
34-AL1/6-ST1A 10.0 | 9.7 | 0.8342 | 0.36 | 0.17 | ol | 34 | 0.00403 | MV
48-AL1/8-ST1A 10.0 | 10.1 | 0.5939 | 0.35 | 0.21 | ol | 48 | 0.00403 | MV
70-AL1/11-ST1A 10.0 | 10.4 | 0.4132 | 0.339 | 0.29 | ol | 70 | 0.00403 | MV
94-AL1/15-ST1A 10.0 | 10.75 | 0.306 | 0.33 | 0.35 | ol | 94 | 0.00403 | MV
122-AL1/20-ST1A 10.0 | 11.1 | 0.2376 | 0.323 | 0.41 | ol | 122 | 0.00403 | MV
149-AL1/24-ST1A 10.0 | 11.25 | 0.194 | 0.315 | 0.47 | ol | 149 | 0.00403 | MV
34-AL1/6-ST1A 20.0 | 9.15 | 0.8342 | 0.382 | 0.17 | ol | 34 | 0.00403 | MV
48-AL1/8-ST1A 20.0 | 9.5 | 0.5939 | 0.372 | 0.21 | ol | 48 | 0.00403 | MV
70-AL1/11-ST1A 20.0 | 9.7 | 0.4132 | 0.36 | 0.29 | ol | 70 | 0.00403 | MV
94-AL1/15-ST1A 20.0 | 10 | 0.306 | 0.35 | 0.35 | ol | 94 | 0.00403 | MV
122-AL1/20-ST1A 20.0 | 10.3 | 0.2376 | 0.344 | 0.41 | ol | 122 | 0.00403 | MV
149-AL1/24-ST1A 20.0 | 10.5 | 0.194 | 0.337 | 0.47 | ol | 149 | 0.00403 | MV
184-AL1/30-ST1A 20.0 | 10.75 | 0.1571 | 0.33 | 0.535 | ol | 184 | 0.00403 | MV
243-AL1/39-ST1A 20.0 | 11 | 0.1188 | 0.32 | 0.645 | ol | 243 | 0.00403 | MV
48-AL1/8-ST1A 110.0 | 8 | 0.5939 | 0.46 | 0.21 | ol | 48 | 0.00403 | HV
70-AL1/11-ST1A 110.0 | 8.4 | 0.4132 | 0.45 | 0.29 | ol | 70 | 0.00403 | HV
94-AL1/15-ST1A 110.0 | 8.65 | 0.306 | 0.44 | 0.35 | ol | 94 | 0.00403 | HV
122-AL1/20-ST1A 110.0 | 8.5 | 0.2376 | 0.43 | 0.41 | ol | 122 | 0.00403 | HV
149-AL1/24-ST1A 110.0 | 8.75 | 0.194 | 0.41 | 0.47 | ol | 149 | 0.00403 | HV
184-AL1/30-ST1A 110.0 | 8.8 | 0.1571 | 0.4 | 0.535 | ol | 184 | 0.00403 | HV
243-AL1/39-ST1A 110.0 | 9 | 0.1188 | 0.39 | 0.645 | ol | 243 | 0.00403 | HV
305-AL1/39-ST1A 110.0 | 9.2 | 0.0949 | 0.38 | 0.74 | ol | 305 | 0.00403 | HV
490-AL1/64-ST1A 110.0 | 9.75 | 0.059 | 0.37 | 0.96 | ol | 490 | 0.00403 | HV
679-AL1/86-ST1A 110.0 | 9.95 | 0.042 | 0.36 | 1.15 | ol | 679 | 0.00403 | HV
490-AL1/64-ST1A 220.0 | 10 | 0.059 | 0.285 | 0.96 | ol | 490 | 0.00403 | HV
679-AL1/86-ST1A 220.0 | 11.7 | 0.042 | 0.275 | 1.15 | ol | 679 | 0.00403 | HV
490-AL1/64-ST1A 380.0 | 11 | 0.059 | 0.253 | 0.96 | ol | 490 | 0.00403 | HV
679-AL1/86-ST1A 380.0 | 14.6 | 0.042 | 0.25 | 1.15 | ol | 679 | 0.00403 | HV

## trafo_std_types
| i0_percent | pfe_kw | vkr_percent | sn_mva | vn_lv_kv | vn_hv_kv | vk_percent | shift_degree | vector_group | tap_side | tap_neutral | tap_min | tap_max | tap_step_degree | tap_step_percent | tap_phase_shifter
160 MVA 380/110 kV | 0.06 | 60 | 0.25 | 160 | 110 | 380 | 12.2 | 0 | Yy0 | hv | 0 | -9 | 9 | 0 | 1.5 | FALSE
100 MVA 220/110 kV | 0.06 | 55 | 0.26 | 100 | 110 | 220 | 12 | 0 | Yy0 | hv | 0 | -9 | 9 | 0 | 1.5 | FALSE
63 MVA 110/20 kV | 0.04 | 22 | 0.32 | 63 | 20 | 110 | 18 | 150 | YNd5 | hv | 0 | -9 | 9 | 0 | 1.5 | FALSE
40 MVA 110/20 kV | 0.05 | 18 | 0.34 | 40 | 20 | 110 | 16.2 | 150 | YNd5 | hv | 0 | -9 | 9 | 0 | 1.5 | FALSE
25 MVA 110/20 kV | 0.07 | 14 | 0.41 | 25 | 20 | 110 | 12 | 150 | YNd5 | hv | 0 | -9 | 9 | 0 | 1.5 | FALSE
63 MVA 110/10 kV | 0.04 | 22 | 0.32 | 63 | 10 | 110 | 18 | 150 | YNd5 | hv | 0 | -9 | 9 | 0 | 1.5 | FALSE
40 MVA 110/10 kV | 0.05 | 18 | 0.34 | 40 | 10 | 110 | 16.2 | 150 | YNd5 | hv | 0 | -9 | 9 | 0 | 1.5 | FALSE
25 MVA 110/10 kV | 0.07 | 14 | 0.41 | 25 | 10 | 110 | 12 | 150 | YNd5 | hv | 0 | -9 | 9 | 0 | 1.5 | FALSE
0.25 MVA 20/0.4 kV | 0.32 | 0.8 | 1.44 | 0.25 | 0.4 | 20 | 6 | 150 | Yzn5 | hv | 0 | -2 | 2 | 0 | 2.5 | FALSE
0.4 MVA 20/0.4 kV | 0.3375 | 1.35 | 1.425 | 0.4 | 0.4 | 20 | 6 | 150 | Dyn5 | hv | 0 | -2 | 2 | 0 | 2.5 | FALSE
0.63 MVA 20/0.4 kV | 0.2619 | 1.65 | 1.206 | 0.63 | 0.4 | 20 | 6 | 150 | Dyn5 | hv | 0 | -2 | 2 | 0 | 2.5 | FALSE
0.25 MVA 10/0.4 kV | 0.24 | 0.6 | 1.2 | 0.25 | 0.4 | 10 | 4 | 150 | Dyn5 | hv | 0 | -2 | 2 | 0 | 2.5 | FALSE
0.4 MVA 10/0.4 kV | 0.2375 | 0.95 | 1.325 | 0.4 | 0.4 | 10 | 4 | 150 | Dyn5 | hv | 0 | -2 | 2 | 0 | 2.5 | FALSE
0.63 MVA 10/0.4 kV | 0.1873 | 1.18 | 1.0794 | 0.63 | 0.4 | 10 | 4 | 150 | Dyn5 | hv | 0 | -2 | 2 | 0 | 2.5 | FALSE

## trafo3w_std_types
| sn_hv_mva | sn_mv_mva | sn_lv_mva | vn_hv_kv | vn_mv_kv | vn_lv_kv | vk_hv_percent | vk_mv_percent | vk_lv_percent | vkr_hv_percent | vkr_mv_percent | vkr_lv_percent | pfe_kw | i0_percent | shift_mv_degree | shift_lv_degree | vector_group | tap_side | tap_neutral | tap_min | tap_max | tap_step_percent
63/25/38 MVA 110/20/10 kV | 63 | 25 | 38 | 110 | 20 | 10 | 10.4 | 10.4 | 10.4 | 0.28 | 0.32 | 0.35 | 35 | 0.89 | 0 | 0 | YN0yn0yn0 | hv | 0 | -10 | 10 | 1.2
63/25/38 MVA 110/10/10 kV | 63 | 25 | 38 | 110 | 10 | 10 | 10.4 | 10.4 | 10.4 | 0.28 | 0.32 | 0.35 | 35 | 0.89 | 0 | 0 | YN0yn0yn0 | hv | 0 | -10 | 10 | 1.2

## fuse_std_types
| fuse_type | i_rated_a | t_avg | t_min | t_total | x_avg | x_min | x_total
HV 100A | HV 100A | 100 | 0 | [10.0, 3.64, 0.854, 0.281, 0.1, 0.0531, 0.022, 0.01] | [10.0, 4.267, 1.21, 0.403, 0.1, 0.058, 0.022, 0.01] | 0 | [300.0, 350.0, 450.0, 550.0, 700.0, 850.0, 1200.0, 1752.0] | [600.0, 700.0, 900.0, 1150.0, 1665.0, 2000.0, 3000.0, 4313.0]
HV 10A | HV 10A | 10 | 0 | [10.0, 1675.0, 0.344, 0.156, 0.1, 0.0417, 0.0171, 0.01] | [10.0, 1.3, 0.3, 0.155, 0.1, 0.0555, 0.023, 0.01] | 0 | [30.0, 32.0, 35.0, 37.0, 39.0, 50.0, 70.0, 88.0] | [60.0, 70.0, 80.0, 87.0, 94.0, 110.0, 150.0, 216.0]
HV 125A | HV 125A | 125 | 0 | [10.0, 1.82, 0.344, 0.1, 0.0467, 0.0269, 0.01] | [10.0, 2.478, 0.426, 0.1, 0.0427, 0.0211, 0.01] | 0 | [375.0, 500.0, 700.0, 925.0, 1200.0, 1500.0, 2341.0] | [750.0, 1000.0, 1500.0, 2200.0, 3000.0, 4000.0, 5765.0]
HV 160A | HV 160A | 160 | 0 | [10.0, 4.15, 1.03, 0.198, 0.1, 0.051, 0.0172, 0.01] | [10.0, 2.3, 0.734, 0.274, 0.1, 0.046, 0.0177, 0.01] | 0 | [480.0, 550.0, 700.0, 1000.0, 1260.0, 1600.0, 2500.0, 3227.0] | [960.0, 1300.0, 1700.0, 2200.0, 2996.0, 4000.0, 6000.0, 7946.0]
HV 16A | HV 16A | 16 | 0 | [10.0, 0.352, 0.164, 0.1, 0.0649, 0.0342, 0.01] | [10.0, 2.34, 0.722, 0.181, 0.1, 0.055, 0.0296, 0.01] | 0 | [48.0, 60.0, 65.0, 71.0, 80.0, 100.0, 162.0] | [96.0, 110.0, 125.0, 150.0, 168.0, 200.0, 250.0, 398.0]
HV 200A | HV 200A | 200 | 0 | [10.0, 4.267, 1.21, 0.403, 0.1, 0.058, 0.022, 0.01] | [10.0, 3.73, 1.654, 0.328, 0.1, 0.0531, 0.019, 0.01] | 0 | [600.0, 700.0, 900.0, 1150.0, 1665.0, 2000.0, 3000.0, 4313.0] | [1200.0, 1500.0, 1800.0, 2700.0, 3960.0, 5000.0, 7500.0, 10620.0]
HV 20A | HV 20A | 20 | 0 | [10.0, 1.3, 0.3, 0.155, 0.1, 0.0555, 0.023, 0.01] | [10.0, 1.3, 0.161, 0.1, 0.0611, 0.0399, 0.0141, 0.01] | 0 | [60.0, 70.0, 80.0, 87.0, 94.0, 110.0, 150.0, 216.0] | [120.0, 150.0, 200.0, 223.0, 260.0, 300.0, 450.0, 532.0]
HV 25A | HV 25A | 25 | 0 | [10.0, 2.512, 0.833, 0.299, 0.1, 0.0372, 0.0223, 0.01] | [10.0, 3.125, 0.597, 0.198, 0.1, 0.0378, 0.022, 0.01] | 0 | [75.0, 82.0, 90.0, 100.0, 124.0, 170.0, 200.0, 289.0] | [150.0, 170.0, 210.0, 250.0, 294.0, 400.0, 500.0, 711.0]
HV 31.5A | HV 31.5A | 31.5 | 0 | [10.0, 2.34, 0.722, 0.181, 0.1, 0.055, 0.0296, 0.01] | [10.0, 2.84, 0.368, 0.164, 0.1, 0.0621, 0.0378, 0.0195, 0.01] | 0 | [95.0, 110.0, 125.0, 150.0, 165.0, 200.0, 250.0, 390.0] | [189.0, 220.0, 300.0, 350.0, 393.0, 450.0, 530.0, 700.0, 960.0]
HV 40A | HV 40A | 40 | 0 | [10.0, 1.3, 0.161, 0.1, 0.0611, 0.0399, 0.0141, 0.01] | [10.0, 2.05, 0.369, 0.198, 0.1, 0.051, 0.0298, 0.01] | 0 | [120.0, 150.0, 200.0, 223.0, 260.0, 300.0, 450.0, 532.0] | [240.0, 300.0, 400.0, 450.0, 530.0, 650.0, 800.0, 1311.0]
HV 50A | HV 50A | 50 | 0 | [10.0, 3.215, 0.597, 0.198, 0.1, 0.0378, 0.022, 0.01] | [10.0, 3.64, 0.854, 0.281, 0.1, 0.0531, 0.022, 0.01] | 0 | [150.0, 170.0, 210.0, 250.0, 294.0, 400.0, 500.0, 711.0] | [300.0, 350.0, 450.0, 550.0, 700.0, 850.0, 1200.0, 1752.0]
HV 6.3A | HV 6.3A | 6.3 | 0 | [10.0, 1.39, 0.344, 0.168, 0.1, 0.056, 0.0263, 0.01] | [10.0, 1.711, 0.516, 0.198, 0.1, 0.0634, 0.0303, 0.01] | 0 | [19.0, 19.5, 20.4, 20.8, 22.0, 25.0, 32.0, 48.0] | [38.0, 40.0, 43.0, 48.0, 53.0, 60.0, 75.0, 118.0]
HV 63A | HV 63A | 63 | 0 | [10.0, 2.84, 0.368, 0.164, 0.1, 0.0621, 0.0378, 0.0195, 0.01] | [10.0, 1.82, 0.344, 0.1, 0.0467, 0.0269, 0.01] | 0 | [189.0, 220.0, 300.0, 350.0, 393.0, 450.0, 530.0, 700.0, 961.0] | [378.0, 500.0, 700.0, 934.0, 1200.0, 1500.0, 2366.0]
HV 80A | HV 80A | 80 | 0 | [10.0, 2.05, 0.369, 0.198, 0.1, 0.051, 0.0298, 0.01] | [10.0, 4.15, 1.03, 0.198, 0.1, 0.051, 0.0172, 0.01] | 0 | [240.0, 300.0, 400.0, 450.0, 530.0, 650.0, 800.0, 1311.0] | [480.0, 550.0, 700.0, 1000.0, 1260.0, 1600.0, 2500.0, 3227.0]
Siemens NH-1-100 | Siemens NH-1-100 | 100 | [5400.0, 2000.0, 400.0, 20.0, 1.0, 0.2, 0.012, 0.004] | 0 | 0 | [150.0, 190.0, 250.0, 430.0, 900.0, 1250.0, 2700.0, 3600.0] | 0 | 0
Siemens NH-1-125 | Siemens NH-1-125 | 125 | [4800.0, 120.0, 7.0, 0.1, 0.004] | 0 | 0 | [180.0, 400.0, 740.0, 2000.0, 4250.0] | 0 | 0
Siemens NH-1-16 | Siemens NH-1-16 | 16 | [4000.0, 400.0, 2.0, 0.1, 0.04, 0.01] | 0 | 0 | [26.0, 35.0, 75.0, 150.0, 200.0, 300.0] | 0 | 0
Siemens NH-1-160 | Siemens NH-1-160 | 160 | [4800.0, 120.0, 7.0, 0.1, 0.004] | 0 | 0 | [210.0, 500.0, 900.0, 2300.0, 5000.0] | 0 | 0
Siemens NH-1-25 | Siemens NH-1-25 | 25 | [4000.0, 1000.0, 10.0, 0.2, 0.02, 0.01] | 0 | 0 | [40.0, 50.0, 100.0, 210.0, 400.0, 500.0] | 0 | 0
Siemens NH-1-50 | Siemens NH-1-50 | 50 | [4000.0, 40.0, 4.0, 1.0, 0.02, 0.01] | 0 | 0 | [86.0, 200.0, 300.0, 400.0, 1000.0, 1280.0] | 0 | 0
Siemens NH-1-63 | Siemens NH-1-63 | 63 | [4000.0, 100.0, 10.0, 2.0, 0.04, 0.01] | 0 | 0 | [100.0, 200.0, 300.0, 400.0, 1000.0, 1500.0] | 0 | 0
Siemens NH-1-80 | Siemens NH-1-80 | 80 | [4800.0, 120.0, 7.0, 0.1, 0.01] | 0 | 0 | [150.58, 250.0, 450.0, 1150.0, 2470.0] | 0 | 0
Siemens NH-2-1000 | Siemens NH-2-1000 | 1000 | [4800.0, 120.0, 7.0, 0.1, 0.004] | 0 | 0 | [1900.0, 3500.0, 8400.0, 24000.0, 52000.0] | 0 | 0
Siemens NH-2-200 | Siemens NH-2-200 | 200 | [4800.0, 120.0, 7.0, 0.1, 0.004] | 0 | 0 | [280.0, 650.0, 1200.0, 3000.0, 7000.0] | 0 | 0
Siemens NH-2-224 | Siemens NH-2-224 | 224 | [4800.0, 120.0, 7.0, 0.2, 0.04, 0.004] | 0 | 0 | [400.0, 750.0, 1453.0, 3025.0, 4315.0, 7600.0] | 0 | 0
Siemens NH-2-250 | Siemens NH-2-250 | 250 | [4800.0, 120.0, 7.0, 0.1, 0.004] | 0 | 0 | [450.0, 800.0, 1650.0, 4000.0, 8500.0] | 0 | 0
Siemens NH-2-315 | Siemens NH-2-315 | 315 | [4800.0, 120.0, 7.0, 0.1, 0.004] | 0 | 0 | [550.0, 920.0, 1900.0, 5000.0, 11000.0] | 0 | 0
Siemens NH-2-355 | Siemens NH-2-355 | 355 | [4800.0, 120.0, 6.0, 0.1, 0.004] | 0 | 0 | [650.0, 1116.27, 2350.0, 5840.0, 12790.0] | 0 | 0
Siemens NH-2-400 | Siemens NH-2-400 | 400 | [4800.0, 120.0, 7.0, 0.1, 0.004] | 0 | 0 | [720.0, 1350.0, 2800.0, 6500.0, 15000.0] | 0 | 0
Siemens NH-2-425 | Siemens NH-2-425 | 425 | [4800.0, 120.0, 7.0, 0.1, 0.004] | 0 | 0 | [850.0, 1500.0, 3050.0, 7500.0, 16500.0] | 0 | 0
Siemens NH-2-630 | Siemens NH-2-630 | 630 | [4800.0, 120.0, 7.0, 0.1, 0.004] | 0 | 0 | [1200.0, 2000.0, 4800.0, 12000.0, 26000.0] | 0 | 0

## dtypes
| element | column | dtype
0 | bus | name | object
1 | bus | vn_kv | float64
2 | bus | type | object
3 | bus | zone | object
4 | bus | in_service | bool
5 | load | name | object
6 | load | bus | uint32
7 | load | p_mw | float64
8 | load | q_mvar | float64
9 | load | const_z_percent | float64
10 | load | const_i_percent | float64
11 | load | sn_mva | float64
12 | load | scaling | float64
13 | load | in_service | bool
14 | load | type | object
15 | ext_grid | name | object
16 | ext_grid | bus | uint32
17 | ext_grid | vm_pu | float64
18 | ext_grid | va_degree | float64
19 | ext_grid | slack_weight | float64
20 | ext_grid | in_service | bool
21 | line | name | object
22 | line | std_type | object
23 | line | from_bus | uint32
24 | line | to_bus | uint32
25 | line | length_km | float64
26 | line | r_ohm_per_km | float64
27 | line | x_ohm_per_km | float64
28 | line | c_nf_per_km | float64
29 | line | g_us_per_km | float64
30 | line | max_i_ka | float64
31 | line | df | float64
32 | line | parallel | uint32
33 | line | type | object
34 | line | in_service | bool
35 | trafo | name | object
36 | trafo | std_type | object
37 | trafo | hv_bus | uint32
38 | trafo | lv_bus | uint32
39 | trafo | sn_mva | float64
40 | trafo | vn_hv_kv | float64
41 | trafo | vn_lv_kv | float64
42 | trafo | vk_percent | float64
43 | trafo | vkr_percent | float64
44 | trafo | pfe_kw | float64
45 | trafo | i0_percent | float64
46 | trafo | shift_degree | float64
47 | trafo | tap_side | object
48 | trafo | tap_neutral | int32
49 | trafo | tap_min | int32
50 | trafo | tap_max | int32
51 | trafo | tap_step_percent | float64
52 | trafo | tap_step_degree | float64
53 | trafo | tap_pos | int32
54 | trafo | tap_phase_shifter | bool
55 | trafo | parallel | uint32
56 | trafo | df | float64
57 | trafo | in_service | bool
58 | line_geodata | coords | object
59 | bus_geodata | x | float64
60 | bus_geodata | y | float64
61 | bus_geodata | coords | object

## parameters
| version | format_version | converged | OPF_converged | name | f_hz | sn_mva
0 | 2.14.6 | 2.14.0 | FALSE | FALSE |  | 50 | 1