## bus
| name | vn_kv | type | zone | in_service
0 | bus_LV_5566-2_0_5_node_0 | 0.4 | n |  | TRUE
1 | bus_LV_5566-2_0_5_node_1 | 0.4 | n |  | TRUE
2 | bus_LV_5566-2_0_5_node_2 | 0.4 | n |  | TRUE
3 | bus_LV_5566-2_0_5_node_3 | 0.4 | n |  | TRUE
4 | bus_LV_5566-2_0_5_node_6 | 0.4 | n |  | TRUE
5 | bus_LV_5566-2_0_5_node_5 | 0.4 | n |  | TRUE
6 | bus_LV_5566-2_0_5_node_9 | 0.4 | n |  | TRUE
7 | bus_LV_5566-2_0_5_node_125 | 0.4 | n |  | TRUE
8 | bus_LV_5566-2_0_5_node_7 | 0.4 | n |  | TRUE
9 | bus_LV_5566-2_0_5_node_10 | 0.4 | n |  | TRUE
10 | bus_LV_5566-2_0_5_node_63 | 0.4 | n |  | TRUE
11 | bus_LV_5566-2_0_5_node_8 | 0.4 | n |  | TRUE
12 | bus_LV_5566-2_0_5_node_29 | 0.4 | n |  | TRUE
13 | bus_LV_5566-2_0_5_node_64 | 0.4 | n |  | TRUE
14 | bus_LV_5566-2_0_5_node_23 | 0.4 | n |  | TRUE
15 | bus_LV_5566-2_0_5_node_14 | 0.4 | n |  | TRUE
16 | bus_LV_5566-2_0_5_node_24 | 0.4 | n |  | TRUE
17 | bus_LV_5566-2_0_5_node_31 | 0.4 | n |  | TRUE
18 | bus_LV_5566-2_0_5_node_27 | 0.4 | n |  | TRUE
19 | bus_LV_5566-2_0_5_node_126 | 0.4 | n |  | TRUE
20 | bus_LV_5566-2_0_5_node_11 | 0.4 | n |  | TRUE
21 | bus_LV_5566-2_0_5_node_118 | 0.4 | n |  | TRUE
22 | bus_LV_5566-2_0_5_node_124 | 0.4 | n |  | TRUE
23 | bus_LV_5566-2_0_5_node_62 | 0.4 | n |  | TRUE
24 | bus_LV_5566-2_0_5_node_115 | 0.4 | n |  | TRUE
25 | bus_LV_5566-2_0_5_node_114 | 0.4 | n |  | TRUE
26 | bus_LV_5566-2_0_5_node_61 | 0.4 | n |  | TRUE
27 | bus_LV_5566-2_0_5_node_41 | 0.4 | n |  | TRUE
28 | bus_LV_5566-2_0_5_node_47 | 0.4 | n |  | TRUE
29 | bus_LV_5566-2_0_5_node_65 | 0.4 | n |  | TRUE
30 | bus_LV_5566-2_0_5_node_46 | 0.4 | n |  | TRUE
31 | bus_LV_5566-2_0_5_node_22 | 0.4 | n |  | TRUE
32 | bus_LV_5566-2_0_5_node_17 | 0.4 | n |  | TRUE
33 | bus_LV_5566-2_0_5_node_13 | 0.4 | n |  | TRUE
34 | bus_LV_5566-2_0_5_node_12 | 0.4 | n |  | TRUE
35 | bus_LV_5566-2_0_5_node_15 | 0.4 | n |  | TRUE
36 | bus_LV_5566-2_0_5_node_18 | 0.4 | n |  | TRUE
37 | bus_LV_5566-2_0_5_node_25 | 0.4 | n |  | TRUE
38 | bus_LV_5566-2_0_5_node_19 | 0.4 | n |  | TRUE
39 | bus_LV_5566-2_0_5_node_20 | 0.4 | n |  | TRUE
40 | bus_LV_5566-2_0_5_node_26 | 0.4 | n |  | TRUE
41 | bus_LV_5566-2_0_5_node_28 | 0.4 | n |  | TRUE
42 | bus_LV_5566-2_0_5_node_30 | 0.4 | n |  | TRUE
43 | bus_LV_5566-2_0_5_node_43 | 0.4 | n |  | TRUE
44 | bus_LV_5566-2_0_5_node_44 | 0.4 | n |  | TRUE
45 | bus_LV_5566-2_0_5_node_39 | 0.4 | n |  | TRUE
46 | bus_LV_5566-2_0_5_node_45 | 0.4 | n |  | TRUE
47 | bus_LV_5566-2_0_5_node_40 | 0.4 | n |  | TRUE
48 | bus_LV_5566-2_0_5_node_36 | 0.4 | n |  | TRUE
49 | bus_LV_5566-2_0_5_node_96 | 0.4 | n |  | TRUE
50 | bus_LV_5566-2_0_5_node_33 | 0.4 | n |  | TRUE
51 | bus_LV_5566-2_0_5_node_34 | 0.4 | n |  | TRUE
52 | bus_LV_5566-2_0_5_node_35 | 0.4 | n |  | TRUE
53 | bus_LV_5566-2_0_5_node_37 | 0.4 | n |  | TRUE
54 | bus_LV_5566-2_0_5_node_38 | 0.4 | n |  | TRUE
55 | bus_LV_5566-2_0_5_node_42 | 0.4 | n |  | TRUE
56 | bus_LV_5566-2_0_5_node_99 | 0.4 | n |  | TRUE
57 | bus_LV_5566-2_0_5_node_66 | 0.4 | n |  | TRUE
58 | bus_LV_5566-2_0_5_node_67 | 0.4 | n |  | TRUE
59 | bus_LV_5566-2_0_5_node_68 | 0.4 | n |  | TRUE
60 | bus_LV_5566-2_0_5_node_97 | 0.4 | n |  | TRUE
61 | bus_LV_5566-2_0_5_node_119 | 0.4 | n |  | TRUE
62 | bus_LV_5566-2_0_5_node_112 | 0.4 | n |  | TRUE
63 | bus_LV_5566-2_0_5_node_123 | 0.4 | n |  | TRUE
64 | bus_LV_5566-2_0_5_node_105 | 0.4 | n |  | TRUE
65 | bus_LV_5566-2_0_5_node_103 | 0.4 | n |  | TRUE
66 | bus_LV_5566-2_0_5_node_69 | 0.4 | n |  | TRUE
67 | bus_LV_5566-2_0_5_node_110 | 0.4 | n |  | TRUE
68 | bus_LV_5566-2_0_5_node_116 | 0.4 | n |  | TRUE
69 | bus_LV_5566-2_0_5_node_101 | 0.4 | n |  | TRUE
70 | bus_LV_5566-2_0_5_node_104 | 0.4 | n |  | TRUE
71 | bus_LV_5566-2_0_5_node_113 | 0.4 | n |  | TRUE
72 | bus_LV_5566-2_0_5_node_111 | 0.4 | n |  | TRUE
73 | bus_LV_5566-2_0_5_node_102 | 0.4 | n |  | TRUE
74 | bus_LV_5566-2_0_5_node_98 | 0.4 | n |  | TRUE
75 | bus_LV_5566-2_0_5_node_108 | 0.4 | n |  | TRUE
76 | bus_LV_5566-2_0_5_node_109 | 0.4 | n |  | TRUE
77 | bus_LV_5566-2_0_5_node_106 | 0.4 | n |  | TRUE
78 | bus_LV_5566-2_0_5_node_107 | 0.4 | n |  | TRUE
79 | bus_LV_5566-2_0_5_node_120 | 0.4 | n |  | TRUE
80 | bus_LV_5566-2_0_5_node_121 | 0.4 | n |  | TRUE
81 | bus_LV_5566-2_0_5_node_122 | 0.4 | n |  | TRUE
82 | bus_LV_5566-2_0_5_node_127 | 0.4 | n |  | TRUE
83 | bus_MV_338_0_node_90 | 20 | n |  | TRUE

## load
| name | bus | p_mw | q_mvar | const_z_percent | const_i_percent | sn_mva | scaling | in_service | type
0 | LV_5566-2_0_5_load_0 | 0 | 0.0020374 | 0.00051063 | 0 | 0 |  | 1 | TRUE | wye
1 | LV_5566-2_0_5_load_3 | 3 | 9.8765e-05 | 2.4753e-05 | 0 | 0 |  | 1 | TRUE | wye
2 | LV_5566-2_0_5_load_125 | 7 | 0.026064 | 0.0065322 | 0 | 0 |  | 1 | TRUE | wye
3 | LV_5566-2_0_5_load_10 | 9 | 0.00030927 | 7.7511e-05 | 0 | 0 |  | 1 | TRUE | wye
4 | LV_5566-2_0_5_load_64 | 13 | 0.0007832 | 0.00019629 | 0 | 0 |  | 1 | TRUE | wye
5 | LV_5566-2_0_5_load_24 | 16 | 0.013353 | 0.0033465 | 0 | 0 |  | 1 | TRUE | wye
6 | LV_5566-2_0_5_load_31 | 17 | 0.00065547 | 0.00016428 | 0 | 0 |  | 1 | TRUE | wye
7 | LV_5566-2_0_5_load_27 | 18 | 0.00016741 | 4.1957e-05 | 0 | 0 |  | 1 | TRUE | wye
8 | LV_5566-2_0_5_load_11 | 20 | 0.00016376 | 4.1041e-05 | 0 | 0 |  | 1 | TRUE | wye
9 | LV_5566-2_0_5_load_118 | 21 | 0.00013846 | 3.4702e-05 | 0 | 0 |  | 1 | TRUE | wye
10 | LV_5566-2_0_5_load_124 | 22 | 0.00011886 | 2.979e-05 | 0 | 0 |  | 1 | TRUE | wye
11 | LV_5566-2_0_5_load_114 | 25 | 0.00024429 | 6.1225e-05 | 0 | 0 |  | 1 | TRUE | wye
12 | LV_5566-2_0_5_load_41 | 27 | 5.9381e-05 | 1.4882e-05 | 0 | 0 |  | 1 | TRUE | wye
13 | LV_5566-2_0_5_load_47 | 28 | 6.7432e-05 | 1.69e-05 | 0 | 0 |  | 1 | TRUE | wye
14 | LV_5566-2_0_5_load_65 | 29 | 0.00078511 | 0.00019677 | 0 | 0 |  | 1 | TRUE | wye
15 | LV_5566-2_0_5_load_17 | 32 | 0.0053414 | 0.0013387 | 0 | 0 |  | 1 | TRUE | wye
16 | LV_5566-2_0_5_load_12 | 34 | 0.017394 | 0.0043593 | 0 | 0 |  | 1 | TRUE | wye
17 | LV_5566-2_0_5_load_15 | 35 | 0.014715 | 0.0036879 | 0 | 0 |  | 1 | TRUE | wye
18 | LV_5566-2_0_5_load_18 | 36 | 0.03706 | 0.0092882 | 0 | 0 |  | 1 | TRUE | wye
19 | LV_5566-2_0_5_load_25 | 37 | 0.00036959 | 9.2627e-05 | 0 | 0 |  | 1 | TRUE | wye
20 | LV_5566-2_0_5_load_19 | 38 | 0.015531 | 0.0038924 | 0 | 0 |  | 1 | TRUE | wye
21 | LV_5566-2_0_5_load_20 | 39 | 0.0098988 | 0.0024809 | 0 | 0 |  | 1 | TRUE | wye
22 | LV_5566-2_0_5_load_26 | 40 | 0.00038797 | 9.7235e-05 | 0 | 0 |  | 1 | TRUE | wye
23 | LV_5566-2_0_5_load_28 | 41 | 0.00018308 | 4.5885e-05 | 0 | 0 |  | 1 | TRUE | wye
24 | LV_5566-2_0_5_load_30 | 42 | 0.00048168 | 0.00012072 | 0 | 0 |  | 1 | TRUE | wye
25 | LV_5566-2_0_5_load_43 | 43 | 0.0001562 | 3.9147e-05 | 0 | 0 |  | 1 | TRUE | wye
26 | LV_5566-2_0_5_load_36 | 48 | 5.6677e-05 | 1.4205e-05 | 0 | 0 |  | 1 | TRUE | wye
27 | LV_5566-2_0_5_load_96 | 49 | 7.1337e-05 | 1.7879e-05 | 0 | 0 |  | 1 | TRUE | wye
28 | LV_5566-2_0_5_load_33 | 50 | 0.00012652 | 3.1708e-05 | 0 | 0 |  | 1 | TRUE | wye
29 | LV_5566-2_0_5_load_34 | 51 | 0.00028364 | 7.1086e-05 | 0 | 0 |  | 1 | TRUE | wye
30 | LV_5566-2_0_5_load_37 | 53 | 0.00017428 | 4.3679e-05 | 0 | 0 |  | 1 | TRUE | wye
31 | LV_5566-2_0_5_load_38 | 54 | 0.00026243 | 6.577e-05 | 0 | 0 |  | 1 | TRUE | wye
32 | LV_5566-2_0_5_load_42 | 55 | 0.00022279 | 5.5836e-05 | 0 | 0 |  | 1 | TRUE | wye
33 | LV_5566-2_0_5_load_99 | 56 | 3.7101e-05 | 9.2984e-06 | 0 | 0 |  | 1 | TRUE | wye
34 | LV_5566-2_0_5_load_119 | 61 | 9.9192e-05 | 2.486e-05 | 0 | 0 |  | 1 | TRUE | wye
35 | LV_5566-2_0_5_load_123 | 63 | 0.00014749 | 3.6963e-05 | 0 | 0 |  | 1 | TRUE | wye
36 | LV_5566-2_0_5_load_105 | 64 | 0.00020381 | 5.108e-05 | 0 | 0 |  | 1 | TRUE | wye
37 | LV_5566-2_0_5_load_103 | 65 | 3.4113e-05 | 8.5496e-06 | 0 | 0 |  | 1 | TRUE | wye
38 | LV_5566-2_0_5_load_110 | 67 | 0.00010818 | 2.7113e-05 | 0 | 0 |  | 1 | TRUE | wye
39 | LV_5566-2_0_5_load_116 | 68 | 8.1023e-05 | 2.0306e-05 | 0 | 0 |  | 1 | TRUE | wye
40 | LV_5566-2_0_5_load_113 | 71 | 0.001698 | 0.00042556 | 0 | 0 |  | 1 | TRUE | wye
41 | LV_5566-2_0_5_load_111 | 72 | 0.00045486 | 0.000114 | 0 | 0 |  | 1 | TRUE | wye
42 | LV_5566-2_0_5_load_102 | 73 | 0.00035869 | 8.9896e-05 | 0 | 0 |  | 1 | TRUE | wye
43 | LV_5566-2_0_5_load_98 | 74 | 0.00031184 | 7.8153e-05 | 0 | 0 |  | 1 | TRUE | wye
44 | LV_5566-2_0_5_load_108 | 75 | 0.00056303 | 0.00014111 | 0 | 0 |  | 1 | TRUE | wye
45 | LV_5566-2_0_5_load_109 | 76 | 0.00022635 | 5.673e-05 | 0 | 0 |  | 1 | TRUE | wye
46 | LV_5566-2_0_5_load_106 | 77 | 0.00015487 | 3.8815e-05 | 0 | 0 |  | 1 | TRUE | wye
47 | LV_5566-2_0_5_load_107 | 78 | 6.5246e-05 | 1.6352e-05 | 0 | 0 |  | 1 | TRUE | wye
48 | LV_5566-2_0_5_load_120 | 79 | 0.00035822 | 8.9777e-05 | 0 | 0 |  | 1 | TRUE | wye
49 | LV_5566-2_0_5_load_121 | 80 | 0.00048907 | 0.00012257 | 0 | 0 |  | 1 | TRUE | wye
50 | LV_5566-2_0_5_load_122 | 81 | 0.00013291 | 3.3311e-05 | 0 | 0 |  | 1 | TRUE | wye
51 | LV_5566-2_0_5_load_127 | 82 | 0.028803 | 0.0072188 | 0 | 0 |  | 1 | TRUE | wye

## ext_grid
| name | bus | vm_pu | va_degree | slack_weight | in_service
0 |  | 4 | 1 | 0 | 1 | TRUE

## line
| name | std_type | from_bus | to_bus | length_km | r_ohm_per_km | x_ohm_per_km | c_nf_per_km | g_us_per_km | max_i_ka | df | parallel | type | in_service
0 | LV_5566-2_0_5_line_0 | NAYY 4x150 SE | 0 | 1 | 0.051923 | 0.208 | 0.08 | 261 | 0 | 0.27 | 1 | 3 | cs | TRUE
1 | LV_5566-2_0_5_line_1 | NAYY 4x150 SE | 0 | 2 | 0.024375 | 0.208 | 0.08 | 261 | 0 | 0.27 | 1 | 3 | cs | TRUE
2 | LV_5566-2_0_5_line_2 | NAYY 4x150 SE | 1 | 3 | 0.012249 | 0.208 | 0.08 | 261 | 0 | 0.27 | 1 | 3 | cs | TRUE
3 | LV_5566-2_0_5_line_3 | NAYY 4x150 SE | 2 | 4 | 0.083586 | 0.208 | 0.08 | 261 | 0 | 0.27 | 1 | 3 | cs | TRUE
4 | LV_5566-2_0_5_line_4 | NAYY 4x150 SE | 2 | 5 | 0.5101 | 0.208 | 0.08 | 261 | 0 | 0.27 | 1 | 3 | cs | TRUE
5 | LV_5566-2_0_5_line_5 | NAYY 4x150 SE | 3 | 6 | 0.015196 | 0.208 | 0.08 | 261 | 0 | 0.27 | 1 | 2 | cs | TRUE
6 | LV_5566-2_0_5_line_6 | NAYY 4x150 SE | 4 | 8 | 0.41969 | 0.208 | 0.08 | 261 | 0 | 0.27 | 1 | 1 | cs | TRUE
7 | LV_5566-2_0_5_line_7 | NAYY 4x150 SE | 4 | 9 | 0.017161 | 0.208 | 0.08 | 261 | 0 | 0.27 | 1 | 1 | cs | TRUE
8 | LV_5566-2_0_5_line_8 | NAYY 4x150 SE | 5 | 7 | 0.18482 | 0.208 | 0.08 | 261 | 0 | 0.27 | 1 | 3 | cs | TRUE
9 | LV_5566-2_0_5_line_9 | NAYY 4x150 SE | 6 | 14 | 0.009175 | 0.208 | 0.08 | 261 | 0 | 0.27 | 1 | 1 | cs | TRUE
10 | LV_5566-2_0_5_line_10 | NAYY 4x150 SE | 6 | 15 | 0.044624 | 0.208 | 0.08 | 261 | 0 | 0.27 | 1 | 2 | cs | TRUE
11 | LV_5566-2_0_5_line_11 | NAYY 4x150 SE | 7 | 19 | 0.11121 | 0.208 | 0.08 | 261 | 0 | 0.27 | 1 | 3 | cs | TRUE
12 | LV_5566-2_0_5_line_12 | NAYY 4x150 SE | 8 | 10 | 0.18423 | 0.208 | 0.08 | 261 | 0 | 0.27 | 1 | 1 | cs | TRUE
13 | LV_5566-2_0_5_line_13 | NAYY 4x150 SE | 9 | 20 | 0.031881 | 0.208 | 0.08 | 261 | 0 | 0.27 | 1 | 1 | cs | TRUE
14 | LV_5566-2_0_5_line_14 | NAYY 4x150 SE | 10 | 21 | 0.030149 | 0.208 | 0.08 | 261 | 0 | 0.27 | 1 | 1 | cs | TRUE
15 | LV_5566-2_0_5_line_15 | NAYY 4x150 SE | 10 | 22 | 0.0369 | 0.208 | 0.08 | 261 | 0 | 0.27 | 1 | 1 | cs | TRUE
16 | LV_5566-2_0_5_line_16 | NAYY 4x150 SE | 11 | 12 | 0.16272 | 0.208 | 0.08 | 261 | 0 | 0.27 | 1 | 1 | cs | TRUE
17 | LV_5566-2_0_5_line_17 | NAYY 4x150 SE | 11 | 13 | 0.029891 | 0.208 | 0.08 | 261 | 0 | 0.27 | 1 | 1 | cs | TRUE
18 | LV_5566-2_0_5_line_18 | NAYY 4x150 SE | 12 | 17 | 0.2867 | 0.208 | 0.08 | 261 | 0 | 0.27 | 1 | 1 | cs | TRUE
19 | LV_5566-2_0_5_line_19 | NAYY 4x150 SE | 12 | 18 | 0.1125 | 0.208 | 0.08 | 261 | 0 | 0.27 | 1 | 1 | cs | TRUE
20 | LV_5566-2_0_5_line_20 | NAYY 4x150 SE | 13 | 30 | 0.018536 | 0.208 | 0.08 | 261 | 0 | 0.27 | 1 | 1 | cs | TRUE
21 | LV_5566-2_0_5_line_21 | NAYY 4x150 SE | 14 | 31 | 0.069758 | 0.208 | 0.08 | 261 | 0 | 0.27 | 1 | 1 | cs | TRUE
22 | LV_5566-2_0_5_line_22 | NAYY 4x150 SE | 14 | 16 | 0.075403 | 0.208 | 0.08 | 261 | 0 | 0.27 | 1 | 1 | cs | TRUE
23 | LV_5566-2_0_5_line_23 | NAYY 4x150 SE | 15 | 32 | 0.016134 | 0.208 | 0.08 | 261 | 0 | 0.27 | 1 | 1 | cs | TRUE
24 | LV_5566-2_0_5_line_24 | NAYY 4x150 SE | 15 | 33 | 0.10787 | 0.208 | 0.08 | 261 | 0 | 0.27 | 1 | 2 | cs | TRUE
25 | LV_5566-2_0_5_line_25 | NAYY 4x150 SE | 17 | 43 | 0.099315 | 0.208 | 0.08 | 261 | 0 | 0.27 | 1 | 1 | cs | TRUE
26 | LV_5566-2_0_5_line_26 | NAYY 4x150 SE | 18 | 40 | 0.050214 | 0.208 | 0.08 | 261 | 0 | 0.27 | 1 | 1 | cs | TRUE
27 | LV_5566-2_0_5_line_27 | NAYY 4x150 SE | 19 | 82 | 0.17986 | 0.208 | 0.08 | 261 | 0 | 0.27 | 1 | 3 | cs | TRUE
28 | LV_5566-2_0_5_line_28 | NAYY 4x150 SE | 21 | 23 | 0.10365 | 0.208 | 0.08 | 261 | 0 | 0.27 | 1 | 1 | cs | TRUE
29 | LV_5566-2_0_5_line_29 | NAYY 4x150 SE | 22 | 63 | 0.038279 | 0.208 | 0.08 | 261 | 0 | 0.27 | 1 | 1 | cs | TRUE
30 | LV_5566-2_0_5_line_30 | NAYY 4x150 SE | 23 | 24 | 0.10745 | 0.208 | 0.08 | 261 | 0 | 0.27 | 1 | 1 | cs | TRUE
31 | LV_5566-2_0_5_line_31 | NAYY 4x150 SE | 23 | 25 | 0.024919 | 0.208 | 0.08 | 261 | 0 | 0.27 | 1 | 1 | cs | TRUE
32 | LV_5566-2_0_5_line_32 | NAYY 4x150 SE | 24 | 61 | 0.063567 | 0.208 | 0.08 | 261 | 0 | 0.27 | 1 | 1 | cs | TRUE
33 | LV_5566-2_0_5_line_33 | NAYY 4x150 SE | 25 | 62 | 0.16686 | 0.208 | 0.08 | 261 | 0 | 0.27 | 1 | 1 | cs | TRUE
34 | LV_5566-2_0_5_line_34 | NAYY 4x150 SE | 26 | 27 | 0.041924 | 0.208 | 0.08 | 261 | 0 | 0.27 | 1 | 1 | cs | TRUE
35 | LV_5566-2_0_5_line_35 | NAYY 4x150 SE | 26 | 28 | 0.26328 | 0.208 | 0.08 | 261 | 0 | 0.27 | 1 | 1 | cs | TRUE
36 | LV_5566-2_0_5_line_36 | NAYY 4x150 SE | 27 | 53 | 0.028287 | 0.208 | 0.08 | 261 | 0 | 0.27 | 1 | 1 | cs | TRUE
37 | LV_5566-2_0_5_line_37 | NAYY 4x150 SE | 28 | 44 | 0.10733 | 0.208 | 0.08 | 261 | 0 | 0.27 | 1 | 1 | cs | TRUE
38 | LV_5566-2_0_5_line_38 | NAYY 4x150 SE | 29 | 30 | 0.02018 | 0.208 | 0.08 | 261 | 0 | 0.27 | 1 | 1 | cs | TRUE
39 | LV_5566-2_0_5_line_39 | NAYY 4x150 SE | 30 | 44 | 0.069465 | 0.208 | 0.08 | 261 | 0 | 0.27 | 1 | 1 | cs | TRUE
40 | LV_5566-2_0_5_line_40 | NAYY 4x150 SE | 31 | 39 | 0.014179 | 0.208 | 0.08 | 261 | 0 | 0.27 | 1 | 1 | cs | TRUE
41 | LV_5566-2_0_5_line_41 | NAYY 4x150 SE | 32 | 37 | 0.032974 | 0.208 | 0.08 | 261 | 0 | 0.27 | 1 | 1 | cs | TRUE
42 | LV_5566-2_0_5_line_42 | NAYY 4x150 SE | 33 | 35 | 0.020284 | 0.208 | 0.08 | 261 | 0 | 0.27 | 1 | 1 | cs | TRUE
43 | LV_5566-2_0_5_line_43 | NAYY 4x150 SE | 33 | 34 | 0.041717 | 0.208 | 0.08 | 261 | 0 | 0.27 | 1 | 1 | cs | TRUE
44 | LV_5566-2_0_5_line_44 | NAYY 4x150 SE | 35 | 36 | 0.038779 | 0.208 | 0.08 | 261 | 0 | 0.27 | 1 | 1 | cs | TRUE
45 | LV_5566-2_0_5_line_45 | NAYY 4x150 SE | 38 | 39 | 0.017996 | 0.208 | 0.08 | 261 | 0 | 0.27 | 1 | 1 | cs | TRUE
46 | LV_5566-2_0_5_line_46 | NAYY 4x150 SE | 40 | 41 | 0.003639 | 0.208 | 0.08 | 261 | 0 | 0.27 | 1 | 1 | cs | TRUE
47 | LV_5566-2_0_5_line_47 | NAYY 4x150 SE | 41 | 42 | 0.029801 | 0.208 | 0.08 | 261 | 0 | 0.27 | 1 | 1 | cs | TRUE
48 | LV_5566-2_0_5_line_48 | NAYY 4x150 SE | 45 | 46 | 0.12487 | 0.208 | 0.08 | 261 | 0 | 0.27 | 1 | 1 | cs | TRUE
49 | LV_5566-2_0_5_line_49 | NAYY 4x150 SE | 45 | 47 | 0.21241 | 0.208 | 0.08 | 261 | 0 | 0.27 | 1 | 1 | cs | TRUE
50 | LV_5566-2_0_5_line_50 | NAYY 4x150 SE | 45 | 48 | 0.071431 | 0.208 | 0.08 | 261 | 0 | 0.27 | 1 | 1 | cs | TRUE
51 | LV_5566-2_0_5_line_51 | NAYY 4x150 SE | 46 | 49 | 0.055579 | 0.208 | 0.08 | 261 | 0 | 0.27 | 1 | 1 | cs | TRUE
52 | LV_5566-2_0_5_line_52 | NAYY 4x150 SE | 47 | 56 | 0.19849 | 0.208 | 0.08 | 261 | 0 | 0.27 | 1 | 1 | cs | TRUE
53 | LV_5566-2_0_5_line_53 | NAYY 4x150 SE | 48 | 51 | 0.17936 | 0.208 | 0.08 | 261 | 0 | 0.27 | 1 | 1 | cs | TRUE
54 | LV_5566-2_0_5_line_54 | NAYY 4x150 SE | 49 | 60 | 0.015515 | 0.208 | 0.08 | 261 | 0 | 0.27 | 1 | 1 | cs | TRUE
55 | LV_5566-2_0_5_line_55 | NAYY 4x150 SE | 50 | 51 | 0.11223 | 0.208 | 0.08 | 261 | 0 | 0.27 | 1 | 1 | cs | TRUE
56 | LV_5566-2_0_5_line_56 | NAYY 4x150 SE | 50 | 52 | 0.0506 | 0.208 | 0.08 | 261 | 0 | 0.27 | 1 | 1 | cs | TRUE
57 | LV_5566-2_0_5_line_57 | NAYY 4x150 SE | 52 | 53 | 0.063557 | 0.208 | 0.08 | 261 | 0 | 0.27 | 1 | 1 | cs | TRUE
58 | LV_5566-2_0_5_line_58 | NAYY 4x150 SE | 52 | 54 | 0.094043 | 0.208 | 0.08 | 261 | 0 | 0.27 | 1 | 1 | cs | TRUE
59 | LV_5566-2_0_5_line_59 | NAYY 4x150 SE | 54 | 55 | 0.11892 | 0.208 | 0.08 | 261 | 0 | 0.27 | 1 | 1 | cs | TRUE
60 | LV_5566-2_0_5_line_60 | NAYY 4x150 SE | 55 | 57 | 0.055196 | 0.208 | 0.08 | 261 | 0 | 0.27 | 1 | 1 | cs | TRUE
61 | LV_5566-2_0_5_line_61 | NAYY 4x150 SE | 57 | 58 | 0.1602 | 0.208 | 0.08 | 261 | 0 | 0.27 | 1 | 1 | cs | TRUE
62 | LV_5566-2_0_5_line_62 | NAYY 4x150 SE | 57 | 59 | 0.31393 | 0.208 | 0.08 | 261 | 0 | 0.27 | 1 | 1 | cs | TRUE
63 | LV_5566-2_0_5_line_63 | NAYY 4x150 SE | 58 | 64 | 0.043012 | 0.208 | 0.08 | 261 | 0 | 0.27 | 1 | 1 | cs | TRUE
64 | LV_5566-2_0_5_line_64 | NAYY 4x150 SE | 58 | 65 | 0.013085 | 0.208 | 0.08 | 261 | 0 | 0.27 | 1 | 1 | cs | TRUE
65 | LV_5566-2_0_5_line_65 | NAYY 4x150 SE | 59 | 62 | 0.29904 | 0.208 | 0.08 | 261 | 0 | 0.27 | 1 | 1 | cs | TRUE
66 | LV_5566-2_0_5_line_66 | NAYY 4x150 SE | 59 | 66 | 0.29935 | 0.208 | 0.08 | 261 | 0 | 0.27 | 1 | 1 | cs | TRUE
67 | LV_5566-2_0_5_line_67 | NAYY 4x150 SE | 59 | 67 | 0.10229 | 0.208 | 0.08 | 261 | 0 | 0.27 | 1 | 1 | cs | TRUE
68 | LV_5566-2_0_5_line_68 | NAYY 4x150 SE | 60 | 74 | 0.015277 | 0.208 | 0.08 | 261 | 0 | 0.27 | 1 | 1 | cs | TRUE
69 | LV_5566-2_0_5_line_69 | NAYY 4x150 SE | 61 | 80 | 0.027841 | 0.208 | 0.08 | 261 | 0 | 0.27 | 1 | 1 | cs | TRUE
70 | LV_5566-2_0_5_line_70 | NAYY 4x150 SE | 62 | 71 | 0.056071 | 0.208 | 0.08 | 261 | 0 | 0.27 | 1 | 1 | cs | TRUE
71 | LV_5566-2_0_5_line_71 | NAYY 4x150 SE | 63 | 81 | 0.038273 | 0.208 | 0.08 | 261 | 0 | 0.27 | 1 | 1 | cs | TRUE
72 | LV_5566-2_0_5_line_72 | NAYY 4x150 SE | 65 | 70 | 0.010055 | 0.208 | 0.08 | 261 | 0 | 0.27 | 1 | 1 | cs | TRUE
73 | LV_5566-2_0_5_line_73 | NAYY 4x150 SE | 66 | 68 | 0.034084 | 0.208 | 0.08 | 261 | 0 | 0.27 | 1 | 1 | cs | TRUE
74 | LV_5566-2_0_5_line_74 | NAYY 4x150 SE | 66 | 69 | 0.037115 | 0.208 | 0.08 | 261 | 0 | 0.27 | 1 | 1 | cs | TRUE
75 | LV_5566-2_0_5_line_75 | NAYY 4x150 SE | 67 | 72 | 0.031263 | 0.208 | 0.08 | 261 | 0 | 0.27 | 1 | 1 | cs | TRUE
76 | LV_5566-2_0_5_line_76 | NAYY 4x150 SE | 69 | 73 | 0.01628 | 0.208 | 0.08 | 261 | 0 | 0.27 | 1 | 1 | cs | TRUE
77 | LV_5566-2_0_5_line_77 | NAYY 4x150 SE | 70 | 77 | 0.015558 | 0.208 | 0.08 | 261 | 0 | 0.27 | 1 | 1 | cs | TRUE
78 | LV_5566-2_0_5_line_78 | NAYY 4x150 SE | 70 | 78 | 0.038731 | 0.208 | 0.08 | 261 | 0 | 0.27 | 1 | 1 | cs | TRUE
79 | LV_5566-2_0_5_line_79 | NAYY 4x150 SE | 71 | 79 | 0.0086617 | 0.208 | 0.08 | 261 | 0 | 0.27 | 1 | 1 | cs | TRUE
80 | LV_5566-2_0_5_line_80 | NAYY 4x150 SE | 73 | 75 | 0.033705 | 0.208 | 0.08 | 261 | 0 | 0.27 | 1 | 1 | cs | TRUE
81 | LV_5566-2_0_5_line_81 | NAYY 4x150 SE | 75 | 76 | 0.011506 | 0.208 | 0.08 | 261 | 0 | 0.27 | 1 | 1 | cs | TRUE

## trafo
| name | std_type | hv_bus | lv_bus | sn_mva | vn_hv_kv | vn_lv_kv | vk_percent | vkr_percent | pfe_kw | i0_percent | shift_degree | tap_side | tap_neutral | tap_min | tap_max | tap_step_percent | tap_step_degree | tap_pos | tap_phase_shifter | parallel | df | in_service
0 | LV_5566-2_0_5_trafo_6 | 0.25 MVA 20/0.4 kV | 83 | 4 | 0.25 | 20 | 0.4 | 6 | 1.44 | 0.8 | 0.32 | 150 | hv | 0 | -2 | 2 | 2.5 | 0 | 0 | FALSE | 1 | 1 | TRUE

## line_geodata
| x0 | y0 | x1 | y1 | x2 | y2 | x3 | y3 | x4 | y4 | x5 | y5 | x6 | y6 | x7 | y7 | x8 | y8 | x9 | y9 | x10 | y10 | x11 | y11 | x12 | y12 | x13 | y13 | x14 | y14 | x15 | y15 | x16 | y16 | x17 | y17 | x18 | y18 | x19 | y19 | x20 | y20 | x21 | y21 | x22 | y22 | x23 | y23 | x24 | y24 | x25 | y25 | x26 | y26 | x27 | y27 | x28 | y28 | x29 | y29 | x30 | y30 | x31 | y31 | x32 | y32 | x33 | y33 | x34 | y34 | x35 | y35 | x36 | y36 | x37 | y37 | x38 | y38 | x39 | y39 | x40 | y40 | x41 | y41
0 | 2545949.49 | 1193699.3215 | 2545930.8892 | 1193689.5288 | 2545905.3466 | 1193673.1509 | 2545904.8762 | 1193672.8485
1 | 2545884.3725 | 1193659.6666 | 2545904.8762 | 1193672.8485
2 | 2545949.49 | 1193699.3215 | 2545947.6034 | 1193706.4426 | 2545947.3258 | 1193711.3171
3 | 2545884.3725 | 1193659.6666 | 2545872.1873 | 1193669.0491 | 2545848.3928 | 1193689.1207 | 2545820.9771 | 1193714.0836
4 | 2545529.4321 | 1193346.5165 | 2545548.3628 | 1193358.0392 | 2545579.1654 | 1193370.9324 | 2545586.9068 | 1193374.8641 | 2545595.5889 | 1193379.1541 | 2545605.8795 | 1193385.1526 | 2545615.7689 | 1193392.2999 | 2545621.0613 | 1193396.7987 | 2545623.5349 | 1193398.9329 | 2545640.0499 | 1193415.5475 | 2545653.3202 | 1193429.8904 | 2545672.3434 | 1193447.4273 | 2545675.2511 | 1193450.3691 | 2545680.1116 | 1193455.161 | 2545682.8701 | 1193457.615 | 2545690.8906 | 1193464.6016 | 2545701.6907 | 1193476.3656 | 2545702.9431 | 1193480.8234 | 2545703.3246 | 1193485.0557 | 2545702.5997 | 1193491.666 | 2545701.8373 | 1193501.6898 | 2545702.8733 | 1193512.5198 | 2545705.518 | 1193534.3081 | 2545706.9594 | 1193541.11 | 2545708.9903 | 1193550.7192 | 2545709.8766 | 1193555.9808 | 2545711.9633 | 1193568.38 | 2545717.5347 | 1193575.0998 | 2545719.432 | 1193576.7279 | 2545723.946 | 1193577.7986 | 2545727.5765 | 1193578.088 | 2545733.9284 | 1193579.2865 | 2545750.5408 | 1193585.7392 | 2545769.2272 | 1193598.1765 | 2545778.9289 | 1193603.169 | 2545786.2988 | 1193605.6924 | 2545798.459 | 1193608.6615 | 2545819.825 | 1193614.8933 | 2545827.1887 | 1193617.5724 | 2545832.4712 | 1193620.1927 | 2545874.0966 | 1193651.8442 | 2545884.3725 | 1193659.6666
5 | 2545951.0111 | 1193725.9006 | 2545947.1695 | 1193714.062 | 2545947.3258 | 1193711.3171
6 | 2545595.7317 | 1193897.1916 | 2545601.239 | 1193886.035 | 2545606.6578 | 1193874.3568 | 2545615.2824 | 1193862.3825 | 2545627.5334 | 1193848.5964 | 2545640.4177 | 1193834.8935 | 2545648.2371 | 1193823.1935 | 2545654.064 | 1193807.7761 | 2545660.6426 | 1193787.0267 | 2545677.4828 | 1193748.2403 | 2545688.0781 | 1193728.3437 | 2545692.7317 | 1193701.2193 | 2545698.8798 | 1193681.7189 | 2545702.029 | 1193661.7901 | 2545706.3552 | 1193642.2285 | 2545725.6834 | 1193646.4663 | 2545742.9963 | 1193654.5468 | 2545764.1323 | 1193671.5422 | 2545806.0301 | 1193703.8246 | 2545820.9771 | 1193714.0836
7 | 2545820.9771 | 1193714.0836 | 2545834.0529 | 1193725.1973
8 | 2545529.4321 | 1193346.5165 | 2545514.7039 | 1193342.8488 | 2545500.0892 | 1193338.2573 | 2545456.7731 | 1193320.5428 | 2545439.999 | 1193314.0257 | 2545431.3754 | 1193311.1584 | 2545419.7443 | 1193308.63 | 2545407.8357 | 1193306.5932 | 2545389.5679 | 1193304.2701 | 2545357.4113 | 1193300.073 | 2545351.821 | 1193299.5897
9 | 2545959.962 | 1193723.7739 | 2545951.0111 | 1193725.9006
10 | 2545951.0111 | 1193725.9006 | 2545961.6426 | 1193745.2487 | 2545968.1525 | 1193758.8641 | 2545970.9361 | 1193765.7984
11 | 2545254.1596 | 1193276.8723 | 2545255.7226 | 1193283.5729 | 2545259.9506 | 1193290.8272 | 2545266.6508 | 1193296.7135 | 2545274.8103 | 1193301.3191 | 2545283.4348 | 1193303.4524 | 2545290.8233 | 1193303.7738 | 2545300.5789 | 1193302.9172 | 2545320.413 | 1193299.8338 | 2545330.7153 | 1193298.7389 | 2545342.1786 | 1193298.7561 | 2545351.821 | 1193299.5897
12 | 2545595.7317 | 1193897.1916 | 2545592.5956 | 1193905.1246 | 2545581.9353 | 1193917.829 | 2545573.5917 | 1193930.5123 | 2545565.3547 | 1193945.6849 | 2545553.7048 | 1193966.8365 | 2545530.1095 | 1194004.3064 | 2545516.2685 | 1194019.9972 | 2545506.1693 | 1194031.5181 | 2545502.5105 | 1194038.9335 | 2545505.8459 | 1194051.1767 | 2545506.2054 | 1194052.1518
13 | 2545834.0529 | 1193725.1973 | 2545850.3166 | 1193739.0205 | 2545858.4574 | 1193745.7091
14 | 2545506.2054 | 1194052.1518 | 2545516.7299 | 1194080.4042
15 | 2545506.2054 | 1194052.1518 | 2545513.1498 | 1194059.8705 | 2545526.1287 | 1194066.6115 | 2545534.7761 | 1194074.7748
16 | 2545109.0193 | 1193549.6822 | 2545118.5331 | 1193553.2301 | 2545128.0242 | 1193553.4986 | 2545143.6778 | 1193550.0861 | 2545165.179 | 1193547.7095 | 2545196.1514 | 1193543.4227 | 2545214.1784 | 1193542.8347 | 2545220.6214 | 1193544.7989 | 2545219.3827 | 1193546.8559 | 2545218.2143 | 1193551.5804 | 2545219.327 | 1193556.5619 | 2545222.4751 | 1193560.7576 | 2545228.1665 | 1193565.5415 | 2545236.3532 | 1193570.6582 | 2545242.7666 | 1193575.2242 | 2545247.9665 | 1193579.6012
17 | 2545247.9665 | 1193579.6012 | 2545256.4816 | 1193589.7845 | 2545258.7148 | 1193594.7891 | 2545260.2018 | 1193600.6899 | 2545260.406 | 1193605.7368
18 | 2545109.0193 | 1193549.6822 | 2545103.1167 | 1193533.5495 | 2545091.4273 | 1193503.1175 | 2545084.1226 | 1193489.5103 | 2545076.0875 | 1193479.3562 | 2545063.9335 | 1193468.862 | 2545048.7466 | 1193461.7199 | 2545030.7556 | 1193457.1496 | 2545014.3372 | 1193456.1558 | 2544996.268 | 1193457.1561 | 2544966.1283 | 1193455.8998 | 2544950.7433 | 1193455.3969 | 2544938.391 | 1193457.3008 | 2544928.6294 | 1193462.4382 | 2544919.6731 | 1193463.9883 | 2544910.8437 | 1193458.6445 | 2544905.0062 | 1193451.2831 | 2544882.402 | 1193441.3534
19 | 2545109.0193 | 1193549.6822 | 2545093.2754 | 1193543.2789 | 2545082.2917 | 1193539.0108 | 2545070.5865 | 1193535.85 | 2545055.2752 | 1193536.7136 | 2545045.4315 | 1193537.8938 | 2545032.6834 | 1193539.8345 | 2545021.3909 | 1193541.7618 | 2545003.9093 | 1193544.4687 | 2544999.6379 | 1193544.9871
20 | 2545254.1991 | 1193622.613 | 2545255.5378 | 1193621.4889 | 2545258.3326 | 1193617.0941 | 2545260.458 | 1193607.0245 | 2545260.406 | 1193605.7368
21 | 2545959.962 | 1193723.7739 | 2545972.0604 | 1193735.1042 | 2545995.251 | 1193783.0104
22 | 2545959.962 | 1193723.7739 | 2545969.8633 | 1193721.3941 | 2545976.3856 | 1193721.2349 | 2545982.6008 | 1193722.5016 | 2545987.3159 | 1193724.7603 | 2546008.7586 | 1193737.8515 | 2546012.5977 | 1193741.0075 | 2546020.4447 | 1193756.124
23 | 2545970.9361 | 1193765.7984 | 2545964.5984 | 1193778.7743 | 2545963.6892 | 1193780.2027
24 | 2545963.6146 | 1193868.7454 | 2545977.6749 | 1193833.3314 | 2545982.1218 | 1193812.7016 | 2545981.9065 | 1193804.0765 | 2545981.0549 | 1193795.8795 | 2545979.0255 | 1193787.2152 | 2545975.8848 | 1193777.8716 | 2545970.9361 | 1193765.7984
25 | 2544791.3084 | 1193403.258 | 2544802.7506 | 1193404.6899 | 2544821.4648 | 1193411.6098 | 2544864.5542 | 1193433.5131 | 2544882.402 | 1193441.3534
26 | 2544950.3658 | 1193553.8239 | 2544960.9171 | 1193550.3127 | 2544974.7593 | 1193548.006 | 2544999.6379 | 1193544.9871
27 | 2545075.3835 | 1193265.4077 | 2545082.4923 | 1193264.3306 | 2545109.0814 | 1193260.6395 | 2545135.1093 | 1193262.2234 | 2545182.3117 | 1193268.071 | 2545199.4167 | 1193271.5604 | 2545215.5041 | 1193275.4705 | 2545236.8545 | 1193276.4864 | 2545254.1596 | 1193276.8723
28 | 2545558.9753 | 1194174.4621 | 2545550.9377 | 1194158.0038 | 2545540.9235 | 1194144.5764 | 2545534.2592 | 1194127.4608 | 2545516.7299 | 1194080.4042
29 | 2545562.6111 | 1194101.0513 | 2545534.7761 | 1194074.7748
30 | 2545649.7991 | 1194232.2674 | 2545576.1499 | 1194185.056 | 2545558.9753 | 1194174.4621
31 | 2545558.9753 | 1194174.4621 | 2545560.2334 | 1194194.5843 | 2545561.7318 | 1194199.1
32 | 2545649.7991 | 1194232.2674 | 2545634.1907 | 1194252.1765 | 2545630.8928 | 1194259.066 | 2545632.0002 | 1194266.8603 | 2545634.375 | 1194272.4085 | 2545642.8376 | 1194286.8322
33 | 2545596.5903 | 1194359.9248 | 2545599.0696 | 1194351.0304 | 2545599.6418 | 1194335.2273 | 2545595.9826 | 1194315.0158 | 2545583.9712 | 1194258.0262 | 2545576.0557 | 1194239.8992 | 2545568.7512 | 1194220.2546 | 2545561.7318 | 1194199.1
34 | 2545023.2161 | 1193911.9112 | 2545009.5009 | 1193904.7557 | 2544984.7901 | 1193895.3091
35 | 2545023.2161 | 1193911.9112 | 2545023.9827 | 1193905.7895 | 2545022.5368 | 1193899.3992 | 2545013.4289 | 1193894.3469 | 2544997.7675 | 1193887.7207 | 2544990.2944 | 1193882.2642 | 2544991.9814 | 1193873.477 | 2545110.728 | 1193708.09 | 2545111.5239 | 1193707.0147
36 | 2544957.8799 | 1193887.0205 | 2544966.9628 | 1193888.4939 | 2544984.7901 | 1193895.3091
37 | 2545187.3014 | 1193632.0321 | 2545180.4543 | 1193642.4787 | 2545135.6353 | 1193680.0228 | 2545123.1563 | 1193691.2995 | 2545111.5239 | 1193707.0147
38 | 2545254.1991 | 1193622.613 | 2545269.8706 | 1193635.3267
39 | 2545254.1991 | 1193622.613 | 2545248.0941 | 1193628.3944 | 2545238.7441 | 1193631.0484 | 2545231.9866 | 1193631.3327 | 2545224.4252 | 1193631.2243 | 2545214.3755 | 1193630.7051 | 2545203.6665 | 1193630.6033 | 2545187.3014 | 1193632.0321
40 | 2545995.251 | 1193783.0104 | 2546004.1946 | 1193779.2496 | 2546005.9134 | 1193783.3833
41 | 2545963.6892 | 1193780.2027 | 2545957.9859 | 1193789.1623 | 2545953.3528 | 1193794.2738 | 2545938.6718 | 1193799.1025
42 | 2545963.6146 | 1193868.7454 | 2545977.8962 | 1193883.1495
43 | 2545963.6146 | 1193868.7454 | 2545961.0957 | 1193864.9327 | 2545941.3336 | 1193840.4644 | 2545937.8293 | 1193835.9745
44 | 2546005.1997 | 1193910.6874 | 2545977.8962 | 1193883.1495
45 | 2546012.8223 | 1193799.9999 | 2546005.9134 | 1193783.3833
46 | 2544950.3658 | 1193553.8239 | 2544948.5473 | 1193554.4291 | 2544946.8954 | 1193554.9167
47 | 2544918.7027 | 1193561.9753 | 2544929.9583 | 1193556.057 | 2544943.4548 | 1193555.9324 | 2544946.8954 | 1193554.9167
48 | 2544502.1578 | 1193516.7513 | 2544506.2007 | 1193526.1413 | 2544509.9364 | 1193536.9238 | 2544513.4433 | 1193544.4066 | 2544518.5963 | 1193551.8852 | 2544523.2238 | 1193557.7567 | 2544540.637 | 1193573.9597 | 2544551.5936 | 1193581.8291 | 2544562.7514 | 1193591.6755 | 2544584.0286 | 1193607.0645
49 | 2544584.0286 | 1193607.0645 | 2544620.0148 | 1193662.6845 | 2544684.1144 | 1193757.6778 | 2544688.7373 | 1193773.7774 | 2544679.9309 | 1193785.6881
50 | 2544584.0286 | 1193607.0645 | 2544639.1307 | 1193652.5188
51 | 2544502.1578 | 1193516.7513 | 2544510.6799 | 1193523.4426 | 2544524.9763 | 1193539.6745 | 2544538.571 | 1193549.287 | 2544544.2612 | 1193552.3533
52 | 2544679.9309 | 1193785.6881 | 2544695.8615 | 1193807.3195 | 2544710.7405 | 1193841.3121 | 2544719.5105 | 1193871.5481 | 2544734.5378 | 1193921.582 | 2544752.8194 | 1193950.2625 | 2544762.4305 | 1193964.0174
53 | 2544765.8721 | 1193778.5392 | 2544753.562 | 1193764.5942 | 2544709.9771 | 1193714.5136 | 2544683.137 | 1193686.7687 | 2544641.7221 | 1193654.6564 | 2544639.1307 | 1193652.5188
54 | 2544557.9197 | 1193559.7133 | 2544544.2612 | 1193552.3533
55 | 2544857.1641 | 1193843.1621 | 2544820.2272 | 1193815.9625 | 2544772.8169 | 1193786.4063 | 2544765.8721 | 1193778.5392
56 | 2544895.199 | 1193876.5046 | 2544861.1261 | 1193846.0796 | 2544857.1641 | 1193843.1621
57 | 2544895.199 | 1193876.5046 | 2544935.4483 | 1193883.3816 | 2544957.8799 | 1193887.0205
58 | 2544895.199 | 1193876.5046 | 2544944.0886 | 1193917.0322 | 2544965.2233 | 1193939.077
59 | 2544965.2233 | 1193939.077 | 2544972.6141 | 1193946.7861 | 2545032.5024 | 1194012.4385 | 2545045.4424 | 1194026.8562
60 | 2545086.6683 | 1194063.4135 | 2545077.6433 | 1194056.5815 | 2545073.1509 | 1194052.8652 | 2545057.9799 | 1194039.8418 | 2545047.0398 | 1194028.6361 | 2545045.4424 | 1194026.8562
61 | 2545086.6683 | 1194063.4135 | 2545103.7602 | 1194088.0926 | 2545126.4255 | 1194146.2173 | 2545128.0953 | 1194155.4183 | 2545126.2024 | 1194165.0412 | 2545119.2435 | 1194169.0519 | 2545110.3918 | 1194168.6108 | 2545100.8348 | 1194163.5625 | 2545083.9532 | 1194150.955
62 | 2545086.6683 | 1194063.4135 | 2545102.2178 | 1194074.5102 | 2545117.5661 | 1194085.2863 | 2545125.013 | 1194091.2323 | 2545132.5973 | 1194096.3878 | 2545140.6235 | 1194102.3508 | 2545147.999 | 1194107.1746 | 2545163.9961 | 1194118.0783 | 2545173.0146 | 1194123.3985 | 2545180.0224 | 1194127.1808 | 2545186.3834 | 1194130.2574 | 2545201.8438 | 1194137.4974 | 2545210.8801 | 1194141.4389 | 2545218.568 | 1194144.6146 | 2545242.9868 | 1194155.6302 | 2545255.7929 | 1194161.8052 | 2545265.359 | 1194167.8543 | 2545273.8401 | 1194174.4247 | 2545280.9394 | 1194181.5526 | 2545293.4673 | 1194199.7926 | 2545301.0084 | 1194219.3791 | 2545307.1975 | 1194240.2898 | 2545315.2568 | 1194256.5586 | 2545317.0601 | 1194257.9206
63 | 2545083.9532 | 1194150.955 | 2545067.8707 | 1194125.8109 | 2545056.4652 | 1194119.2358
64 | 2545083.9532 | 1194150.955 | 2545073.9588 | 1194146.4222 | 2545071.8746 | 1194146.0884
65 | 2545596.5903 | 1194359.9248 | 2545578.4043 | 1194354.5208 | 2545465.2667 | 1194316.4872 | 2545441.884 | 1194307.8292 | 2545402.6911 | 1194286.9312 | 2545387.1105 | 1194279.803 | 2545368.9551 | 1194275.2887 | 2545350.7769 | 1194274.0989 | 2545338.7605 | 1194271.7409 | 2545327.143 | 1194265.4993 | 2545317.0601 | 1194257.9206
66 | 2545265.2498 | 1194313.7828 | 2545264.5142 | 1194307.5304 | 2545264.5432 | 1194299.8925 | 2545265.0515 | 1194291.3385 | 2545270.8729 | 1194234.764 | 2545271.09 | 1194227.7025 | 2545271.1553 | 1194221.5206 | 2545269.4044 | 1194211.7533 | 2545265.7537 | 1194203.4042 | 2545262.2533 | 1194198.1444 | 2545257.4073 | 1194191.574 | 2545251.3981 | 1194184.4806 | 2545245.0171 | 1194176.7347 | 2545242.2836 | 1194171.1789 | 2545240.7066 | 1194165.4123 | 2545242.9868 | 1194155.6302 | 2545255.7929 | 1194161.8052 | 2545265.359 | 1194167.8543 | 2545273.8401 | 1194174.4247 | 2545280.9394 | 1194181.5526 | 2545293.4673 | 1194199.7926 | 2545301.0084 | 1194219.3791 | 2545307.1975 | 1194240.2898 | 2545315.2568 | 1194256.5586 | 2545317.0601 | 1194257.9206
67 | 2545317.0601 | 1194257.9206 | 2545315.2716 | 1194263.1622 | 2545318.052 | 1194268.8622 | 2545328.193 | 1194277.7967 | 2545345.3775 | 1194287.8006 | 2545366.6324 | 1194302.0808 | 2545375.179 | 1194310.0182 | 2545379.1322 | 1194318.1422 | 2545383.2373 | 1194328.032
68 | 2544557.9197 | 1193559.7133 | 2544572.0588 | 1193565.5965
69 | 2545658.8556 | 1194309.4362 | 2545650.8937 | 1194300.563 | 2545642.8376 | 1194286.8322
70 | 2545596.5903 | 1194359.9248 | 2545595.555 | 1194375.9211 | 2545596.5783 | 1194399.5585 | 2545599.8638 | 1194404.6982 | 2545605.6041 | 1194413.228
71 | 2545589.968 | 1194127.8157 | 2545566.4162 | 1194104.6434 | 2545562.6111 | 1194101.0513
72 | 2545061.9461 | 1194144.4983 | 2545071.8746 | 1194146.0884
73 | 2545294.5837 | 1194309.0779 | 2545295.7184 | 1194311.4911 | 2545290.6715 | 1194314.5836 | 2545280.3158 | 1194315.479 | 2545271.5704 | 1194314.9589 | 2545265.2498 | 1194313.7828
74 | 2545278.2537 | 1194348.2166 | 2545271.4531 | 1194335.4049 | 2545269.321 | 1194330.5995 | 2545267.4822 | 1194325.369 | 2545266.1295 | 1194319.956 | 2545265.2498 | 1194313.7828
75 | 2545394.7221 | 1194357.0996 | 2545391.0389 | 1194346.8274 | 2545383.2373 | 1194328.032
76 | 2545278.2537 | 1194348.2166 | 2545287.9549 | 1194356.5657 | 2545290.6559 | 1194358.7615
77 | 2545061.9461 | 1194144.4983 | 2545059.5619 | 1194150.4014 | 2545061.8842 | 1194159.2962
78 | 2545061.9461 | 1194144.4983 | 2545045.4776 | 1194142.8267 | 2545026.3425 | 1194139.5677 | 2545023.9395 | 1194138.1954
79 | 2545610.118 | 1194420.5984 | 2545609.0102 | 1194418.2893 | 2545605.6041 | 1194413.228
80 | 2545316.8085 | 1194380.0232 | 2545290.6559 | 1194358.7615
81 | 2545325.7366 | 1194387.2815 | 2545316.8085 | 1194380.0232

## bus_geodata
| x | y | coords
0 | 2545904.8762 | 1193672.8485
1 | 2545949.49 | 1193699.3215
2 | 2545884.3725 | 1193659.6666
3 | 2545947.3258 | 1193711.3171
4 | 2545820.9771 | 1193714.0836
5 | 2545529.4321 | 1193346.5165
6 | 2545951.0111 | 1193725.9006
7 | 2545351.821 | 1193299.5897
8 | 2545595.7317 | 1193897.1916
9 | 2545834.0529 | 1193725.1973
10 | 2545506.2054 | 1194052.1518
11 | 2545247.9665 | 1193579.6012
12 | 2545109.0193 | 1193549.6822
13 | 2545260.406 | 1193605.7368
14 | 2545959.962 | 1193723.7739
15 | 2545970.9361 | 1193765.7984
16 | 2546020.4447 | 1193756.124
17 | 2544882.402 | 1193441.3534
18 | 2544999.6379 | 1193544.9871
19 | 2545254.1596 | 1193276.8723
20 | 2545858.4574 | 1193745.7091
21 | 2545516.7299 | 1194080.4042
22 | 2545534.7761 | 1194074.7748
23 | 2545558.9753 | 1194174.4621
24 | 2545649.7991 | 1194232.2674
25 | 2545561.7318 | 1194199.1
26 | 2545023.2161 | 1193911.9112
27 | 2544984.7901 | 1193895.3091
28 | 2545111.5239 | 1193707.0147
29 | 2545269.8706 | 1193635.3267
30 | 2545254.1991 | 1193622.613
31 | 2545995.251 | 1193783.0104
32 | 2545963.6892 | 1193780.2027
33 | 2545963.6146 | 1193868.7454
34 | 2545937.8293 | 1193835.9745
35 | 2545977.8962 | 1193883.1495
36 | 2546005.1997 | 1193910.6874
37 | 2545938.6718 | 1193799.1025
38 | 2546012.8223 | 1193799.9999
39 | 2546005.9134 | 1193783.3833
40 | 2544950.3658 | 1193553.8239
41 | 2544946.8954 | 1193554.9167
42 | 2544918.7027 | 1193561.9753
43 | 2544791.3084 | 1193403.258
44 | 2545187.3014 | 1193632.0321
45 | 2544584.0286 | 1193607.0645
46 | 2544502.1578 | 1193516.7513
47 | 2544679.9309 | 1193785.6881
48 | 2544639.1307 | 1193652.5188
49 | 2544544.2612 | 1193552.3533
50 | 2544857.1641 | 1193843.1621
51 | 2544765.8721 | 1193778.5392
52 | 2544895.199 | 1193876.5046
53 | 2544957.8799 | 1193887.0205
54 | 2544965.2233 | 1193939.077
55 | 2545045.4424 | 1194026.8562
56 | 2544762.4305 | 1193964.0174
57 | 2545086.6683 | 1194063.4135
58 | 2545083.9532 | 1194150.955
59 | 2545317.0601 | 1194257.9206
60 | 2544557.9197 | 1193559.7133
61 | 2545642.8376 | 1194286.8322
62 | 2545596.5903 | 1194359.9248
63 | 2545562.6111 | 1194101.0513
64 | 2545056.4652 | 1194119.2358
65 | 2545071.8746 | 1194146.0884
66 | 2545265.2498 | 1194313.7828
67 | 2545383.2373 | 1194328.032
68 | 2545294.5837 | 1194309.0779
69 | 2545278.2537 | 1194348.2166
70 | 2545061.9461 | 1194144.4983
71 | 2545605.6041 | 1194413.228
72 | 2545394.7221 | 1194357.0996
73 | 2545290.6558 | 1194358.7615
74 | 2544572.0588 | 1193565.5965
75 | 2545316.8085 | 1194380.0232
76 | 2545325.7366 | 1194387.2815
77 | 2545061.8842 | 1194159.2962
78 | 2545023.9395 | 1194138.1954
79 | 2545610.118 | 1194420.5984
80 | 2545658.8556 | 1194309.4362
81 | 2545589.968 | 1194127.8157
82 | 2545075.3835 | 1193265.4077
83 | 2545848.3928 | 1193689.1207

## line_std_types
| c_nf_per_km | r_ohm_per_km | x_ohm_per_km | max_i_ka | type | q_mm2 | alpha | voltage_rating
NAYY 4x50 SE | 210 | 0.642 | 0.083 | 0.142 | cs | 50 | 0.00403 | LV
NAYY 4x120 SE | 264 | 0.225 | 0.08 | 0.242 | cs | 120 | 0.00403 | LV
NAYY 4x150 SE | 261 | 0.208 | 0.08 | 0.27 | cs | 150 | 0.00403 | LV
NA2XS2Y 1x95 RM/25 12/20 kV | 216 | 0.313 | 0.132 | 0.252 | cs | 95 | 0.00403 | MV
NA2XS2Y 1x185 RM/25 12/20 kV | 273 | 0.161 | 0.117 | 0.362 | cs | 185 | 0.00403 | MV
NA2XS2Y 1x240 RM/25 12/20 kV | 304 | 0.122 | 0.112 | 0.421 | cs | 240 | 0.00403 | MV
NA2XS2Y 1x95 RM/25 6/10 kV | 315 | 0.313 | 0.123 | 0.249 | cs | 95 | 0.00403 | MV
NA2XS2Y 1x185 RM/25 6/10 kV | 406 | 0.161 | 0.11 | 0.358 | cs | 185 | 0.00403 | MV
NA2XS2Y 1x240 RM/25 6/10 kV | 456 | 0.122 | 0.105 | 0.416 | cs | 240 | 0.00403 | MV
NA2XS2Y 1x150 RM/25 12/20 kV | 250 | 0.206 | 0.116 | 0.319 | cs | 150 | 0.00403 | MV
NA2XS2Y 1x120 RM/25 12/20 kV | 230 | 0.253 | 0.119 | 0.283 | cs | 120 | 0.00403 | MV
NA2XS2Y 1x70 RM/25 12/20 kV | 190 | 0.443 | 0.132 | 0.22 | cs | 70 | 0.00403 | MV
NA2XS2Y 1x150 RM/25 6/10 kV | 360 | 0.206 | 0.11 | 0.315 | cs | 150 | 0.00403 | MV
NA2XS2Y 1x120 RM/25 6/10 kV | 340 | 0.253 | 0.113 | 0.28 | cs | 120 | 0.00403 | MV
NA2XS2Y 1x70 RM/25 6/10 kV | 280 | 0.443 | 0.123 | 0.217 | cs | 70 | 0.00403 | MV
N2XS(FL)2Y 1x120 RM/35 64/110 kV | 112 | 0.153 | 0.166 | 0.366 | cs | 120 | 0.00393 | HV
N2XS(FL)2Y 1x185 RM/35 64/110 kV | 125 | 0.099 | 0.156 | 0.457 | cs | 185 | 0.00393 | HV
N2XS(FL)2Y 1x240 RM/35 64/110 kV | 135 | 0.075 | 0.149 | 0.526 | cs | 240 | 0.00393 | HV
N2XS(FL)2Y 1x300 RM/35 64/110 kV | 144 | 0.06 | 0.144 | 0.588 | cs | 300 | 0.00393 | HV
15-AL1/3-ST1A 0.4 | 11 | 1.8769 | 0.35 | 0.105 | ol | 16 | 0.00403 | LV
24-AL1/4-ST1A 0.4 | 11.25 | 1.2012 | 0.335 | 0.14 | ol | 24 | 0.00403 | LV
48-AL1/8-ST1A 0.4 | 12.2 | 0.5939 | 0.3 | 0.21 | ol | 48 | 0.00403 | LV
94-AL1/15-ST1A 0.4 | 13.2 | 0.306 | 0.29 | 0.35 | ol | 94 | 0.00403 | LV
34-AL1/6-ST1A 10.0 | 9.7 | 0.8342 | 0.36 | 0.17 | ol | 34 | 0.00403 | MV
48-AL1/8-ST1A 10.0 | 10.1 | 0.5939 | 0.35 | 0.21 | ol | 48 | 0.00403 | MV
70-AL1/11-ST1A 10.0 | 10.4 | 0.4132 | 0.339 | 0.29 | ol | 70 | 0.00403 | MV
94-AL1/15-ST1A 10.0 | 10.75 | 0.306 | 0.33 | 0.35 | ol | 94 | 0.00403 | MV
122-AL1/20-ST1A 10.0 | 11.1 | 0.2376 | 0.323 | 0.41 | ol | 122 | 0.00403 | MV
149-AL1/24-ST1A 10.0 | 11.25 | 0.194 | 0.315 | 0.47 | ol | 149 | 0.00403 | MV
34-AL1/6-ST1A 20.0 | 9.15 | 0.8342 | 0.382 | 0.17 | ol | 34 | 0.00403 | MV
48-AL1/8-ST1A 20.0 | 9.5 | 0.5939 | 0.372 | 0.21 | ol | 48 | 0.00403 | MV
70-AL1/11-ST1A 20.0 | 9.7 | 0.4132 | 0.36 | 0.29 | ol | 70 | 0.00403 | MV
94-AL1/15-ST1A 20.0 | 10 | 0.306 | 0.35 | 0.35 | ol | 94 | 0.00403 | MV
122-AL1/20-ST1A 20.0 | 10.3 | 0.2376 | 0.344 | 0.41 | ol | 122 | 0.00403 | MV
149-AL1/24-ST1A 20.0 | 10.5 | 0.194 | 0.337 | 0.47 | ol | 149 | 0.00403 | MV
184-AL1/30-ST1A 20.0 | 10.75 | 0.1571 | 0.33 | 0.535 | ol | 184 | 0.00403 | MV
243-AL1/39-ST1A 20.0 | 11 | 0.1188 | 0.32 | 0.645 | ol | 243 | 0.00403 | MV
48-AL1/8-ST1A 110.0 | 8 | 0.5939 | 0.46 | 0.21 | ol | 48 | 0.00403 | HV
70-AL1/11-ST1A 110.0 | 8.4 | 0.4132 | 0.45 | 0.29 | ol | 70 | 0.00403 | HV
94-AL1/15-ST1A 110.0 | 8.65 | 0.306 | 0.44 | 0.35 | ol | 94 | 0.00403 | HV
122-AL1/20-ST1A 110.0 | 8.5 | 0.2376 | 0.43 | 0.41 | ol | 122 | 0.00403 | HV
149-AL1/24-ST1A 110.0 | 8.75 | 0.194 | 0.41 | 0.47 | ol | 149 | 0.00403 | HV
184-AL1/30-ST1A 110.0 | 8.8 | 0.1571 | 0.4 | 0.535 | ol | 184 | 0.00403 | HV
243-AL1/39-ST1A 110.0 | 9 | 0.1188 | 0.39 | 0.645 | ol | 243 | 0.00403 | HV
305-AL1/39-ST1A 110.0 | 9.2 | 0.0949 | 0.38 | 0.74 | ol | 305 | 0.00403 | HV
490-AL1/64-ST1A 110.0 | 9.75 | 0.059 | 0.37 | 0.96 | ol | 490 | 0.00403 | HV
679-AL1/86-ST1A 110.0 | 9.95 | 0.042 | 0.36 | 1.15 | ol | 679 | 0.00403 | HV
490-AL1/64-ST1A 220.0 | 10 | 0.059 | 0.285 | 0.96 | ol | 490 | 0.00403 | HV
679-AL1/86-ST1A 220.0 | 11.7 | 0.042 | 0.275 | 1.15 | ol | 679 | 0.00403 | HV
490-AL1/64-ST1A 380.0 | 11 | 0.059 | 0.253 | 0.96 | ol | 490 | 0.00403 | HV
679-AL1/86-ST1A 380.0 | 14.6 | 0.042 | 0.25 | 1.15 | ol | 679 | 0.00403 | HV

## trafo_std_types
| i0_percent | pfe_kw | vkr_percent | sn_mva | vn_lv_kv | vn_hv_kv | vk_percent | shift_degree | vector_group | tap_side | tap_neutral | tap_min | tap_max | tap_step_degree | tap_step_percent | tap_phase_shifter
160 MVA 380/110 kV | 0.06 | 60 | 0.25 | 160 | 110 | 380 | 12.2 | 0 | Yy0 | hv | 0 | -9 | 9 | 0 | 1.5 | FALSE
100 MVA 220/110 kV | 0.06 | 55 | 0.26 | 100 | 110 | 220 | 12 | 0 | Yy0 | hv | 0 | -9 | 9 | 0 | 1.5 | FALSE
63 MVA 110/20 kV | 0.04 | 22 | 0.32 | 63 | 20 | 110 | 18 | 150 | YNd5 | hv | 0 | -9 | 9 | 0 | 1.5 | FALSE
40 MVA 110/20 kV | 0.05 | 18 | 0.34 | 40 | 20 | 110 | 16.2 | 150 | YNd5 | hv | 0 | -9 | 9 | 0 | 1.5 | FALSE
25 MVA 110/20 kV | 0.07 | 14 | 0.41 | 25 | 20 | 110 | 12 | 150 | YNd5 | hv | 0 | -9 | 9 | 0 | 1.5 | FALSE
63 MVA 110/10 kV | 0.04 | 22 | 0.32 | 63 | 10 | 110 | 18 | 150 | YNd5 | hv | 0 | -9 | 9 | 0 | 1.5 | FALSE
40 MVA 110/10 kV | 0.05 | 18 | 0.34 | 40 | 10 | 110 | 16.2 | 150 | YNd5 | hv | 0 | -9 | 9 | 0 | 1.5 | FALSE
25 MVA 110/10 kV | 0.07 | 14 | 0.41 | 25 | 10 | 110 | 12 | 150 | YNd5 | hv | 0 | -9 | 9 | 0 | 1.5 | FALSE
0.25 MVA 20/0.4 kV | 0.32 | 0.8 | 1.44 | 0.25 | 0.4 | 20 | 6 | 150 | Yzn5 | hv | 0 | -2 | 2 | 0 | 2.5 | FALSE
0.4 MVA 20/0.4 kV | 0.3375 | 1.35 | 1.425 | 0.4 | 0.4 | 20 | 6 | 150 | Dyn5 | hv | 0 | -2 | 2 | 0 | 2.5 | FALSE
0.63 MVA 20/0.4 kV | 0.2619 | 1.65 | 1.206 | 0.63 | 0.4 | 20 | 6 | 150 | Dyn5 | hv | 0 | -2 | 2 | 0 | 2.5 | FALSE
0.25 MVA 10/0.4 kV | 0.24 | 0.6 | 1.2 | 0.25 | 0.4 | 10 | 4 | 150 | Dyn5 | hv | 0 | -2 | 2 | 0 | 2.5 | FALSE
0.4 MVA 10/0.4 kV | 0.2375 | 0.95 | 1.325 | 0.4 | 0.4 | 10 | 4 | 150 | Dyn5 | hv | 0 | -2 | 2 | 0 | 2.5 | FALSE
0.63 MVA 10/0.4 kV | 0.1873 | 1.18 | 1.0794 | 0.63 | 0.4 | 10 | 4 | 150 | Dyn5 | hv | 0 | -2 | 2 | 0 | 2.5 | FALSE

## trafo3w_std_types
| sn_hv_mva | sn_mv_mva | sn_lv_mva | vn_hv_kv | vn_mv_kv | vn_lv_kv | vk_hv_percent | vk_mv_percent | vk_lv_percent | vkr_hv_percent | vkr_mv_percent | vkr_lv_percent | pfe_kw | i0_percent | shift_mv_degree | shift_lv_degree | vector_group | tap_side | tap_neutral | tap_min | tap_max | tap_step_percent
63/25/38 MVA 110/20/10 kV | 63 | 25 | 38 | 110 | 20 | 10 | 10.4 | 10.4 | 10.4 | 0.28 | 0.32 | 0.35 | 35 | 0.89 | 0 | 0 | YN0yn0yn0 | hv | 0 | -10 | 10 | 1.2
63/25/38 MVA 110/10/10 kV | 63 | 25 | 38 | 110 | 10 | 10 | 10.4 | 10.4 | 10.4 | 0.28 | 0.32 | 0.35 | 35 | 0.89 | 0 | 0 | YN0yn0yn0 | hv | 0 | -10 | 10 | 1.2

## fuse_std_types
| fuse_type | i_rated_a | t_avg | t_min | t_total | x_avg | x_min | x_total
HV 100A | HV 100A | 100 | 0 | [10.0, 3.64, 0.854, 0.281, 0.1, 0.0531, 0.022, 0.01] | [10.0, 4.267, 1.21, 0.403, 0.1, 0.058, 0.022, 0.01] | 0 | [300.0, 350.0, 450.0, 550.0, 700.0, 850.0, 1200.0, 1752.0] | [600.0, 700.0, 900.0, 1150.0, 1665.0, 2000.0, 3000.0, 4313.0]
HV 10A | HV 10A | 10 | 0 | [10.0, 1675.0, 0.344, 0.156, 0.1, 0.0417, 0.0171, 0.01] | [10.0, 1.3, 0.3, 0.155, 0.1, 0.0555, 0.023, 0.01] | 0 | [30.0, 32.0, 35.0, 37.0, 39.0, 50.0, 70.0, 88.0] | [60.0, 70.0, 80.0, 87.0, 94.0, 110.0, 150.0, 216.0]
HV 125A | HV 125A | 125 | 0 | [10.0, 1.82, 0.344, 0.1, 0.0467, 0.0269, 0.01] | [10.0, 2.478, 0.426, 0.1, 0.0427, 0.0211, 0.01] | 0 | [375.0, 500.0, 700.0, 925.0, 1200.0, 1500.0, 2341.0] | [750.0, 1000.0, 1500.0, 2200.0, 3000.0, 4000.0, 5765.0]
HV 160A | HV 160A | 160 | 0 | [10.0, 4.15, 1.03, 0.198, 0.1, 0.051, 0.0172, 0.01] | [10.0, 2.3, 0.734, 0.274, 0.1, 0.046, 0.0177, 0.01] | 0 | [480.0, 550.0, 700.0, 1000.0, 1260.0, 1600.0, 2500.0, 3227.0] | [960.0, 1300.0, 1700.0, 2200.0, 2996.0, 4000.0, 6000.0, 7946.0]
HV 16A | HV 16A | 16 | 0 | [10.0, 0.352, 0.164, 0.1, 0.0649, 0.0342, 0.01] | [10.0, 2.34, 0.722, 0.181, 0.1, 0.055, 0.0296, 0.01] | 0 | [48.0, 60.0, 65.0, 71.0, 80.0, 100.0, 162.0] | [96.0, 110.0, 125.0, 150.0, 168.0, 200.0, 250.0, 398.0]
HV 200A | HV 200A | 200 | 0 | [10.0, 4.267, 1.21, 0.403, 0.1, 0.058, 0.022, 0.01] | [10.0, 3.73, 1.654, 0.328, 0.1, 0.0531, 0.019, 0.01] | 0 | [600.0, 700.0, 900.0, 1150.0, 1665.0, 2000.0, 3000.0, 4313.0] | [1200.0, 1500.0, 1800.0, 2700.0, 3960.0, 5000.0, 7500.0, 10620.0]
HV 20A | HV 20A | 20 | 0 | [10.0, 1.3, 0.3, 0.155, 0.1, 0.0555, 0.023, 0.01] | [10.0, 1.3, 0.161, 0.1, 0.0611, 0.0399, 0.0141, 0.01] | 0 | [60.0, 70.0, 80.0, 87.0, 94.0, 110.0, 150.0, 216.0] | [120.0, 150.0, 200.0, 223.0, 260.0, 300.0, 450.0, 532.0]
HV 25A | HV 25A | 25 | 0 | [10.0, 2.512, 0.833, 0.299, 0.1, 0.0372, 0.0223, 0.01] | [10.0, 3.125, 0.597, 0.198, 0.1, 0.0378, 0.022, 0.01] | 0 | [75.0, 82.0, 90.0, 100.0, 124.0, 170.0, 200.0, 289.0] | [150.0, 170.0, 210.0, 250.0, 294.0, 400.0, 500.0, 711.0]
HV 31.5A | HV 31.5A | 31.5 | 0 | [10.0, 2.34, 0.722, 0.181, 0.1, 0.055, 0.0296, 0.01] | [10.0, 2.84, 0.368, 0.164, 0.1, 0.0621, 0.0378, 0.0195, 0.01] | 0 | [95.0, 110.0, 125.0, 150.0, 165.0, 200.0, 250.0, 390.0] | [189.0, 220.0, 300.0, 350.0, 393.0, 450.0, 530.0, 700.0, 960.0]
HV 40A | HV 40A | 40 | 0 | [10.0, 1.3, 0.161, 0.1, 0.0611, 0.0399, 0.0141, 0.01] | [10.0, 2.05, 0.369, 0.198, 0.1, 0.051, 0.0298, 0.01] | 0 | [120.0, 150.0, 200.0, 223.0, 260.0, 300.0, 450.0, 532.0] | [240.0, 300.0, 400.0, 450.0, 530.0, 650.0, 800.0, 1311.0]
HV 50A | HV 50A | 50 | 0 | [10.0, 3.215, 0.597, 0.198, 0.1, 0.0378, 0.022, 0.01] | [10.0, 3.64, 0.854, 0.281, 0.1, 0.0531, 0.022, 0.01] | 0 | [150.0, 170.0, 210.0, 250.0, 294.0, 400.0, 500.0, 711.0] | [300.0, 350.0, 450.0, 550.0, 700.0, 850.0, 1200.0, 1752.0]
HV 6.3A | HV 6.3A | 6.3 | 0 | [10.0, 1.39, 0.344, 0.168, 0.1, 0.056, 0.0263, 0.01] | [10.0, 1.711, 0.516, 0.198, 0.1, 0.0634, 0.0303, 0.01] | 0 | [19.0, 19.5, 20.4, 20.8, 22.0, 25.0, 32.0, 48.0] | [38.0, 40.0, 43.0, 48.0, 53.0, 60.0, 75.0, 118.0]
HV 63A | HV 63A | 63 | 0 | [10.0, 2.84, 0.368, 0.164, 0.1, 0.0621, 0.0378, 0.0195, 0.01] | [10.0, 1.82, 0.344, 0.1, 0.0467, 0.0269, 0.01] | 0 | [189.0, 220.0, 300.0, 350.0, 393.0, 450.0, 530.0, 700.0, 961.0] | [378.0, 500.0, 700.0, 934.0, 1200.0, 1500.0, 2366.0]
HV 80A | HV 80A | 80 | 0 | [10.0, 2.05, 0.369, 0.198, 0.1, 0.051, 0.0298, 0.01] | [10.0, 4.15, 1.03, 0.198, 0.1, 0.051, 0.0172, 0.01] | 0 | [240.0, 300.0, 400.0, 450.0, 530.0, 650.0, 800.0, 1311.0] | [480.0, 550.0, 700.0, 1000.0, 1260.0, 1600.0, 2500.0, 3227.0]
Siemens NH-1-100 | Siemens NH-1-100 | 100 | [5400.0, 2000.0, 400.0, 20.0, 1.0, 0.2, 0.012, 0.004] | 0 | 0 | [150.0, 190.0, 250.0, 430.0, 900.0, 1250.0, 2700.0, 3600.0] | 0 | 0
Siemens NH-1-125 | Siemens NH-1-125 | 125 | [4800.0, 120.0, 7.0, 0.1, 0.004] | 0 | 0 | [180.0, 400.0, 740.0, 2000.0, 4250.0] | 0 | 0
Siemens NH-1-16 | Siemens NH-1-16 | 16 | [4000.0, 400.0, 2.0, 0.1, 0.04, 0.01] | 0 | 0 | [26.0, 35.0, 75.0, 150.0, 200.0, 300.0] | 0 | 0
Siemens NH-1-160 | Siemens NH-1-160 | 160 | [4800.0, 120.0, 7.0, 0.1, 0.004] | 0 | 0 | [210.0, 500.0, 900.0, 2300.0, 5000.0] | 0 | 0
Siemens NH-1-25 | Siemens NH-1-25 | 25 | [4000.0, 1000.0, 10.0, 0.2, 0.02, 0.01] | 0 | 0 | [40.0, 50.0, 100.0, 210.0, 400.0, 500.0] | 0 | 0
Siemens NH-1-50 | Siemens NH-1-50 | 50 | [4000.0, 40.0, 4.0, 1.0, 0.02, 0.01] | 0 | 0 | [86.0, 200.0, 300.0, 400.0, 1000.0, 1280.0] | 0 | 0
Siemens NH-1-63 | Siemens NH-1-63 | 63 | [4000.0, 100.0, 10.0, 2.0, 0.04, 0.01] | 0 | 0 | [100.0, 200.0, 300.0, 400.0, 1000.0, 1500.0] | 0 | 0
Siemens NH-1-80 | Siemens NH-1-80 | 80 | [4800.0, 120.0, 7.0, 0.1, 0.01] | 0 | 0 | [150.58, 250.0, 450.0, 1150.0, 2470.0] | 0 | 0
Siemens NH-2-1000 | Siemens NH-2-1000 | 1000 | [4800.0, 120.0, 7.0, 0.1, 0.004] | 0 | 0 | [1900.0, 3500.0, 8400.0, 24000.0, 52000.0] | 0 | 0
Siemens NH-2-200 | Siemens NH-2-200 | 200 | [4800.0, 120.0, 7.0, 0.1, 0.004] | 0 | 0 | [280.0, 650.0, 1200.0, 3000.0, 7000.0] | 0 | 0
Siemens NH-2-224 | Siemens NH-2-224 | 224 | [4800.0, 120.0, 7.0, 0.2, 0.04, 0.004] | 0 | 0 | [400.0, 750.0, 1453.0, 3025.0, 4315.0, 7600.0] | 0 | 0
Siemens NH-2-250 | Siemens NH-2-250 | 250 | [4800.0, 120.0, 7.0, 0.1, 0.004] | 0 | 0 | [450.0, 800.0, 1650.0, 4000.0, 8500.0] | 0 | 0
Siemens NH-2-315 | Siemens NH-2-315 | 315 | [4800.0, 120.0, 7.0, 0.1, 0.004] | 0 | 0 | [550.0, 920.0, 1900.0, 5000.0, 11000.0] | 0 | 0
Siemens NH-2-355 | Siemens NH-2-355 | 355 | [4800.0, 120.0, 6.0, 0.1, 0.004] | 0 | 0 | [650.0, 1116.27, 2350.0, 5840.0, 12790.0] | 0 | 0
Siemens NH-2-400 | Siemens NH-2-400 | 400 | [4800.0, 120.0, 7.0, 0.1, 0.004] | 0 | 0 | [720.0, 1350.0, 2800.0, 6500.0, 15000.0] | 0 | 0
Siemens NH-2-425 | Siemens NH-2-425 | 425 | [4800.0, 120.0, 7.0, 0.1, 0.004] | 0 | 0 | [850.0, 1500.0, 3050.0, 7500.0, 16500.0] | 0 | 0
Siemens NH-2-630 | Siemens NH-2-630 | 630 | [4800.0, 120.0, 7.0, 0.1, 0.004] | 0 | 0 | [1200.0, 2000.0, 4800.0, 12000.0, 26000.0] | 0 | 0

## dtypes
| element | column | dtype
0 | bus | name | object
1 | bus | vn_kv | float64
2 | bus | type | object
3 | bus | zone | object
4 | bus | in_service | bool
5 | load | name | object
6 | load | bus | uint32
7 | load | p_mw | float64
8 | load | q_mvar | float64
9 | load | const_z_percent | float64
10 | load | const_i_percent | float64
11 | load | sn_mva | float64
12 | load | scaling | float64
13 | load | in_service | bool
14 | load | type | object
15 | ext_grid | name | object
16 | ext_grid | bus | uint32
17 | ext_grid | vm_pu | float64
18 | ext_grid | va_degree | float64
19 | ext_grid | slack_weight | float64
20 | ext_grid | in_service | bool
21 | line | name | object
22 | line | std_type | object
23 | line | from_bus | uint32
24 | line | to_bus | uint32
25 | line | length_km | float64
26 | line | r_ohm_per_km | float64
27 | line | x_ohm_per_km | float64
28 | line | c_nf_per_km | float64
29 | line | g_us_per_km | float64
30 | line | max_i_ka | float64
31 | line | df | float64
32 | line | parallel | uint32
33 | line | type | object
34 | line | in_service | bool
35 | trafo | name | object
36 | trafo | std_type | object
37 | trafo | hv_bus | uint32
38 | trafo | lv_bus | uint32
39 | trafo | sn_mva | float64
40 | trafo | vn_hv_kv | float64
41 | trafo | vn_lv_kv | float64
42 | trafo | vk_percent | float64
43 | trafo | vkr_percent | float64
44 | trafo | pfe_kw | float64
45 | trafo | i0_percent | float64
46 | trafo | shift_degree | float64
47 | trafo | tap_side | object
48 | trafo | tap_neutral | int32
49 | trafo | tap_min | int32
50 | trafo | tap_max | int32
51 | trafo | tap_step_percent | float64
52 | trafo | tap_step_degree | float64
53 | trafo | tap_pos | int32
54 | trafo | tap_phase_shifter | bool
55 | trafo | parallel | uint32
56 | trafo | df | float64
57 | trafo | in_service | bool
58 | line_geodata | coords | object
59 | bus_geodata | x | float64
60 | bus_geodata | y | float64
61 | bus_geodata | coords | object

## parameters
| version | format_version | converged | OPF_converged | name | f_hz | sn_mva
0 | 2.14.6 | 2.14.0 | FALSE | FALSE |  | 50 | 1