## bus
| name | vn_kv | type | zone | in_service
0 | bus_LV_5566-2_1_3_node_129 | 0.4 | n |  | TRUE
1 | bus_LV_5566-2_1_3_node_60 | 0.4 | n |  | TRUE
2 | bus_LV_5566-2_1_3_node_48 | 0.4 | n |  | TRUE
3 | bus_LV_5566-2_1_3_node_55 | 0.4 | n |  | TRUE
4 | bus_LV_5566-2_1_3_node_51 | 0.4 | n |  | TRUE
5 | bus_LV_5566-2_1_3_node_49 | 0.4 | n |  | TRUE
6 | bus_LV_5566-2_1_3_node_50 | 0.4 | n |  | TRUE
7 | bus_LV_5566-2_1_3_node_52 | 0.4 | n |  | TRUE
8 | bus_LV_5566-2_1_3_node_54 | 0.4 | n |  | TRUE
9 | bus_LV_5566-2_1_3_node_53 | 0.4 | n |  | TRUE
10 | bus_LV_5566-2_1_3_node_72 | 0.4 | n |  | TRUE
11 | bus_LV_5566-2_1_3_node_93 | 0.4 | n |  | TRUE
12 | bus_LV_5566-2_1_3_node_117 | 0.4 | n |  | TRUE
13 | bus_LV_5566-2_1_3_node_56 | 0.4 | n |  | TRUE
14 | bus_LV_5566-2_1_3_node_57 | 0.4 | n |  | TRUE
15 | bus_LV_5566-2_1_3_node_58 | 0.4 | n |  | TRUE
16 | bus_LV_5566-2_1_3_node_86 | 0.4 | n |  | TRUE
17 | bus_LV_5566-2_1_3_node_59 | 0.4 | n |  | TRUE
18 | bus_LV_5566-2_1_3_node_70 | 0.4 | n |  | TRUE
19 | bus_LV_5566-2_1_3_node_71 | 0.4 | n |  | TRUE
20 | bus_LV_5566-2_1_3_node_89 | 0.4 | n |  | TRUE
21 | bus_LV_5566-2_1_3_node_73 | 0.4 | n |  | TRUE
22 | bus_LV_5566-2_1_3_node_74 | 0.4 | n |  | TRUE
23 | bus_LV_5566-2_1_3_node_76 | 0.4 | n |  | TRUE
24 | bus_LV_5566-2_1_3_node_75 | 0.4 | n |  | TRUE
25 | bus_LV_5566-2_1_3_node_77 | 0.4 | n |  | TRUE
26 | bus_LV_5566-2_1_3_node_78 | 0.4 | n |  | TRUE
27 | bus_LV_5566-2_1_3_node_92 | 0.4 | n |  | TRUE
28 | bus_LV_5566-2_1_3_node_88 | 0.4 | n |  | TRUE
29 | bus_LV_5566-2_1_3_node_79 | 0.4 | n |  | TRUE
30 | bus_LV_5566-2_1_3_node_80 | 0.4 | n |  | TRUE
31 | bus_LV_5566-2_1_3_node_81 | 0.4 | n |  | TRUE
32 | bus_LV_5566-2_1_3_node_91 | 0.4 | n |  | TRUE
33 | bus_LV_5566-2_1_3_node_90 | 0.4 | n |  | TRUE
34 | bus_LV_5566-2_1_3_node_82 | 0.4 | n |  | TRUE
35 | bus_LV_5566-2_1_3_node_83 | 0.4 | n |  | TRUE
36 | bus_LV_5566-2_1_3_node_84 | 0.4 | n |  | TRUE
37 | bus_LV_5566-2_1_3_node_85 | 0.4 | n |  | TRUE
38 | bus_LV_5566-2_1_3_node_87 | 0.4 | n |  | TRUE
39 | bus_LV_5566-2_1_3_node_94 | 0.4 | n |  | TRUE
40 | bus_LV_5566-2_1_3_node_95 | 0.4 | n |  | TRUE
41 | bus_MV_0_node_88 | 20 | n |  | TRUE

## load
| name | bus | p_mw | q_mvar | const_z_percent | const_i_percent | sn_mva | scaling | in_service | type
0 | LV_5566-2_1_3_load_129 | 0 | 0.0034041 | 0.00085315 | 0 | 0 |  | 1 | TRUE | wye
1 | LV_5566-2_1_3_load_55 | 3 | 4.4943e-05 | 1.1264e-05 | 0 | 0 |  | 1 | TRUE | wye
2 | LV_5566-2_1_3_load_49 | 5 | 0.00036581 | 9.1681e-05 | 0 | 0 |  | 1 | TRUE | wye
3 | LV_5566-2_1_3_load_50 | 6 | 2.8444e-05 | 7.1288e-06 | 0 | 0 |  | 1 | TRUE | wye
4 | LV_5566-2_1_3_load_72 | 10 | 4.5466e-05 | 1.1395e-05 | 0 | 0 |  | 1 | TRUE | wye
5 | LV_5566-2_1_3_load_93 | 11 | 0.0001223 | 3.0651e-05 | 0 | 0 |  | 1 | TRUE | wye
6 | LV_5566-2_1_3_load_117 | 12 | 0.00010471 | 2.6242e-05 | 0 | 0 |  | 1 | TRUE | wye
7 | LV_5566-2_1_3_load_56 | 13 | 0.00047242 | 0.0001184 | 0 | 0 |  | 1 | TRUE | wye
8 | LV_5566-2_1_3_load_58 | 15 | 0.00049484 | 0.00012402 | 0 | 0 |  | 1 | TRUE | wye
9 | LV_5566-2_1_3_load_70 | 18 | 0.00051946 | 0.00013019 | 0 | 0 |  | 1 | TRUE | wye
10 | LV_5566-2_1_3_load_71 | 19 | 0.0010732 | 0.00026897 | 0 | 0 |  | 1 | TRUE | wye
11 | LV_5566-2_1_3_load_89 | 20 | 0.00075958 | 0.00019037 | 0 | 0 |  | 1 | TRUE | wye
12 | LV_5566-2_1_3_load_73 | 21 | 0.00017277 | 4.3301e-05 | 0 | 0 |  | 1 | TRUE | wye
13 | LV_5566-2_1_3_load_74 | 22 | 6.6791e-05 | 1.6739e-05 | 0 | 0 |  | 1 | TRUE | wye
14 | LV_5566-2_1_3_load_76 | 23 | 0.00017956 | 4.5003e-05 | 0 | 0 |  | 1 | TRUE | wye
15 | LV_5566-2_1_3_load_78 | 26 | 0.00091631 | 0.00022965 | 0 | 0 |  | 1 | TRUE | wye
16 | LV_5566-2_1_3_load_92 | 27 | 0.00082503 | 0.00020677 | 0 | 0 |  | 1 | TRUE | wye
17 | LV_5566-2_1_3_load_79 | 29 | 0.00014637 | 3.6684e-05 | 0 | 0 |  | 1 | TRUE | wye
18 | LV_5566-2_1_3_load_80 | 30 | 0.00010169 | 2.5486e-05 | 0 | 0 |  | 1 | TRUE | wye
19 | LV_5566-2_1_3_load_91 | 32 | 0.0007564 | 0.00018957 | 0 | 0 |  | 1 | TRUE | wye
20 | LV_5566-2_1_3_load_82 | 34 | 0.00068038 | 0.00017052 | 0 | 0 |  | 1 | TRUE | wye
21 | LV_5566-2_1_3_load_83 | 35 | 0.0011008 | 0.00027588 | 0 | 0 |  | 1 | TRUE | wye
22 | LV_5566-2_1_3_load_84 | 36 | 0.0010425 | 0.00026127 | 0 | 0 |  | 1 | TRUE | wye
23 | LV_5566-2_1_3_load_94 | 39 | 0.00019114 | 4.7904e-05 | 0 | 0 |  | 1 | TRUE | wye
24 | LV_5566-2_1_3_load_95 | 40 | 0.00015032 | 3.7673e-05 | 0 | 0 |  | 1 | TRUE | wye

## ext_grid
| name | bus | vm_pu | va_degree | slack_weight | in_service
0 |  | 28 | 1 | 0 | 1 | TRUE

## line
| name | std_type | from_bus | to_bus | length_km | r_ohm_per_km | x_ohm_per_km | c_nf_per_km | g_us_per_km | max_i_ka | df | parallel | type | in_service
0 | LV_5566-2_1_3_line_0 | NAYY 4x150 SE | 0 | 1 | 0.095308 | 0.208 | 0.08 | 261 | 0 | 0.27 | 1 | 1 | cs | TRUE
1 | LV_5566-2_1_3_line_1 | NAYY 4x150 SE | 1 | 17 | 0.29131 | 0.208 | 0.08 | 261 | 0 | 0.27 | 1 | 1 | cs | TRUE
2 | LV_5566-2_1_3_line_2 | NAYY 4x150 SE | 2 | 3 | 0.0076663 | 0.208 | 0.08 | 261 | 0 | 0.27 | 1 | 1 | cs | TRUE
3 | LV_5566-2_1_3_line_3 | NAYY 4x150 SE | 2 | 4 | 0.007929 | 0.208 | 0.08 | 261 | 0 | 0.27 | 1 | 1 | cs | TRUE
4 | LV_5566-2_1_3_line_4 | NAYY 4x150 SE | 3 | 12 | 0.020013 | 0.208 | 0.08 | 261 | 0 | 0.27 | 1 | 1 | cs | TRUE
5 | LV_5566-2_1_3_line_5 | NAYY 4x150 SE | 4 | 5 | 0.030608 | 0.208 | 0.08 | 261 | 0 | 0.27 | 1 | 1 | cs | TRUE
6 | LV_5566-2_1_3_line_6 | NAYY 4x150 SE | 5 | 6 | 0.31398 | 0.208 | 0.08 | 261 | 0 | 0.27 | 1 | 1 | cs | TRUE
7 | LV_5566-2_1_3_line_7 | NAYY 4x150 SE | 6 | 7 | 0.022226 | 0.208 | 0.08 | 261 | 0 | 0.27 | 1 | 1 | cs | TRUE
8 | LV_5566-2_1_3_line_8 | NAYY 4x150 SE | 7 | 8 | 0.23685 | 0.208 | 0.08 | 261 | 0 | 0.27 | 1 | 1 | cs | TRUE
9 | LV_5566-2_1_3_line_9 | NAYY 4x150 SE | 8 | 11 | 0.25934 | 0.208 | 0.08 | 261 | 0 | 0.27 | 1 | 1 | cs | TRUE
10 | LV_5566-2_1_3_line_10 | NAYY 4x150 SE | 8 | 9 | 0.32158 | 0.208 | 0.08 | 261 | 0 | 0.27 | 1 | 1 | cs | TRUE
11 | LV_5566-2_1_3_line_11 | NAYY 4x150 SE | 9 | 10 | 0.079238 | 0.208 | 0.08 | 261 | 0 | 0.27 | 1 | 1 | cs | TRUE
12 | LV_5566-2_1_3_line_12 | NAYY 4x150 SE | 10 | 21 | 0.036454 | 0.208 | 0.08 | 261 | 0 | 0.27 | 1 | 1 | cs | TRUE
13 | LV_5566-2_1_3_line_13 | NAYY 4x150 SE | 11 | 39 | 0.037592 | 0.208 | 0.08 | 261 | 0 | 0.27 | 1 | 1 | cs | TRUE
14 | LV_5566-2_1_3_line_14 | NAYY 4x150 SE | 13 | 14 | 0.054087 | 0.208 | 0.08 | 261 | 0 | 0.27 | 1 | 1 | cs | TRUE
15 | LV_5566-2_1_3_line_15 | NAYY 4x150 SE | 13 | 15 | 0.0071754 | 0.208 | 0.08 | 261 | 0 | 0.27 | 1 | 1 | cs | TRUE
16 | LV_5566-2_1_3_line_16 | NAYY 4x150 SE | 13 | 16 | 0.69334 | 0.208 | 0.08 | 261 | 0 | 0.27 | 1 | 1 | cs | TRUE
17 | LV_5566-2_1_3_line_17 | NAYY 4x150 SE | 14 | 17 | 0.51532 | 0.208 | 0.08 | 261 | 0 | 0.27 | 1 | 1 | cs | TRUE
18 | LV_5566-2_1_3_line_18 | NAYY 4x150 SE | 16 | 28 | 0.17112 | 0.208 | 0.08 | 261 | 0 | 0.27 | 1 | 1 | cs | TRUE
19 | LV_5566-2_1_3_line_19 | NAYY 4x150 SE | 16 | 36 | 0.040309 | 0.208 | 0.08 | 261 | 0 | 0.27 | 1 | 1 | cs | TRUE
20 | LV_5566-2_1_3_line_20 | NAYY 4x150 SE | 18 | 19 | 0.0033041 | 0.208 | 0.08 | 261 | 0 | 0.27 | 1 | 1 | cs | TRUE
21 | LV_5566-2_1_3_line_21 | NAYY 4x150 SE | 18 | 20 | 0.53022 | 0.208 | 0.08 | 261 | 0 | 0.27 | 1 | 1 | cs | TRUE
22 | LV_5566-2_1_3_line_22 | NAYY 4x150 SE | 20 | 33 | 0.12926 | 0.208 | 0.08 | 261 | 0 | 0.27 | 1 | 1 | cs | TRUE
23 | LV_5566-2_1_3_line_23 | NAYY 4x150 SE | 21 | 22 | 0.006287 | 0.208 | 0.08 | 261 | 0 | 0.27 | 1 | 1 | cs | TRUE
24 | LV_5566-2_1_3_line_24 | NAYY 4x150 SE | 22 | 23 | 0.0072817 | 0.208 | 0.08 | 261 | 0 | 0.27 | 1 | 1 | cs | TRUE
25 | LV_5566-2_1_3_line_25 | NAYY 4x150 SE | 24 | 25 | 0.041531 | 0.208 | 0.08 | 261 | 0 | 0.27 | 1 | 1 | cs | TRUE
26 | LV_5566-2_1_3_line_26 | NAYY 4x150 SE | 24 | 26 | 0.017549 | 0.208 | 0.08 | 261 | 0 | 0.27 | 1 | 1 | cs | TRUE
27 | LV_5566-2_1_3_line_27 | NAYY 4x150 SE | 25 | 27 | 0.048644 | 0.208 | 0.08 | 261 | 0 | 0.27 | 1 | 1 | cs | TRUE
28 | LV_5566-2_1_3_line_28 | NAYY 4x150 SE | 26 | 28 | 0.17209 | 0.208 | 0.08 | 261 | 0 | 0.27 | 1 | 1 | cs | TRUE
29 | LV_5566-2_1_3_line_29 | NAYY 4x150 SE | 28 | 40 | 0.11295 | 0.208 | 0.08 | 261 | 0 | 0.27 | 1 | 1 | cs | TRUE
30 | LV_5566-2_1_3_line_30 | NAYY 4x150 SE | 29 | 30 | 0.052649 | 0.208 | 0.08 | 261 | 0 | 0.27 | 1 | 1 | cs | TRUE
31 | LV_5566-2_1_3_line_31 | NAYY 4x150 SE | 30 | 31 | 0.36811 | 0.208 | 0.08 | 261 | 0 | 0.27 | 1 | 1 | cs | TRUE
32 | LV_5566-2_1_3_line_32 | NAYY 4x150 SE | 31 | 32 | 0.31499 | 0.208 | 0.08 | 261 | 0 | 0.27 | 1 | 1 | cs | TRUE
33 | LV_5566-2_1_3_line_33 | NAYY 4x150 SE | 31 | 33 | 0.013968 | 0.208 | 0.08 | 261 | 0 | 0.27 | 1 | 1 | cs | TRUE
34 | LV_5566-2_1_3_line_34 | NAYY 4x150 SE | 32 | 40 | 0.21396 | 0.208 | 0.08 | 261 | 0 | 0.27 | 1 | 1 | cs | TRUE
35 | LV_5566-2_1_3_line_35 | NAYY 4x150 SE | 34 | 35 | 0.19473 | 0.208 | 0.08 | 261 | 0 | 0.27 | 1 | 1 | cs | TRUE
36 | LV_5566-2_1_3_line_36 | NAYY 4x150 SE | 34 | 36 | 0.026224 | 0.208 | 0.08 | 261 | 0 | 0.27 | 1 | 1 | cs | TRUE
37 | LV_5566-2_1_3_line_37 | NAYY 4x150 SE | 35 | 37 | 0.12754 | 0.208 | 0.08 | 261 | 0 | 0.27 | 1 | 1 | cs | TRUE
38 | LV_5566-2_1_3_line_38 | NAYY 4x150 SE | 37 | 38 | 0.14366 | 0.208 | 0.08 | 261 | 0 | 0.27 | 1 | 1 | cs | TRUE
39 | LV_5566-2_1_3_line_39 | NAYY 4x150 SE | 38 | 39 | 0.056154 | 0.208 | 0.08 | 261 | 0 | 0.27 | 1 | 1 | cs | TRUE

## trafo
| name | std_type | hv_bus | lv_bus | sn_mva | vn_hv_kv | vn_lv_kv | vk_percent | vkr_percent | pfe_kw | i0_percent | shift_degree | tap_side | tap_neutral | tap_min | tap_max | tap_step_percent | tap_step_degree | tap_pos | tap_phase_shifter | parallel | df | in_service
0 | LV_5566-2_1_3_trafo_88 | 0.25 MVA 20/0.4 kV | 41 | 28 | 0.25 | 20 | 0.4 | 6 | 1.44 | 0.8 | 0.32 | 150 | hv | 0 | -2 | 2 | 2.5 | 0 | 0 | FALSE | 1 | 1 | TRUE

## line_geodata
| x0 | y0 | x1 | y1 | x2 | y2 | x3 | y3 | x4 | y4 | x5 | y5 | x6 | y6 | x7 | y7 | x8 | y8 | x9 | y9 | x10 | y10 | x11 | y11 | x12 | y12 | x13 | y13 | x14 | y14 | x15 | y15 | x16 | y16 | x17 | y17 | x18 | y18 | x19 | y19 | x20 | y20 | x21 | y21 | x22 | y22 | x23 | y23
0 | 2541763.6467 | 1193444.8029 | 2541733.8685 | 1193427.6057 | 2541727.9321 | 1193426.1295 | 2541723.9983 | 1193427.5909 | 2541718.5409 | 1193435.3709 | 2541708.4541 | 1193452.9795 | 2541698.39 | 1193471.3438
1 | 2541698.39 | 1193471.3438 | 2541764.2409 | 1193507.2552 | 2541793.0883 | 1193523.6277 | 2541798.4366 | 1193536.7053 | 2541831.6196 | 1193562.3745 | 2541863.1455 | 1193586.9593 | 2541897.0285 | 1193600.037 | 2541926.0396 | 1193619.9996 | 2541937.9349 | 1193630.0008
2 | 2544127.9308 | 1193566.9812 | 2544128.8578 | 1193559.3712
3 | 2544120.0552 | 1193565.8876 | 2544127.9308 | 1193566.9812
4 | 2544124.8444 | 1193540.1615 | 2544127.684 | 1193546.3273 | 2544129.3463 | 1193555.3614 | 2544128.8578 | 1193559.3712
5 | 2544120.0552 | 1193565.8876 | 2544104.326 | 1193562.7998 | 2544089.8021 | 1193561.5332
6 | 2544089.8021 | 1193561.5332 | 2544057.8198 | 1193558.7441 | 2544049.0115 | 1193557.3481 | 2544039.9974 | 1193555.1313 | 2544031.2116 | 1193552.0675 | 2544022.7459 | 1193548.2002 | 2544005.6505 | 1193540.0336 | 2543996.8557 | 1193535.2022 | 2543989.535 | 1193532.3359 | 2543973.8462 | 1193527.8806 | 2543952.1643 | 1193523.1591 | 2543942.9442 | 1193520.9333 | 2543932.7323 | 1193517.7941 | 2543922.7732 | 1193513.9743 | 2543912.6015 | 1193509.4339 | 2543901.4046 | 1193502.8576 | 2543888.2243 | 1193494.4767 | 2543865.9135 | 1193476.3872 | 2543856.2968 | 1193469.2846 | 2543846.8414 | 1193463.9372 | 2543838.7711 | 1193460.8002 | 2543832.7143 | 1193459.4341 | 2543822.2044 | 1193457.8432 | 2543800.2416 | 1193455.3088
7 | 2543778.8993 | 1193459.5629 | 2543789.8554 | 1193455.1128 | 2543798.1549 | 1193455.068 | 2543800.2416 | 1193455.3088
8 | 2543593.1116 | 1193322.9594 | 2543596.4574 | 1193330.1986 | 2543601.8373 | 1193339.7643 | 2543609.1395 | 1193349.5009 | 2543616.9372 | 1193357.6319 | 2543626.2044 | 1193364.8041 | 2543635.1009 | 1193370.6568 | 2543648.8311 | 1193377.4866 | 2543655.25 | 1193380.8613 | 2543663.3184 | 1193386.1993 | 2543671.4004 | 1193393.783 | 2543690.6903 | 1193413.9014 | 2543700.4958 | 1193423.2143 | 2543709.3689 | 1193430.6459 | 2543716.7243 | 1193435.5461 | 2543724.6408 | 1193440.1407 | 2543734.0525 | 1193444.8881 | 2543744.3283 | 1193449.127 | 2543758.7647 | 1193454.0827 | 2543768.2332 | 1193456.7729 | 2543778.8993 | 1193459.5629
9 | 2543593.1116 | 1193322.9594 | 2543592.4337 | 1193321.3982 | 2543566.0003 | 1193249.5626 | 2543561.6201 | 1193240.9435 | 2543557.8896 | 1193235.7536 | 2543553.279 | 1193230.9833 | 2543546.4669 | 1193226.3562 | 2543539.973 | 1193223.1269 | 2543532.5255 | 1193220.6181 | 2543525.4854 | 1193219.2728 | 2543518.8474 | 1193218.5462 | 2543511.761 | 1193218.7578 | 2543505.7157 | 1193220.2492 | 2543499.277 | 1193222.8561 | 2543489.7414 | 1193228.4273 | 2543451.2065 | 1193255.9411 | 2543442.1357 | 1193261.4858 | 2543434.2246 | 1193265.5519 | 2543426.4735 | 1193268.805 | 2543412.4291 | 1193272.8602
10 | 2543531.6991 | 1193561.7874 | 2543533.4191 | 1193559.9145 | 2543536.4617 | 1193558.4849 | 2543553.7174 | 1193552.9074 | 2543560.1395 | 1193550.1896 | 2543576.1508 | 1193540.366 | 2543586.9177 | 1193535.2836 | 2543599.3395 | 1193531.1083 | 2543607.3966 | 1193526.3962 | 2543614.9885 | 1193519.2204 | 2543618.7053 | 1193512.5037 | 2543625.6823 | 1193495.9061 | 2543632.6183 | 1193458.8305 | 2543641.1784 | 1193412.1342 | 2543641.8342 | 1193404.1012 | 2543642.1225 | 1193393.4702 | 2543648.8311 | 1193377.4866 | 2543635.1009 | 1193370.6568 | 2543626.2044 | 1193364.8041 | 2543616.9372 | 1193357.6319 | 2543609.1395 | 1193349.5009 | 2543601.8373 | 1193339.7643 | 2543596.4574 | 1193330.1986 | 2543593.1116 | 1193322.9594
11 | 2543531.6991 | 1193561.7874 | 2543531.7777 | 1193563.6544 | 2543532.3668 | 1193565.5054 | 2543534.0261 | 1193567.691 | 2543538.4602 | 1193569.9281 | 2543543.5088 | 1193571.0699 | 2543556.9782 | 1193572.1209 | 2543565.3136 | 1193573.4651 | 2543572.4233 | 1193575.7659 | 2543578.8468 | 1193579.6407 | 2543583.8461 | 1193585.2523 | 2543587.5437 | 1193591.0206 | 2543592.2061 | 1193601.2542
12 | 2543592.2061 | 1193601.2542 | 2543597.5448 | 1193612.972 | 2543600.8008 | 1193618.789 | 2543604.2212 | 1193621.8474 | 2543609.6288 | 1193624.6979 | 2543615.6377 | 1193626.2642
13 | 2543412.4291 | 1193272.8602 | 2543409.8728 | 1193273.5984 | 2543400.8817 | 1193274.6842 | 2543392.3331 | 1193275.021 | 2543378.906 | 1193274.4924 | 2543375.0486 | 1193274.0508
14 | 2542225.0573 | 1193449.7123 | 2542237.9906 | 1193429.1643 | 2542243.2382 | 1193418.5408 | 2542245.5836 | 1193408.8792 | 2542243.4777 | 1193401.1439
15 | 2542241.5928 | 1193394.2205 | 2542243.4777 | 1193401.1439
16 | 2542928.3218 | 1193509.3609 | 2542243.4777 | 1193401.1439
17 | 2541937.9349 | 1193630.0008 | 2541933.0517 | 1193614.5505 | 2541922.8814 | 1193603.254 | 2541887.8745 | 1193579.6255 | 2541870.0643 | 1193567.2362 | 2541865.3237 | 1193556.2872 | 2541868.2812 | 1193547.709 | 2541876.5891 | 1193539.1455 | 2541913.448 | 1193541.5993 | 2541964.9374 | 1193539.0638 | 2542027.6718 | 1193520.377 | 2542106.3297 | 1193473.5648 | 2542157.3332 | 1193441.2742 | 2542178.8674 | 1193427.4133 | 2542191.7155 | 1193424.8429 | 2542202.5861 | 1193428.2063 | 2542225.0573 | 1193449.7123
18 | 2542971.1795 | 1193660.2489 | 2542965.6692 | 1193647.4942 | 2542961.6317 | 1193640.5065 | 2542952.03 | 1193626.2901 | 2542946.5626 | 1193618.8159 | 2542926.6051 | 1193591.2464 | 2542920.0911 | 1193581.1362 | 2542916.394 | 1193573.0892 | 2542913.8062 | 1193564.698 | 2542912.5026 | 1193555.105 | 2542912.6053 | 1193546.7214 | 2542913.8433 | 1193538.3048 | 2542917.1908 | 1193528.9118 | 2542921.5141 | 1193519.5429 | 2542925.23 | 1193513.6151 | 2542928.3218 | 1193509.3609
19 | 2542928.3218 | 1193509.3609 | 2542935.6074 | 1193503.7103 | 2542942.8386 | 1193499.5499 | 2542950.2999 | 1193496.3434 | 2542958.24 | 1193493.7772 | 2542964.3895 | 1193492.502
20 | 2542662.6945 | 1194565.6335 | 2542659.5458 | 1194564.6322
21 | 2543153.6284 | 1194365.3434 | 2542662.6945 | 1194565.6335
22 | 2543157.4773 | 1194237.9475 | 2543151.9542 | 1194273.3426 | 2543147.3766 | 1194304.782 | 2543146.5235 | 1194314.4178 | 2543146.3892 | 1194328.316 | 2543146.8842 | 1194337.8834 | 2543147.4662 | 1194343.7701 | 2543148.7254 | 1194352.7633 | 2543150.2341 | 1194357.5405 | 2543153.6284 | 1194365.3434
23 | 2543615.6377 | 1193626.2642 | 2543621.7214 | 1193627.85
24 | 2543628.7676 | 1193629.6867 | 2543621.7214 | 1193627.85
25 | 2543159.9482 | 1193790.1231 | 2543153.0678 | 1193786.2864 | 2543143.0797 | 1193780.2336 | 2543132.9368 | 1193773.1373 | 2543125.9982 | 1193766.3995
26 | 2543125.9982 | 1193766.3995 | 2543120.0898 | 1193760.5969 | 2543113.1477 | 1193754.4571
27 | 2543159.9482 | 1193790.1231 | 2543205.1207 | 1193808.169
28 | 2542971.1795 | 1193660.2489 | 2542978.7845 | 1193661.7326 | 2542984.6626 | 1193666.7238 | 2542992.962 | 1193674.6713 | 2543002.5578 | 1193684.3074 | 2543016.3689 | 1193696.4048 | 2543025.607 | 1193702.8981 | 2543036.6119 | 1193709.2523 | 2543051.1915 | 1193717.24 | 2543089.3108 | 1193736.9656 | 2543098.0655 | 1193742.3297 | 2543106.1242 | 1193748.2452 | 2543113.1477 | 1193754.4571
29 | 2542971.1795 | 1193660.2489 | 2542973.2936 | 1193670.9348 | 2542974.6325 | 1193680.2495 | 2542975.5414 | 1193690.8136 | 2542977.6337 | 1193708.7928 | 2542979.561 | 1193717.4682 | 2542982.0047 | 1193725.9497 | 2542992.7052 | 1193757.8881 | 2542994.9101 | 1193766.9055 | 2542995.4312 | 1193770.1291
30 | 2543552.3455 | 1194284.3942 | 2543546.9693 | 1194283.1999 | 2543512.0405 | 1194274.7588 | 2543500.9958 | 1194272.8551
31 | 2543159.0827 | 1194224.0798 | 2543190.2895 | 1194238.5133 | 2543226.4133 | 1194256.3354 | 2543245.8352 | 1194264.8334 | 2543266.2554 | 1194271.7321 | 2543274.6897 | 1194275.5542 | 2543281.3113 | 1194281.0945 | 2543291.9833 | 1194288.653 | 2543297.0026 | 1194289.1722 | 2543306.4978 | 1194284.3571 | 2543313.5344 | 1194278.2312 | 2543319.0562 | 1194272.2865 | 2543326.431 | 1194266.4687 | 2543333.788 | 1194261.1847 | 2543345.6246 | 1194258.96 | 2543359.612 | 1194260.1502 | 2543396.8056 | 1194263.8885 | 2543462.1338 | 1194267.5715 | 2543482.2029 | 1194269.616 | 2543500.9958 | 1194272.8551
32 | 2543159.0827 | 1194224.0798 | 2543159.1583 | 1194219.2208 | 2543159.0055 | 1194214.375 | 2543157.8731 | 1194205.9031 | 2543155.2673 | 1194195.5554 | 2543151.8702 | 1194185.3374 | 2543146.4564 | 1194173.8157 | 2543135.0847 | 1194153.6569 | 2543116.3628 | 1194121.1166 | 2543107.0355 | 1194107.5866 | 2543098.2665 | 1194095.8746 | 2543076.0124 | 1194074.1632 | 2543010.466 | 1194016.7667 | 2543002.4588 | 1194009.0388 | 2542993.4282 | 1193999.4973 | 2542984.6738 | 1193987.7408 | 2542978.023 | 1193975.7889
33 | 2543159.0827 | 1194224.0798 | 2543158.73 | 1194228.6525 | 2543157.4773 | 1194237.9475
34 | 2542978.023 | 1193975.7889 | 2542976.9817 | 1193973.9175 | 2542973.8182 | 1193967.4551 | 2542970.4302 | 1193958.2377 | 2542967.7284 | 1193949.0583 | 2542965.2495 | 1193938.4759 | 2542963.9291 | 1193929.4945 | 2542963.3822 | 1193920.917 | 2542963.5728 | 1193909.7644 | 2542964.3367 | 1193899.5846 | 2542965.9306 | 1193890.1306 | 2542968.4334 | 1193880.0898 | 2542971.4505 | 1193871.2226 | 2542990.2086 | 1193828.4189 | 2542993.0903 | 1193819.7309 | 2542997.135 | 1193799.5696 | 2542997.5505 | 1193789.6044 | 2542996.7244 | 1193778.1279 | 2542995.4312 | 1193770.1291
35 | 2542990.0677 | 1193487.1775 | 2543007.3629 | 1193483.5912 | 2543021.1408 | 1193481.7809 | 2543030.7544 | 1193481.2777 | 2543039.6431 | 1193482.2713 | 2543050.429 | 1193485.6036 | 2543064.5253 | 1193490.8166 | 2543070.8086 | 1193492.7356 | 2543076.5245 | 1193493.5038 | 2543081.8325 | 1193493.8645 | 2543087.4493 | 1193493.8331 | 2543093.6693 | 1193493.1068 | 2543103.3081 | 1193489.6463 | 2543111.3942 | 1193484.8109 | 2543117.806 | 1193477.8236 | 2543122.3262 | 1193470.6876 | 2543128.901 | 1193457.6175 | 2543136.6694 | 1193441.0229 | 2543139.2389 | 1193433.9277 | 2543143.6922 | 1193424.2467
36 | 2542990.0677 | 1193487.1775 | 2542964.3895 | 1193492.502
37 | 2543196.9439 | 1193308.3623 | 2543168.7039 | 1193369.0657 | 2543165.6051 | 1193376.6106 | 2543143.6922 | 1193424.2467
38 | 2543196.9439 | 1193308.3623 | 2543204.9405 | 1193293.2887 | 2543210.7455 | 1193284.1727 | 2543216.109 | 1193278.3295 | 2543224.1682 | 1193272.2271 | 2543233.0461 | 1193267.251 | 2543242.1186 | 1193263.507 | 2543250.1795 | 1193261.5738 | 2543260.3271 | 1193260.2766 | 2543269.0341 | 1193259.7714 | 2543319.4386 | 1193266.2964
39 | 2543319.4386 | 1193266.2964 | 2543323.2008 | 1193266.7832 | 2543361.5093 | 1193272.5007 | 2543375.0486 | 1193274.0508

## bus_geodata
| x | y | coords
0 | 2541763.6467 | 1193444.8029
1 | 2541698.39 | 1193471.3438
2 | 2544127.9308 | 1193566.9812
3 | 2544128.8578 | 1193559.3712
4 | 2544120.0552 | 1193565.8876
5 | 2544089.8021 | 1193561.5332
6 | 2543800.2416 | 1193455.3088
7 | 2543778.8993 | 1193459.5629
8 | 2543593.1116 | 1193322.9594
9 | 2543531.6991 | 1193561.7874
10 | 2543592.2061 | 1193601.2542
11 | 2543412.4291 | 1193272.8602
12 | 2544124.8444 | 1193540.1615
13 | 2542243.4777 | 1193401.1439
14 | 2542225.0573 | 1193449.7123
15 | 2542241.5928 | 1193394.2205
16 | 2542928.3218 | 1193509.3609
17 | 2541937.9349 | 1193630.0008
18 | 2542662.6945 | 1194565.6335
19 | 2542659.5458 | 1194564.6322
20 | 2543153.6284 | 1194365.3434
21 | 2543615.6377 | 1193626.2642
22 | 2543621.7214 | 1193627.85
23 | 2543628.7676 | 1193629.6867
24 | 2543125.9982 | 1193766.3995
25 | 2543159.9482 | 1193790.1231
26 | 2543113.1477 | 1193754.4571
27 | 2543205.1207 | 1193808.169
28 | 2542971.1795 | 1193660.2489
29 | 2543552.3455 | 1194284.3942
30 | 2543500.9958 | 1194272.8551
31 | 2543159.0827 | 1194224.0798
32 | 2542978.0231 | 1193975.7889
33 | 2543157.4773 | 1194237.9475
34 | 2542990.0677 | 1193487.1775
35 | 2543143.6922 | 1193424.2467
36 | 2542964.3895 | 1193492.502
37 | 2543196.9439 | 1193308.3623
38 | 2543319.4386 | 1193266.2964
39 | 2543375.0486 | 1193274.0508
40 | 2542995.4312 | 1193770.1291
41 | 2542971.1795 | 1193660.2489

## line_std_types
| c_nf_per_km | r_ohm_per_km | x_ohm_per_km | max_i_ka | type | q_mm2 | alpha | voltage_rating
NAYY 4x50 SE | 210 | 0.642 | 0.083 | 0.142 | cs | 50 | 0.00403 | LV
NAYY 4x120 SE | 264 | 0.225 | 0.08 | 0.242 | cs | 120 | 0.00403 | LV
NAYY 4x150 SE | 261 | 0.208 | 0.08 | 0.27 | cs | 150 | 0.00403 | LV
NA2XS2Y 1x95 RM/25 12/20 kV | 216 | 0.313 | 0.132 | 0.252 | cs | 95 | 0.00403 | MV
NA2XS2Y 1x185 RM/25 12/20 kV | 273 | 0.161 | 0.117 | 0.362 | cs | 185 | 0.00403 | MV
NA2XS2Y 1x240 RM/25 12/20 kV | 304 | 0.122 | 0.112 | 0.421 | cs | 240 | 0.00403 | MV
NA2XS2Y 1x95 RM/25 6/10 kV | 315 | 0.313 | 0.123 | 0.249 | cs | 95 | 0.00403 | MV
NA2XS2Y 1x185 RM/25 6/10 kV | 406 | 0.161 | 0.11 | 0.358 | cs | 185 | 0.00403 | MV
NA2XS2Y 1x240 RM/25 6/10 kV | 456 | 0.122 | 0.105 | 0.416 | cs | 240 | 0.00403 | MV
NA2XS2Y 1x150 RM/25 12/20 kV | 250 | 0.206 | 0.116 | 0.319 | cs | 150 | 0.00403 | MV
NA2XS2Y 1x120 RM/25 12/20 kV | 230 | 0.253 | 0.119 | 0.283 | cs | 120 | 0.00403 | MV
NA2XS2Y 1x70 RM/25 12/20 kV | 190 | 0.443 | 0.132 | 0.22 | cs | 70 | 0.00403 | MV
NA2XS2Y 1x150 RM/25 6/10 kV | 360 | 0.206 | 0.11 | 0.315 | cs | 150 | 0.00403 | MV
NA2XS2Y 1x120 RM/25 6/10 kV | 340 | 0.253 | 0.113 | 0.28 | cs | 120 | 0.00403 | MV
NA2XS2Y 1x70 RM/25 6/10 kV | 280 | 0.443 | 0.123 | 0.217 | cs | 70 | 0.00403 | MV
N2XS(FL)2Y 1x120 RM/35 64/110 kV | 112 | 0.153 | 0.166 | 0.366 | cs | 120 | 0.00393 | HV
N2XS(FL)2Y 1x185 RM/35 64/110 kV | 125 | 0.099 | 0.156 | 0.457 | cs | 185 | 0.00393 | HV
N2XS(FL)2Y 1x240 RM/35 64/110 kV | 135 | 0.075 | 0.149 | 0.526 | cs | 240 | 0.00393 | HV
N2XS(FL)2Y 1x300 RM/35 64/110 kV | 144 | 0.06 | 0.144 | 0.588 | cs | 300 | 0.00393 | HV
15-AL1/3-ST1A 0.4 | 11 | 1.8769 | 0.35 | 0.105 | ol | 16 | 0.00403 | LV
24-AL1/4-ST1A 0.4 | 11.25 | 1.2012 | 0.335 | 0.14 | ol | 24 | 0.00403 | LV
48-AL1/8-ST1A 0.4 | 12.2 | 0.5939 | 0.3 | 0.21 | ol | 48 | 0.00403 | LV
94-AL1/15-ST1A 0.4 | 13.2 | 0.306 | 0.29 | 0.35 | ol | 94 | 0.00403 | LV
34-AL1/6-ST1A 10.0 | 9.7 | 0.8342 | 0.36 | 0.17 | ol | 34 | 0.00403 | MV
48-AL1/8-ST1A 10.0 | 10.1 | 0.5939 | 0.35 | 0.21 | ol | 48 | 0.00403 | MV
70-AL1/11-ST1A 10.0 | 10.4 | 0.4132 | 0.339 | 0.29 | ol | 70 | 0.00403 | MV
94-AL1/15-ST1A 10.0 | 10.75 | 0.306 | 0.33 | 0.35 | ol | 94 | 0.00403 | MV
122-AL1/20-ST1A 10.0 | 11.1 | 0.2376 | 0.323 | 0.41 | ol | 122 | 0.00403 | MV
149-AL1/24-ST1A 10.0 | 11.25 | 0.194 | 0.315 | 0.47 | ol | 149 | 0.00403 | MV
34-AL1/6-ST1A 20.0 | 9.15 | 0.8342 | 0.382 | 0.17 | ol | 34 | 0.00403 | MV
48-AL1/8-ST1A 20.0 | 9.5 | 0.5939 | 0.372 | 0.21 | ol | 48 | 0.00403 | MV
70-AL1/11-ST1A 20.0 | 9.7 | 0.4132 | 0.36 | 0.29 | ol | 70 | 0.00403 | MV
94-AL1/15-ST1A 20.0 | 10 | 0.306 | 0.35 | 0.35 | ol | 94 | 0.00403 | MV
122-AL1/20-ST1A 20.0 | 10.3 | 0.2376 | 0.344 | 0.41 | ol | 122 | 0.00403 | MV
149-AL1/24-ST1A 20.0 | 10.5 | 0.194 | 0.337 | 0.47 | ol | 149 | 0.00403 | MV
184-AL1/30-ST1A 20.0 | 10.75 | 0.1571 | 0.33 | 0.535 | ol | 184 | 0.00403 | MV
243-AL1/39-ST1A 20.0 | 11 | 0.1188 | 0.32 | 0.645 | ol | 243 | 0.00403 | MV
48-AL1/8-ST1A 110.0 | 8 | 0.5939 | 0.46 | 0.21 | ol | 48 | 0.00403 | HV
70-AL1/11-ST1A 110.0 | 8.4 | 0.4132 | 0.45 | 0.29 | ol | 70 | 0.00403 | HV
94-AL1/15-ST1A 110.0 | 8.65 | 0.306 | 0.44 | 0.35 | ol | 94 | 0.00403 | HV
122-AL1/20-ST1A 110.0 | 8.5 | 0.2376 | 0.43 | 0.41 | ol | 122 | 0.00403 | HV
149-AL1/24-ST1A 110.0 | 8.75 | 0.194 | 0.41 | 0.47 | ol | 149 | 0.00403 | HV
184-AL1/30-ST1A 110.0 | 8.8 | 0.1571 | 0.4 | 0.535 | ol | 184 | 0.00403 | HV
243-AL1/39-ST1A 110.0 | 9 | 0.1188 | 0.39 | 0.645 | ol | 243 | 0.00403 | HV
305-AL1/39-ST1A 110.0 | 9.2 | 0.0949 | 0.38 | 0.74 | ol | 305 | 0.00403 | HV
490-AL1/64-ST1A 110.0 | 9.75 | 0.059 | 0.37 | 0.96 | ol | 490 | 0.00403 | HV
679-AL1/86-ST1A 110.0 | 9.95 | 0.042 | 0.36 | 1.15 | ol | 679 | 0.00403 | HV
490-AL1/64-ST1A 220.0 | 10 | 0.059 | 0.285 | 0.96 | ol | 490 | 0.00403 | HV
679-AL1/86-ST1A 220.0 | 11.7 | 0.042 | 0.275 | 1.15 | ol | 679 | 0.00403 | HV
490-AL1/64-ST1A 380.0 | 11 | 0.059 | 0.253 | 0.96 | ol | 490 | 0.00403 | HV
679-AL1/86-ST1A 380.0 | 14.6 | 0.042 | 0.25 | 1.15 | ol | 679 | 0.00403 | HV

## trafo_std_types
| i0_percent | pfe_kw | vkr_percent | sn_mva | vn_lv_kv | vn_hv_kv | vk_percent | shift_degree | vector_group | tap_side | tap_neutral | tap_min | tap_max | tap_step_degree | tap_step_percent | tap_phase_shifter
160 MVA 380/110 kV | 0.06 | 60 | 0.25 | 160 | 110 | 380 | 12.2 | 0 | Yy0 | hv | 0 | -9 | 9 | 0 | 1.5 | FALSE
100 MVA 220/110 kV | 0.06 | 55 | 0.26 | 100 | 110 | 220 | 12 | 0 | Yy0 | hv | 0 | -9 | 9 | 0 | 1.5 | FALSE
63 MVA 110/20 kV | 0.04 | 22 | 0.32 | 63 | 20 | 110 | 18 | 150 | YNd5 | hv | 0 | -9 | 9 | 0 | 1.5 | FALSE
40 MVA 110/20 kV | 0.05 | 18 | 0.34 | 40 | 20 | 110 | 16.2 | 150 | YNd5 | hv | 0 | -9 | 9 | 0 | 1.5 | FALSE
25 MVA 110/20 kV | 0.07 | 14 | 0.41 | 25 | 20 | 110 | 12 | 150 | YNd5 | hv | 0 | -9 | 9 | 0 | 1.5 | FALSE
63 MVA 110/10 kV | 0.04 | 22 | 0.32 | 63 | 10 | 110 | 18 | 150 | YNd5 | hv | 0 | -9 | 9 | 0 | 1.5 | FALSE
40 MVA 110/10 kV | 0.05 | 18 | 0.34 | 40 | 10 | 110 | 16.2 | 150 | YNd5 | hv | 0 | -9 | 9 | 0 | 1.5 | FALSE
25 MVA 110/10 kV | 0.07 | 14 | 0.41 | 25 | 10 | 110 | 12 | 150 | YNd5 | hv | 0 | -9 | 9 | 0 | 1.5 | FALSE
0.25 MVA 20/0.4 kV | 0.32 | 0.8 | 1.44 | 0.25 | 0.4 | 20 | 6 | 150 | Yzn5 | hv | 0 | -2 | 2 | 0 | 2.5 | FALSE
0.4 MVA 20/0.4 kV | 0.3375 | 1.35 | 1.425 | 0.4 | 0.4 | 20 | 6 | 150 | Dyn5 | hv | 0 | -2 | 2 | 0 | 2.5 | FALSE
0.63 MVA 20/0.4 kV | 0.2619 | 1.65 | 1.206 | 0.63 | 0.4 | 20 | 6 | 150 | Dyn5 | hv | 0 | -2 | 2 | 0 | 2.5 | FALSE
0.25 MVA 10/0.4 kV | 0.24 | 0.6 | 1.2 | 0.25 | 0.4 | 10 | 4 | 150 | Dyn5 | hv | 0 | -2 | 2 | 0 | 2.5 | FALSE
0.4 MVA 10/0.4 kV | 0.2375 | 0.95 | 1.325 | 0.4 | 0.4 | 10 | 4 | 150 | Dyn5 | hv | 0 | -2 | 2 | 0 | 2.5 | FALSE
0.63 MVA 10/0.4 kV | 0.1873 | 1.18 | 1.0794 | 0.63 | 0.4 | 10 | 4 | 150 | Dyn5 | hv | 0 | -2 | 2 | 0 | 2.5 | FALSE

## trafo3w_std_types
| sn_hv_mva | sn_mv_mva | sn_lv_mva | vn_hv_kv | vn_mv_kv | vn_lv_kv | vk_hv_percent | vk_mv_percent | vk_lv_percent | vkr_hv_percent | vkr_mv_percent | vkr_lv_percent | pfe_kw | i0_percent | shift_mv_degree | shift_lv_degree | vector_group | tap_side | tap_neutral | tap_min | tap_max | tap_step_percent
63/25/38 MVA 110/20/10 kV | 63 | 25 | 38 | 110 | 20 | 10 | 10.4 | 10.4 | 10.4 | 0.28 | 0.32 | 0.35 | 35 | 0.89 | 0 | 0 | YN0yn0yn0 | hv | 0 | -10 | 10 | 1.2
63/25/38 MVA 110/10/10 kV | 63 | 25 | 38 | 110 | 10 | 10 | 10.4 | 10.4 | 10.4 | 0.28 | 0.32 | 0.35 | 35 | 0.89 | 0 | 0 | YN0yn0yn0 | hv | 0 | -10 | 10 | 1.2

## fuse_std_types
| fuse_type | i_rated_a | t_avg | t_min | t_total | x_avg | x_min | x_total
HV 100A | HV 100A | 100 | 0 | [10.0, 3.64, 0.854, 0.281, 0.1, 0.0531, 0.022, 0.01] | [10.0, 4.267, 1.21, 0.403, 0.1, 0.058, 0.022, 0.01] | 0 | [300.0, 350.0, 450.0, 550.0, 700.0, 850.0, 1200.0, 1752.0] | [600.0, 700.0, 900.0, 1150.0, 1665.0, 2000.0, 3000.0, 4313.0]
HV 10A | HV 10A | 10 | 0 | [10.0, 1675.0, 0.344, 0.156, 0.1, 0.0417, 0.0171, 0.01] | [10.0, 1.3, 0.3, 0.155, 0.1, 0.0555, 0.023, 0.01] | 0 | [30.0, 32.0, 35.0, 37.0, 39.0, 50.0, 70.0, 88.0] | [60.0, 70.0, 80.0, 87.0, 94.0, 110.0, 150.0, 216.0]
HV 125A | HV 125A | 125 | 0 | [10.0, 1.82, 0.344, 0.1, 0.0467, 0.0269, 0.01] | [10.0, 2.478, 0.426, 0.1, 0.0427, 0.0211, 0.01] | 0 | [375.0, 500.0, 700.0, 925.0, 1200.0, 1500.0, 2341.0] | [750.0, 1000.0, 1500.0, 2200.0, 3000.0, 4000.0, 5765.0]
HV 160A | HV 160A | 160 | 0 | [10.0, 4.15, 1.03, 0.198, 0.1, 0.051, 0.0172, 0.01] | [10.0, 2.3, 0.734, 0.274, 0.1, 0.046, 0.0177, 0.01] | 0 | [480.0, 550.0, 700.0, 1000.0, 1260.0, 1600.0, 2500.0, 3227.0] | [960.0, 1300.0, 1700.0, 2200.0, 2996.0, 4000.0, 6000.0, 7946.0]
HV 16A | HV 16A | 16 | 0 | [10.0, 0.352, 0.164, 0.1, 0.0649, 0.0342, 0.01] | [10.0, 2.34, 0.722, 0.181, 0.1, 0.055, 0.0296, 0.01] | 0 | [48.0, 60.0, 65.0, 71.0, 80.0, 100.0, 162.0] | [96.0, 110.0, 125.0, 150.0, 168.0, 200.0, 250.0, 398.0]
HV 200A | HV 200A | 200 | 0 | [10.0, 4.267, 1.21, 0.403, 0.1, 0.058, 0.022, 0.01] | [10.0, 3.73, 1.654, 0.328, 0.1, 0.0531, 0.019, 0.01] | 0 | [600.0, 700.0, 900.0, 1150.0, 1665.0, 2000.0, 3000.0, 4313.0] | [1200.0, 1500.0, 1800.0, 2700.0, 3960.0, 5000.0, 7500.0, 10620.0]
HV 20A | HV 20A | 20 | 0 | [10.0, 1.3, 0.3, 0.155, 0.1, 0.0555, 0.023, 0.01] | [10.0, 1.3, 0.161, 0.1, 0.0611, 0.0399, 0.0141, 0.01] | 0 | [60.0, 70.0, 80.0, 87.0, 94.0, 110.0, 150.0, 216.0] | [120.0, 150.0, 200.0, 223.0, 260.0, 300.0, 450.0, 532.0]
HV 25A | HV 25A | 25 | 0 | [10.0, 2.512, 0.833, 0.299, 0.1, 0.0372, 0.0223, 0.01] | [10.0, 3.125, 0.597, 0.198, 0.1, 0.0378, 0.022, 0.01] | 0 | [75.0, 82.0, 90.0, 100.0, 124.0, 170.0, 200.0, 289.0] | [150.0, 170.0, 210.0, 250.0, 294.0, 400.0, 500.0, 711.0]
HV 31.5A | HV 31.5A | 31.5 | 0 | [10.0, 2.34, 0.722, 0.181, 0.1, 0.055, 0.0296, 0.01] | [10.0, 2.84, 0.368, 0.164, 0.1, 0.0621, 0.0378, 0.0195, 0.01] | 0 | [95.0, 110.0, 125.0, 150.0, 165.0, 200.0, 250.0, 390.0] | [189.0, 220.0, 300.0, 350.0, 393.0, 450.0, 530.0, 700.0, 960.0]
HV 40A | HV 40A | 40 | 0 | [10.0, 1.3, 0.161, 0.1, 0.0611, 0.0399, 0.0141, 0.01] | [10.0, 2.05, 0.369, 0.198, 0.1, 0.051, 0.0298, 0.01] | 0 | [120.0, 150.0, 200.0, 223.0, 260.0, 300.0, 450.0, 532.0] | [240.0, 300.0, 400.0, 450.0, 530.0, 650.0, 800.0, 1311.0]
HV 50A | HV 50A | 50 | 0 | [10.0, 3.215, 0.597, 0.198, 0.1, 0.0378, 0.022, 0.01] | [10.0, 3.64, 0.854, 0.281, 0.1, 0.0531, 0.022, 0.01] | 0 | [150.0, 170.0, 210.0, 250.0, 294.0, 400.0, 500.0, 711.0] | [300.0, 350.0, 450.0, 550.0, 700.0, 850.0, 1200.0, 1752.0]
HV 6.3A | HV 6.3A | 6.3 | 0 | [10.0, 1.39, 0.344, 0.168, 0.1, 0.056, 0.0263, 0.01] | [10.0, 1.711, 0.516, 0.198, 0.1, 0.0634, 0.0303, 0.01] | 0 | [19.0, 19.5, 20.4, 20.8, 22.0, 25.0, 32.0, 48.0] | [38.0, 40.0, 43.0, 48.0, 53.0, 60.0, 75.0, 118.0]
HV 63A | HV 63A | 63 | 0 | [10.0, 2.84, 0.368, 0.164, 0.1, 0.0621, 0.0378, 0.0195, 0.01] | [10.0, 1.82, 0.344, 0.1, 0.0467, 0.0269, 0.01] | 0 | [189.0, 220.0, 300.0, 350.0, 393.0, 450.0, 530.0, 700.0, 961.0] | [378.0, 500.0, 700.0, 934.0, 1200.0, 1500.0, 2366.0]
HV 80A | HV 80A | 80 | 0 | [10.0, 2.05, 0.369, 0.198, 0.1, 0.051, 0.0298, 0.01] | [10.0, 4.15, 1.03, 0.198, 0.1, 0.051, 0.0172, 0.01] | 0 | [240.0, 300.0, 400.0, 450.0, 530.0, 650.0, 800.0, 1311.0] | [480.0, 550.0, 700.0, 1000.0, 1260.0, 1600.0, 2500.0, 3227.0]
Siemens NH-1-100 | Siemens NH-1-100 | 100 | [5400.0, 2000.0, 400.0, 20.0, 1.0, 0.2, 0.012, 0.004] | 0 | 0 | [150.0, 190.0, 250.0, 430.0, 900.0, 1250.0, 2700.0, 3600.0] | 0 | 0
Siemens NH-1-125 | Siemens NH-1-125 | 125 | [4800.0, 120.0, 7.0, 0.1, 0.004] | 0 | 0 | [180.0, 400.0, 740.0, 2000.0, 4250.0] | 0 | 0
Siemens NH-1-16 | Siemens NH-1-16 | 16 | [4000.0, 400.0, 2.0, 0.1, 0.04, 0.01] | 0 | 0 | [26.0, 35.0, 75.0, 150.0, 200.0, 300.0] | 0 | 0
Siemens NH-1-160 | Siemens NH-1-160 | 160 | [4800.0, 120.0, 7.0, 0.1, 0.004] | 0 | 0 | [210.0, 500.0, 900.0, 2300.0, 5000.0] | 0 | 0
Siemens NH-1-25 | Siemens NH-1-25 | 25 | [4000.0, 1000.0, 10.0, 0.2, 0.02, 0.01] | 0 | 0 | [40.0, 50.0, 100.0, 210.0, 400.0, 500.0] | 0 | 0
Siemens NH-1-50 | Siemens NH-1-50 | 50 | [4000.0, 40.0, 4.0, 1.0, 0.02, 0.01] | 0 | 0 | [86.0, 200.0, 300.0, 400.0, 1000.0, 1280.0] | 0 | 0
Siemens NH-1-63 | Siemens NH-1-63 | 63 | [4000.0, 100.0, 10.0, 2.0, 0.04, 0.01] | 0 | 0 | [100.0, 200.0, 300.0, 400.0, 1000.0, 1500.0] | 0 | 0
Siemens NH-1-80 | Siemens NH-1-80 | 80 | [4800.0, 120.0, 7.0, 0.1, 0.01] | 0 | 0 | [150.58, 250.0, 450.0, 1150.0, 2470.0] | 0 | 0
Siemens NH-2-1000 | Siemens NH-2-1000 | 1000 | [4800.0, 120.0, 7.0, 0.1, 0.004] | 0 | 0 | [1900.0, 3500.0, 8400.0, 24000.0, 52000.0] | 0 | 0
Siemens NH-2-200 | Siemens NH-2-200 | 200 | [4800.0, 120.0, 7.0, 0.1, 0.004] | 0 | 0 | [280.0, 650.0, 1200.0, 3000.0, 7000.0] | 0 | 0
Siemens NH-2-224 | Siemens NH-2-224 | 224 | [4800.0, 120.0, 7.0, 0.2, 0.04, 0.004] | 0 | 0 | [400.0, 750.0, 1453.0, 3025.0, 4315.0, 7600.0] | 0 | 0
Siemens NH-2-250 | Siemens NH-2-250 | 250 | [4800.0, 120.0, 7.0, 0.1, 0.004] | 0 | 0 | [450.0, 800.0, 1650.0, 4000.0, 8500.0] | 0 | 0
Siemens NH-2-315 | Siemens NH-2-315 | 315 | [4800.0, 120.0, 7.0, 0.1, 0.004] | 0 | 0 | [550.0, 920.0, 1900.0, 5000.0, 11000.0] | 0 | 0
Siemens NH-2-355 | Siemens NH-2-355 | 355 | [4800.0, 120.0, 6.0, 0.1, 0.004] | 0 | 0 | [650.0, 1116.27, 2350.0, 5840.0, 12790.0] | 0 | 0
Siemens NH-2-400 | Siemens NH-2-400 | 400 | [4800.0, 120.0, 7.0, 0.1, 0.004] | 0 | 0 | [720.0, 1350.0, 2800.0, 6500.0, 15000.0] | 0 | 0
Siemens NH-2-425 | Siemens NH-2-425 | 425 | [4800.0, 120.0, 7.0, 0.1, 0.004] | 0 | 0 | [850.0, 1500.0, 3050.0, 7500.0, 16500.0] | 0 | 0
Siemens NH-2-630 | Siemens NH-2-630 | 630 | [4800.0, 120.0, 7.0, 0.1, 0.004] | 0 | 0 | [1200.0, 2000.0, 4800.0, 12000.0, 26000.0] | 0 | 0

## dtypes
| element | column | dtype
0 | bus | name | object
1 | bus | vn_kv | float64
2 | bus | type | object
3 | bus | zone | object
4 | bus | in_service | bool
5 | load | name | object
6 | load | bus | uint32
7 | load | p_mw | float64
8 | load | q_mvar | float64
9 | load | const_z_percent | float64
10 | load | const_i_percent | float64
11 | load | sn_mva | float64
12 | load | scaling | float64
13 | load | in_service | bool
14 | load | type | object
15 | ext_grid | name | object
16 | ext_grid | bus | uint32
17 | ext_grid | vm_pu | float64
18 | ext_grid | va_degree | float64
19 | ext_grid | slack_weight | float64
20 | ext_grid | in_service | bool
21 | line | name | object
22 | line | std_type | object
23 | line | from_bus | uint32
24 | line | to_bus | uint32
25 | line | length_km | float64
26 | line | r_ohm_per_km | float64
27 | line | x_ohm_per_km | float64
28 | line | c_nf_per_km | float64
29 | line | g_us_per_km | float64
30 | line | max_i_ka | float64
31 | line | df | float64
32 | line | parallel | uint32
33 | line | type | object
34 | line | in_service | bool
35 | trafo | name | object
36 | trafo | std_type | object
37 | trafo | hv_bus | uint32
38 | trafo | lv_bus | uint32
39 | trafo | sn_mva | float64
40 | trafo | vn_hv_kv | float64
41 | trafo | vn_lv_kv | float64
42 | trafo | vk_percent | float64
43 | trafo | vkr_percent | float64
44 | trafo | pfe_kw | float64
45 | trafo | i0_percent | float64
46 | trafo | shift_degree | float64
47 | trafo | tap_side | object
48 | trafo | tap_neutral | int32
49 | trafo | tap_min | int32
50 | trafo | tap_max | int32
51 | trafo | tap_step_percent | float64
52 | trafo | tap_step_degree | float64
53 | trafo | tap_pos | int32
54 | trafo | tap_phase_shifter | bool
55 | trafo | parallel | uint32
56 | trafo | df | float64
57 | trafo | in_service | bool
58 | line_geodata | coords | object
59 | bus_geodata | x | float64
60 | bus_geodata | y | float64
61 | bus_geodata | coords | object

## parameters
| version | format_version | converged | OPF_converged | name | f_hz | sn_mva
0 | 2.14.6 | 2.14.0 | FALSE | FALSE |  | 50 | 1