## bus
| name | vn_kv | type | zone | in_service
0 | bus_LV_5568-10_0_4_node_0 | 0.4 | n |  | TRUE
1 | bus_LV_5568-10_0_4_node_1 | 0.4 | n |  | TRUE
2 | bus_LV_5568-10_0_4_node_3 | 0.4 | n |  | TRUE
3 | bus_LV_5568-10_0_4_node_12 | 0.4 | n |  | TRUE
4 | bus_LV_5568-10_0_4_node_13 | 0.4 | n |  | TRUE
5 | bus_LV_5568-10_0_4_node_5 | 0.4 | n |  | TRUE
6 | bus_LV_5568-10_0_4_node_6 | 0.4 | n |  | TRUE
7 | bus_LV_5568-10_0_4_node_7 | 0.4 | n |  | TRUE
8 | bus_LV_5568-10_0_4_node_10 | 0.4 | n |  | TRUE
9 | bus_LV_5568-10_0_4_node_22 | 0.4 | n |  | TRUE
10 | bus_LV_5568-10_0_4_node_11 | 0.4 | n |  | TRUE
11 | bus_LV_5568-10_0_4_node_9 | 0.4 | n |  | TRUE
12 | bus_LV_5568-10_0_4_node_21 | 0.4 | n |  | TRUE
13 | bus_LV_5568-10_0_4_node_46 | 0.4 | n |  | TRUE
14 | bus_LV_5568-10_0_4_node_45 | 0.4 | n |  | TRUE
15 | bus_LV_5568-10_0_4_node_23 | 0.4 | n |  | TRUE
16 | bus_LV_5568-10_0_4_node_24 | 0.4 | n |  | TRUE
17 | bus_LV_5568-10_0_4_node_25 | 0.4 | n |  | TRUE
18 | bus_LV_5568-10_0_4_node_14 | 0.4 | n |  | TRUE
19 | bus_LV_5568-10_0_4_node_15 | 0.4 | n |  | TRUE
20 | bus_LV_5568-10_0_4_node_20 | 0.4 | n |  | TRUE
21 | bus_LV_5568-10_0_4_node_17 | 0.4 | n |  | TRUE
22 | bus_LV_5568-10_0_4_node_16 | 0.4 | n |  | TRUE
23 | bus_LV_5568-10_0_4_node_41 | 0.4 | n |  | TRUE
24 | bus_LV_5568-10_0_4_node_18 | 0.4 | n |  | TRUE
25 | bus_LV_5568-10_0_4_node_19 | 0.4 | n |  | TRUE
26 | bus_LV_5568-10_0_4_node_42 | 0.4 | n |  | TRUE
27 | bus_LV_5568-10_0_4_node_43 | 0.4 | n |  | TRUE
28 | bus_LV_5568-10_0_4_node_50 | 0.4 | n |  | TRUE
29 | bus_LV_5568-10_0_4_node_44 | 0.4 | n |  | TRUE
30 | bus_LV_5568-10_0_4_node_51 | 0.4 | n |  | TRUE
31 | bus_LV_5568-10_0_4_node_26 | 0.4 | n |  | TRUE
32 | bus_LV_5568-10_0_4_node_27 | 0.4 | n |  | TRUE
33 | bus_LV_5568-10_0_4_node_29 | 0.4 | n |  | TRUE
34 | bus_LV_5568-10_0_4_node_33 | 0.4 | n |  | TRUE
35 | bus_LV_5568-10_0_4_node_32 | 0.4 | n |  | TRUE
36 | bus_LV_5568-10_0_4_node_80 | 0.4 | n |  | TRUE
37 | bus_LV_5568-10_0_4_node_58 | 0.4 | n |  | TRUE
38 | bus_LV_5568-10_0_4_node_59 | 0.4 | n |  | TRUE
39 | bus_LV_5568-10_0_4_node_60 | 0.4 | n |  | TRUE
40 | bus_LV_5568-10_0_4_node_62 | 0.4 | n |  | TRUE
41 | bus_LV_5568-10_0_4_node_64 | 0.4 | n |  | TRUE
42 | bus_LV_5568-10_0_4_node_65 | 0.4 | n |  | TRUE
43 | bus_LV_5568-10_0_4_node_110 | 0.4 | n |  | TRUE
44 | bus_LV_5568-10_0_4_node_61 | 0.4 | n |  | TRUE
45 | bus_LV_5568-10_0_4_node_63 | 0.4 | n |  | TRUE
46 | bus_LV_5568-10_0_4_node_67 | 0.4 | n |  | TRUE
47 | bus_LV_5568-10_0_4_node_68 | 0.4 | n |  | TRUE
48 | bus_LV_5568-10_0_4_node_78 | 0.4 | n |  | TRUE
49 | bus_LV_5568-10_0_4_node_76 | 0.4 | n |  | TRUE
50 | bus_LV_5568-10_0_4_node_112 | 0.4 | n |  | TRUE
51 | bus_LV_5568-10_0_4_node_113 | 0.4 | n |  | TRUE
52 | bus_LV_5568-10_0_4_node_38 | 0.4 | n |  | TRUE
53 | bus_LV_5568-10_0_4_node_111 | 0.4 | n |  | TRUE
54 | bus_LV_5568-10_0_4_node_66 | 0.4 | n |  | TRUE
55 | bus_LV_5568-10_0_4_node_69 | 0.4 | n |  | TRUE
56 | bus_LV_5568-10_0_4_node_70 | 0.4 | n |  | TRUE
57 | bus_LV_5568-10_0_4_node_77 | 0.4 | n |  | TRUE
58 | bus_LV_5568-10_0_4_node_79 | 0.4 | n |  | TRUE
59 | bus_LV_5568-10_0_4_node_81 | 0.4 | n |  | TRUE
60 | bus_LV_5568-10_0_4_node_34 | 0.4 | n |  | TRUE
61 | bus_LV_5568-10_0_4_node_35 | 0.4 | n |  | TRUE
62 | bus_LV_5568-10_0_4_node_36 | 0.4 | n |  | TRUE
63 | bus_LV_5568-10_0_4_node_37 | 0.4 | n |  | TRUE
64 | bus_LV_5568-10_0_4_node_39 | 0.4 | n |  | TRUE
65 | bus_LV_5568-10_0_4_node_40 | 0.4 | n |  | TRUE
66 | bus_LV_5568-10_0_4_node_48 | 0.4 | n |  | TRUE
67 | bus_LV_5568-10_0_4_node_47 | 0.4 | n |  | TRUE
68 | bus_LV_5568-10_0_4_node_52 | 0.4 | n |  | TRUE
69 | bus_LV_5568-10_0_4_node_53 | 0.4 | n |  | TRUE
70 | bus_LV_5568-10_0_4_node_54 | 0.4 | n |  | TRUE
71 | bus_LV_5568-10_0_4_node_57 | 0.4 | n |  | TRUE
72 | bus_LV_5568-10_0_4_node_97 | 0.4 | n |  | TRUE
73 | bus_LV_5568-10_0_4_node_73 | 0.4 | n |  | TRUE
74 | bus_LV_5568-10_0_4_node_71 | 0.4 | n |  | TRUE
75 | bus_LV_5568-10_0_4_node_72 | 0.4 | n |  | TRUE
76 | bus_LV_5568-10_0_4_node_85 | 0.4 | n |  | TRUE
77 | bus_LV_5568-10_0_4_node_74 | 0.4 | n |  | TRUE
78 | bus_LV_5568-10_0_4_node_75 | 0.4 | n |  | TRUE
79 | bus_LV_5568-10_0_4_node_82 | 0.4 | n |  | TRUE
80 | bus_LV_5568-10_0_4_node_83 | 0.4 | n |  | TRUE
81 | bus_LV_5568-10_0_4_node_84 | 0.4 | n |  | TRUE
82 | bus_LV_5568-10_0_4_node_100 | 0.4 | n |  | TRUE
83 | bus_LV_5568-10_0_4_node_86 | 0.4 | n |  | TRUE
84 | bus_LV_5568-10_0_4_node_87 | 0.4 | n |  | TRUE
85 | bus_LV_5568-10_0_4_node_88 | 0.4 | n |  | TRUE
86 | bus_LV_5568-10_0_4_node_89 | 0.4 | n |  | TRUE
87 | bus_LV_5568-10_0_4_node_91 | 0.4 | n |  | TRUE
88 | bus_LV_5568-10_0_4_node_90 | 0.4 | n |  | TRUE
89 | bus_LV_5568-10_0_4_node_92 | 0.4 | n |  | TRUE
90 | bus_LV_5568-10_0_4_node_93 | 0.4 | n |  | TRUE
91 | bus_LV_5568-10_0_4_node_94 | 0.4 | n |  | TRUE
92 | bus_LV_5568-10_0_4_node_95 | 0.4 | n |  | TRUE
93 | bus_LV_5568-10_0_4_node_96 | 0.4 | n |  | TRUE
94 | bus_LV_5568-10_0_4_node_98 | 0.4 | n |  | TRUE
95 | bus_LV_5568-10_0_4_node_99 | 0.4 | n |  | TRUE
96 | bus_LV_5568-10_0_4_node_105 | 0.4 | n |  | TRUE
97 | bus_LV_5568-10_0_4_node_101 | 0.4 | n |  | TRUE
98 | bus_LV_5568-10_0_4_node_102 | 0.4 | n |  | TRUE
99 | bus_LV_5568-10_0_4_node_103 | 0.4 | n |  | TRUE
100 | bus_LV_5568-10_0_4_node_104 | 0.4 | n |  | TRUE
101 | bus_LV_5568-10_0_4_node_106 | 0.4 | n |  | TRUE
102 | bus_LV_5568-10_0_4_node_107 | 0.4 | n |  | TRUE
103 | bus_LV_5568-10_0_4_node_108 | 0.4 | n |  | TRUE
104 | bus_LV_5568-10_0_4_node_109 | 0.4 | n |  | TRUE
105 | bus_MV_318_0_node_95 | 20 | n |  | TRUE

## load
| name | bus | p_mw | q_mvar | const_z_percent | const_i_percent | sn_mva | scaling | in_service | type
0 | LV_5568-10_0_4_load_0 | 0 | 0.0017424 | 0.00043668 | 0 | 0 |  | 1 | TRUE | wye
1 | LV_5568-10_0_4_load_3 | 2 | 0.0008566 | 0.00021468 | 0 | 0 |  | 1 | TRUE | wye
2 | LV_5568-10_0_4_load_12 | 3 | 0.0036137 | 0.00090569 | 0 | 0 |  | 1 | TRUE | wye
3 | LV_5568-10_0_4_load_5 | 5 | 0.0063957 | 0.0016029 | 0 | 0 |  | 1 | TRUE | wye
4 | LV_5568-10_0_4_load_22 | 9 | 0.0018995 | 0.00047606 | 0 | 0 |  | 1 | TRUE | wye
5 | LV_5568-10_0_4_load_11 | 10 | 0.0051632 | 0.001294 | 0 | 0 |  | 1 | TRUE | wye
6 | LV_5568-10_0_4_load_9 | 11 | 0.0048552 | 0.0012168 | 0 | 0 |  | 1 | TRUE | wye
7 | LV_5568-10_0_4_load_21 | 12 | 0.003948 | 0.00098947 | 0 | 0 |  | 1 | TRUE | wye
8 | LV_5568-10_0_4_load_46 | 13 | 0.00078185 | 0.00019595 | 0 | 0 |  | 1 | TRUE | wye
9 | LV_5568-10_0_4_load_45 | 14 | 0.0024034 | 0.00060236 | 0 | 0 |  | 1 | TRUE | wye
10 | LV_5568-10_0_4_load_24 | 16 | 0.0018432 | 0.00046195 | 0 | 0 |  | 1 | TRUE | wye
11 | LV_5568-10_0_4_load_25 | 17 | 0.00081532 | 0.00020434 | 0 | 0 |  | 1 | TRUE | wye
12 | LV_5568-10_0_4_load_17 | 21 | 0.002055 | 0.00051504 | 0 | 0 |  | 1 | TRUE | wye
13 | LV_5568-10_0_4_load_16 | 22 | 0.0041484 | 0.0010397 | 0 | 0 |  | 1 | TRUE | wye
14 | LV_5568-10_0_4_load_41 | 23 | 0.011942 | 0.0029929 | 0 | 0 |  | 1 | TRUE | wye
15 | LV_5568-10_0_4_load_18 | 24 | 0.002225 | 0.00055765 | 0 | 0 |  | 1 | TRUE | wye
16 | LV_5568-10_0_4_load_19 | 25 | 0.00094487 | 0.00023681 | 0 | 0 |  | 1 | TRUE | wye
17 | LV_5568-10_0_4_load_42 | 26 | 0.0093732 | 0.0023491 | 0 | 0 |  | 1 | TRUE | wye
18 | LV_5568-10_0_4_load_43 | 27 | 0.00063913 | 0.00016018 | 0 | 0 |  | 1 | TRUE | wye
19 | LV_5568-10_0_4_load_50 | 28 | 0.00068272 | 0.00017111 | 0 | 0 |  | 1 | TRUE | wye
20 | LV_5568-10_0_4_load_51 | 30 | 0.0090684 | 0.0022727 | 0 | 0 |  | 1 | TRUE | wye
21 | LV_5568-10_0_4_load_26 | 31 | 0.0059337 | 0.0014871 | 0 | 0 |  | 1 | TRUE | wye
22 | LV_5568-10_0_4_load_32 | 35 | 0.0043485 | 0.0010898 | 0 | 0 |  | 1 | TRUE | wye
23 | LV_5568-10_0_4_load_80 | 36 | 0.0014546 | 0.00036455 | 0 | 0 |  | 1 | TRUE | wye
24 | LV_5568-10_0_4_load_58 | 37 | 0.0026612 | 0.00066695 | 0 | 0 |  | 1 | TRUE | wye
25 | LV_5568-10_0_4_load_59 | 38 | 0.0013869 | 0.00034759 | 0 | 0 |  | 1 | TRUE | wye
26 | LV_5568-10_0_4_load_62 | 40 | 0.0019201 | 0.00048123 | 0 | 0 |  | 1 | TRUE | wye
27 | LV_5568-10_0_4_load_64 | 41 | 0.0015498 | 0.00038841 | 0 | 0 |  | 1 | TRUE | wye
28 | LV_5568-10_0_4_load_65 | 42 | 0.0011508 | 0.00028842 | 0 | 0 |  | 1 | TRUE | wye
29 | LV_5568-10_0_4_load_110 | 43 | 0.00099814 | 0.00025016 | 0 | 0 |  | 1 | TRUE | wye
30 | LV_5568-10_0_4_load_61 | 44 | 0.0016393 | 0.00041084 | 0 | 0 |  | 1 | TRUE | wye
31 | LV_5568-10_0_4_load_63 | 45 | 0.00188 | 0.00047117 | 0 | 0 |  | 1 | TRUE | wye
32 | LV_5568-10_0_4_load_67 | 46 | 0.0024504 | 0.00061413 | 0 | 0 |  | 1 | TRUE | wye
33 | LV_5568-10_0_4_load_68 | 47 | 0.00214 | 0.00053634 | 0 | 0 |  | 1 | TRUE | wye
34 | LV_5568-10_0_4_load_78 | 48 | 0.0020054 | 0.00050261 | 0 | 0 |  | 1 | TRUE | wye
35 | LV_5568-10_0_4_load_76 | 49 | 0.0014069 | 0.0003526 | 0 | 0 |  | 1 | TRUE | wye
36 | LV_5568-10_0_4_load_112 | 50 | 0.0011899 | 0.00029822 | 0 | 0 |  | 1 | TRUE | wye
37 | LV_5568-10_0_4_load_113 | 51 | 0.0012248 | 0.00030696 | 0 | 0 |  | 1 | TRUE | wye
38 | LV_5568-10_0_4_load_111 | 53 | 0.0067204 | 0.0016843 | 0 | 0 |  | 1 | TRUE | wye
39 | LV_5568-10_0_4_load_66 | 54 | 0.0017993 | 0.00045095 | 0 | 0 |  | 1 | TRUE | wye
40 | LV_5568-10_0_4_load_69 | 55 | 0.0019028 | 0.00047688 | 0 | 0 |  | 1 | TRUE | wye
41 | LV_5568-10_0_4_load_70 | 56 | 0.0017804 | 0.0004462 | 0 | 0 |  | 1 | TRUE | wye
42 | LV_5568-10_0_4_load_77 | 57 | 0.0013975 | 0.00035025 | 0 | 0 |  | 1 | TRUE | wye
43 | LV_5568-10_0_4_load_79 | 58 | 0.0010263 | 0.00025723 | 0 | 0 |  | 1 | TRUE | wye
44 | LV_5568-10_0_4_load_81 | 59 | 0.0014264 | 0.0003575 | 0 | 0 |  | 1 | TRUE | wye
45 | LV_5568-10_0_4_load_34 | 60 | 0.0027211 | 0.00068196 | 0 | 0 |  | 1 | TRUE | wye
46 | LV_5568-10_0_4_load_35 | 61 | 0.0047855 | 0.0011994 | 0 | 0 |  | 1 | TRUE | wye
47 | LV_5568-10_0_4_load_37 | 63 | 0.012113 | 0.0030358 | 0 | 0 |  | 1 | TRUE | wye
48 | LV_5568-10_0_4_load_40 | 65 | 0.0010658 | 0.00026711 | 0 | 0 |  | 1 | TRUE | wye
49 | LV_5568-10_0_4_load_48 | 66 | 0.0024932 | 0.00062486 | 0 | 0 |  | 1 | TRUE | wye
50 | LV_5568-10_0_4_load_47 | 67 | 0.00084104 | 0.00021078 | 0 | 0 |  | 1 | TRUE | wye
51 | LV_5568-10_0_4_load_52 | 68 | 0.0053375 | 0.0013377 | 0 | 0 |  | 1 | TRUE | wye
52 | LV_5568-10_0_4_load_53 | 69 | 0.0026819 | 0.00067216 | 0 | 0 |  | 1 | TRUE | wye
53 | LV_5568-10_0_4_load_54 | 70 | 0.0045952 | 0.0011517 | 0 | 0 |  | 1 | TRUE | wye
54 | LV_5568-10_0_4_load_57 | 71 | 0.00092028 | 0.00023065 | 0 | 0 |  | 1 | TRUE | wye
55 | LV_5568-10_0_4_load_97 | 72 | 0.0046471 | 0.0011647 | 0 | 0 |  | 1 | TRUE | wye
56 | LV_5568-10_0_4_load_71 | 74 | 0.0016581 | 0.00041557 | 0 | 0 |  | 1 | TRUE | wye
57 | LV_5568-10_0_4_load_72 | 75 | 0.0014121 | 0.0003539 | 0 | 0 |  | 1 | TRUE | wye
58 | LV_5568-10_0_4_load_85 | 76 | 0.001466 | 0.0003674 | 0 | 0 |  | 1 | TRUE | wye
59 | LV_5568-10_0_4_load_74 | 77 | 0.0021981 | 0.00055089 | 0 | 0 |  | 1 | TRUE | wye
60 | LV_5568-10_0_4_load_75 | 78 | 0.00086625 | 0.0002171 | 0 | 0 |  | 1 | TRUE | wye
61 | LV_5568-10_0_4_load_82 | 79 | 0.0029854 | 0.00074821 | 0 | 0 |  | 1 | TRUE | wye
62 | LV_5568-10_0_4_load_83 | 80 | 0.0035113 | 0.00088001 | 0 | 0 |  | 1 | TRUE | wye
63 | LV_5568-10_0_4_load_84 | 81 | 0.0038933 | 0.00097574 | 0 | 0 |  | 1 | TRUE | wye
64 | LV_5568-10_0_4_load_100 | 82 | 0.0026337 | 0.00066008 | 0 | 0 |  | 1 | TRUE | wye
65 | LV_5568-10_0_4_load_86 | 83 | 0.0023652 | 0.00059277 | 0 | 0 |  | 1 | TRUE | wye
66 | LV_5568-10_0_4_load_87 | 84 | 0.0012587 | 0.00031546 | 0 | 0 |  | 1 | TRUE | wye
67 | LV_5568-10_0_4_load_88 | 85 | 0.0020876 | 0.0005232 | 0 | 0 |  | 1 | TRUE | wye
68 | LV_5568-10_0_4_load_89 | 86 | 0.0011719 | 0.0002937 | 0 | 0 |  | 1 | TRUE | wye
69 | LV_5568-10_0_4_load_91 | 87 | 0.0015909 | 0.00039871 | 0 | 0 |  | 1 | TRUE | wye
70 | LV_5568-10_0_4_load_90 | 88 | 0.0011992 | 0.00030055 | 0 | 0 |  | 1 | TRUE | wye
71 | LV_5568-10_0_4_load_92 | 89 | 0.0012058 | 0.0003022 | 0 | 0 |  | 1 | TRUE | wye
72 | LV_5568-10_0_4_load_93 | 90 | 0.00096804 | 0.00024261 | 0 | 0 |  | 1 | TRUE | wye
73 | LV_5568-10_0_4_load_94 | 91 | 0.0017869 | 0.00044784 | 0 | 0 |  | 1 | TRUE | wye
74 | LV_5568-10_0_4_load_95 | 92 | 0.0013363 | 0.00033491 | 0 | 0 |  | 1 | TRUE | wye
75 | LV_5568-10_0_4_load_96 | 93 | 0.001412 | 0.00035388 | 0 | 0 |  | 1 | TRUE | wye
76 | LV_5568-10_0_4_load_99 | 95 | 0.0035502 | 0.00088976 | 0 | 0 |  | 1 | TRUE | wye
77 | LV_5568-10_0_4_load_105 | 96 | 0.0015011 | 0.0003762 | 0 | 0 |  | 1 | TRUE | wye
78 | LV_5568-10_0_4_load_101 | 97 | 0.0030884 | 0.00077402 | 0 | 0 |  | 1 | TRUE | wye
79 | LV_5568-10_0_4_load_103 | 99 | 0.0020802 | 0.00052134 | 0 | 0 |  | 1 | TRUE | wye
80 | LV_5568-10_0_4_load_104 | 100 | 0.0022725 | 0.00056953 | 0 | 0 |  | 1 | TRUE | wye
81 | LV_5568-10_0_4_load_106 | 101 | 0.0015934 | 0.00039934 | 0 | 0 |  | 1 | TRUE | wye
82 | LV_5568-10_0_4_load_107 | 102 | 0.0015355 | 0.00038482 | 0 | 0 |  | 1 | TRUE | wye
83 | LV_5568-10_0_4_load_109 | 104 | 0.0020702 | 0.00051885 | 0 | 0 |  | 1 | TRUE | wye

## ext_grid
| name | bus | vm_pu | va_degree | slack_weight | in_service
0 |  | 34 | 1 | 0 | 1 | TRUE

## line
| name | std_type | from_bus | to_bus | length_km | r_ohm_per_km | x_ohm_per_km | c_nf_per_km | g_us_per_km | max_i_ka | df | parallel | type | in_service
0 | LV_5568-10_0_4_line_0 | NAYY 4x150 SE | 0 | 1 | 0.0050879 | 0.208 | 0.08 | 261 | 0 | 0.27 | 1 | 1 | cs | TRUE
1 | LV_5568-10_0_4_line_1 | NAYY 4x150 SE | 1 | 2 | 0.024042 | 0.208 | 0.08 | 261 | 0 | 0.27 | 1 | 1 | cs | TRUE
2 | LV_5568-10_0_4_line_2 | NAYY 4x150 SE | 2 | 3 | 0.024799 | 0.208 | 0.08 | 261 | 0 | 0.27 | 1 | 1 | cs | TRUE
3 | LV_5568-10_0_4_line_3 | NAYY 4x150 SE | 3 | 4 | 0.030819 | 0.208 | 0.08 | 261 | 0 | 0.27 | 1 | 1 | cs | TRUE
4 | LV_5568-10_0_4_line_4 | NAYY 4x150 SE | 4 | 18 | 0.045479 | 0.208 | 0.08 | 261 | 0 | 0.27 | 1 | 1 | cs | TRUE
5 | LV_5568-10_0_4_line_5 | NAYY 4x150 SE | 4 | 19 | 0.055117 | 0.208 | 0.08 | 261 | 0 | 0.27 | 1 | 1 | cs | TRUE
6 | LV_5568-10_0_4_line_6 | NAYY 4x150 SE | 5 | 6 | 0.0048311 | 0.208 | 0.08 | 261 | 0 | 0.27 | 1 | 1 | cs | TRUE
7 | LV_5568-10_0_4_line_7 | NAYY 4x150 SE | 6 | 7 | 0.002219 | 0.208 | 0.08 | 261 | 0 | 0.27 | 1 | 1 | cs | TRUE
8 | LV_5568-10_0_4_line_8 | NAYY 4x150 SE | 7 | 8 | 0.017462 | 0.208 | 0.08 | 261 | 0 | 0.27 | 1 | 1 | cs | TRUE
9 | LV_5568-10_0_4_line_9 | NAYY 4x150 SE | 7 | 9 | 0.02411 | 0.208 | 0.08 | 261 | 0 | 0.27 | 1 | 1 | cs | TRUE
10 | LV_5568-10_0_4_line_10 | NAYY 4x150 SE | 8 | 10 | 0.028767 | 0.208 | 0.08 | 261 | 0 | 0.27 | 1 | 1 | cs | TRUE
11 | LV_5568-10_0_4_line_11 | NAYY 4x150 SE | 8 | 11 | 0.037336 | 0.208 | 0.08 | 261 | 0 | 0.27 | 1 | 1 | cs | TRUE
12 | LV_5568-10_0_4_line_12 | NAYY 4x150 SE | 9 | 12 | 0.0029903 | 0.208 | 0.08 | 261 | 0 | 0.27 | 1 | 1 | cs | TRUE
13 | LV_5568-10_0_4_line_13 | NAYY 4x150 SE | 10 | 15 | 0.019728 | 0.208 | 0.08 | 261 | 0 | 0.27 | 1 | 1 | cs | TRUE
14 | LV_5568-10_0_4_line_14 | NAYY 4x150 SE | 12 | 25 | 0.011372 | 0.208 | 0.08 | 261 | 0 | 0.27 | 1 | 1 | cs | TRUE
15 | LV_5568-10_0_4_line_15 | NAYY 4x150 SE | 13 | 14 | 0.018502 | 0.208 | 0.08 | 261 | 0 | 0.27 | 1 | 1 | cs | TRUE
16 | LV_5568-10_0_4_line_16 | NAYY 4x150 SE | 14 | 29 | 0.013131 | 0.208 | 0.08 | 261 | 0 | 0.27 | 1 | 1 | cs | TRUE
17 | LV_5568-10_0_4_line_17 | NAYY 4x150 SE | 15 | 16 | 0.02028 | 0.208 | 0.08 | 261 | 0 | 0.27 | 1 | 1 | cs | TRUE
18 | LV_5568-10_0_4_line_18 | NAYY 4x150 SE | 15 | 17 | 0.036619 | 0.208 | 0.08 | 261 | 0 | 0.27 | 1 | 1 | cs | TRUE
19 | LV_5568-10_0_4_line_19 | NAYY 4x150 SE | 16 | 27 | 0.019952 | 0.208 | 0.08 | 261 | 0 | 0.27 | 1 | 2 | cs | TRUE
20 | LV_5568-10_0_4_line_20 | NAYY 4x150 SE | 17 | 28 | 0.0024667 | 0.208 | 0.08 | 261 | 0 | 0.27 | 1 | 1 | cs | TRUE
21 | LV_5568-10_0_4_line_21 | NAYY 4x150 SE | 18 | 20 | 0.026136 | 0.208 | 0.08 | 261 | 0 | 0.27 | 1 | 1 | cs | TRUE
22 | LV_5568-10_0_4_line_22 | NAYY 4x150 SE | 18 | 21 | 0.024651 | 0.208 | 0.08 | 261 | 0 | 0.27 | 1 | 1 | cs | TRUE
23 | LV_5568-10_0_4_line_23 | NAYY 4x150 SE | 19 | 22 | 0.032142 | 0.208 | 0.08 | 261 | 0 | 0.27 | 1 | 1 | cs | TRUE
24 | LV_5568-10_0_4_line_24 | NAYY 4x150 SE | 20 | 23 | 0.01511 | 0.208 | 0.08 | 261 | 0 | 0.27 | 1 | 1 | cs | TRUE
25 | LV_5568-10_0_4_line_25 | NAYY 4x150 SE | 21 | 24 | 0.00428 | 0.208 | 0.08 | 261 | 0 | 0.27 | 1 | 1 | cs | TRUE
26 | LV_5568-10_0_4_line_26 | NAYY 4x150 SE | 23 | 26 | 0.01441 | 0.208 | 0.08 | 261 | 0 | 0.27 | 1 | 1 | cs | TRUE
27 | LV_5568-10_0_4_line_27 | NAYY 4x150 SE | 24 | 25 | 0.005291 | 0.208 | 0.08 | 261 | 0 | 0.27 | 1 | 1 | cs | TRUE
28 | LV_5568-10_0_4_line_28 | NAYY 4x150 SE | 27 | 29 | 0.0030922 | 0.208 | 0.08 | 261 | 0 | 0.27 | 1 | 2 | cs | TRUE
29 | LV_5568-10_0_4_line_29 | NAYY 4x150 SE | 28 | 30 | 0.018955 | 0.208 | 0.08 | 261 | 0 | 0.27 | 1 | 1 | cs | TRUE
30 | LV_5568-10_0_4_line_30 | NAYY 4x150 SE | 29 | 67 | 0.018321 | 0.208 | 0.08 | 261 | 0 | 0.27 | 1 | 2 | cs | TRUE
31 | LV_5568-10_0_4_line_31 | NAYY 4x150 SE | 30 | 68 | 0.011781 | 0.208 | 0.08 | 261 | 0 | 0.27 | 1 | 1 | cs | TRUE
32 | LV_5568-10_0_4_line_32 | NAYY 4x150 SE | 31 | 32 | 0.016842 | 0.208 | 0.08 | 261 | 0 | 0.27 | 1 | 1 | cs | TRUE
33 | LV_5568-10_0_4_line_33 | NAYY 4x150 SE | 32 | 33 | 0.033749 | 0.208 | 0.08 | 261 | 0 | 0.27 | 1 | 1 | cs | TRUE
34 | LV_5568-10_0_4_line_34 | NAYY 4x150 SE | 33 | 34 | 0.052658 | 0.208 | 0.08 | 261 | 0 | 0.27 | 1 | 2 | cs | TRUE
35 | LV_5568-10_0_4_line_35 | NAYY 4x150 SE | 33 | 35 | 0.019636 | 0.208 | 0.08 | 261 | 0 | 0.27 | 1 | 1 | cs | TRUE
36 | LV_5568-10_0_4_line_36 | NAYY 4x150 SE | 33 | 36 | 0.087037 | 0.208 | 0.08 | 261 | 0 | 0.27 | 1 | 2 | cs | TRUE
37 | LV_5568-10_0_4_line_37 | NAYY 4x150 SE | 34 | 43 | 0.030422 | 0.208 | 0.08 | 261 | 0 | 0.27 | 1 | 2 | cs | TRUE
38 | LV_5568-10_0_4_line_38 | NAYY 4x150 SE | 36 | 48 | 0.023084 | 0.208 | 0.08 | 261 | 0 | 0.27 | 1 | 2 | cs | TRUE
39 | LV_5568-10_0_4_line_39 | NAYY 4x150 SE | 37 | 38 | 0.03881 | 0.208 | 0.08 | 261 | 0 | 0.27 | 1 | 1 | cs | TRUE
40 | LV_5568-10_0_4_line_40 | NAYY 4x150 SE | 37 | 39 | 0.0038475 | 0.208 | 0.08 | 261 | 0 | 0.27 | 1 | 1 | cs | TRUE
41 | LV_5568-10_0_4_line_41 | NAYY 4x150 SE | 38 | 44 | 0.0067262 | 0.208 | 0.08 | 261 | 0 | 0.27 | 1 | 1 | cs | TRUE
42 | LV_5568-10_0_4_line_42 | NAYY 4x150 SE | 39 | 40 | 0.026891 | 0.208 | 0.08 | 261 | 0 | 0.27 | 1 | 1 | cs | TRUE
43 | LV_5568-10_0_4_line_43 | NAYY 4x150 SE | 41 | 42 | 0.028059 | 0.208 | 0.08 | 261 | 0 | 0.27 | 1 | 1 | cs | TRUE
44 | LV_5568-10_0_4_line_44 | NAYY 4x150 SE | 42 | 46 | 0.0028984 | 0.208 | 0.08 | 261 | 0 | 0.27 | 1 | 1 | cs | TRUE
45 | LV_5568-10_0_4_line_45 | NAYY 4x150 SE | 43 | 53 | 0.0071504 | 0.208 | 0.08 | 261 | 0 | 0.27 | 1 | 2 | cs | TRUE
46 | LV_5568-10_0_4_line_46 | NAYY 4x150 SE | 44 | 45 | 0.022187 | 0.208 | 0.08 | 261 | 0 | 0.27 | 1 | 1 | cs | TRUE
47 | LV_5568-10_0_4_line_47 | NAYY 4x150 SE | 45 | 54 | 0.033982 | 0.208 | 0.08 | 261 | 0 | 0.27 | 1 | 1 | cs | TRUE
48 | LV_5568-10_0_4_line_48 | NAYY 4x150 SE | 46 | 47 | 0.025546 | 0.208 | 0.08 | 261 | 0 | 0.27 | 1 | 1 | cs | TRUE
49 | LV_5568-10_0_4_line_49 | NAYY 4x150 SE | 47 | 55 | 0.003879 | 0.208 | 0.08 | 261 | 0 | 0.27 | 1 | 1 | cs | TRUE
50 | LV_5568-10_0_4_line_50 | NAYY 4x150 SE | 47 | 50 | 0.058521 | 0.208 | 0.08 | 261 | 0 | 0.27 | 1 | 1 | cs | TRUE
51 | LV_5568-10_0_4_line_51 | NAYY 4x150 SE | 48 | 49 | 0.019928 | 0.208 | 0.08 | 261 | 0 | 0.27 | 1 | 2 | cs | TRUE
52 | LV_5568-10_0_4_line_52 | NAYY 4x150 SE | 49 | 57 | 0.022698 | 0.208 | 0.08 | 261 | 0 | 0.27 | 1 | 2 | cs | TRUE
53 | LV_5568-10_0_4_line_53 | NAYY 4x150 SE | 51 | 52 | 0.006375 | 0.208 | 0.08 | 261 | 0 | 0.27 | 1 | 1 | cs | TRUE
54 | LV_5568-10_0_4_line_54 | NAYY 4x150 SE | 52 | 62 | 0.010742 | 0.208 | 0.08 | 261 | 0 | 0.27 | 1 | 1 | cs | TRUE
55 | LV_5568-10_0_4_line_55 | NAYY 4x150 SE | 53 | 65 | 0.015736 | 0.208 | 0.08 | 261 | 0 | 0.27 | 1 | 2 | cs | TRUE
56 | LV_5568-10_0_4_line_56 | NAYY 4x150 SE | 54 | 73 | 0.0155 | 0.208 | 0.08 | 261 | 0 | 0.27 | 1 | 1 | cs | TRUE
57 | LV_5568-10_0_4_line_57 | NAYY 4x150 SE | 55 | 56 | 0.02398 | 0.208 | 0.08 | 261 | 0 | 0.27 | 1 | 1 | cs | TRUE
58 | LV_5568-10_0_4_line_58 | NAYY 4x150 SE | 56 | 74 | 0.025663 | 0.208 | 0.08 | 261 | 0 | 0.27 | 1 | 2 | cs | TRUE
59 | LV_5568-10_0_4_line_59 | NAYY 4x150 SE | 56 | 75 | 0.037843 | 0.208 | 0.08 | 261 | 0 | 0.27 | 1 | 2 | cs | TRUE
60 | LV_5568-10_0_4_line_60 | NAYY 4x150 SE | 57 | 58 | 0.012163 | 0.208 | 0.08 | 261 | 0 | 0.27 | 1 | 2 | cs | TRUE
61 | LV_5568-10_0_4_line_61 | NAYY 4x150 SE | 58 | 59 | 0.0099482 | 0.208 | 0.08 | 261 | 0 | 0.27 | 1 | 2 | cs | TRUE
62 | LV_5568-10_0_4_line_62 | NAYY 4x150 SE | 59 | 77 | 0.024724 | 0.208 | 0.08 | 261 | 0 | 0.27 | 1 | 2 | cs | TRUE
63 | LV_5568-10_0_4_line_63 | NAYY 4x150 SE | 60 | 61 | 0.026022 | 0.208 | 0.08 | 261 | 0 | 0.27 | 1 | 2 | cs | TRUE
64 | LV_5568-10_0_4_line_64 | NAYY 4x150 SE | 60 | 62 | 0.018787 | 0.208 | 0.08 | 261 | 0 | 0.27 | 1 | 2 | cs | TRUE
65 | LV_5568-10_0_4_line_65 | NAYY 4x150 SE | 61 | 63 | 0.011066 | 0.208 | 0.08 | 261 | 0 | 0.27 | 1 | 2 | cs | TRUE
66 | LV_5568-10_0_4_line_66 | NAYY 4x150 SE | 62 | 64 | 0.007919 | 0.208 | 0.08 | 261 | 0 | 0.27 | 1 | 2 | cs | TRUE
67 | LV_5568-10_0_4_line_67 | NAYY 4x150 SE | 63 | 65 | 0.033053 | 0.208 | 0.08 | 261 | 0 | 0.27 | 1 | 2 | cs | TRUE
68 | LV_5568-10_0_4_line_68 | NAYY 4x150 SE | 64 | 66 | 0.01429 | 0.208 | 0.08 | 261 | 0 | 0.27 | 1 | 1 | cs | TRUE
69 | LV_5568-10_0_4_line_69 | NAYY 4x150 SE | 64 | 67 | 0.03639 | 0.208 | 0.08 | 261 | 0 | 0.27 | 1 | 2 | cs | TRUE
70 | LV_5568-10_0_4_line_70 | NAYY 4x150 SE | 68 | 69 | 0.013267 | 0.208 | 0.08 | 261 | 0 | 0.27 | 1 | 1 | cs | TRUE
71 | LV_5568-10_0_4_line_71 | NAYY 4x150 SE | 69 | 70 | 0.011795 | 0.208 | 0.08 | 261 | 0 | 0.27 | 1 | 1 | cs | TRUE
72 | LV_5568-10_0_4_line_72 | NAYY 4x150 SE | 71 | 72 | 0.79751 | 0.208 | 0.08 | 261 | 0 | 0.27 | 1 | 1 | cs | TRUE
73 | LV_5568-10_0_4_line_73 | NAYY 4x150 SE | 72 | 94 | 0.051061 | 0.208 | 0.08 | 261 | 0 | 0.27 | 1 | 2 | cs | TRUE
74 | LV_5568-10_0_4_line_74 | NAYY 4x150 SE | 72 | 93 | 0.012029 | 0.208 | 0.08 | 261 | 0 | 0.27 | 1 | 2 | cs | TRUE
75 | LV_5568-10_0_4_line_75 | NAYY 4x150 SE | 73 | 77 | 0.048796 | 0.208 | 0.08 | 261 | 0 | 0.27 | 1 | 2 | cs | TRUE
76 | LV_5568-10_0_4_line_76 | NAYY 4x150 SE | 73 | 78 | 0.024765 | 0.208 | 0.08 | 261 | 0 | 0.27 | 1 | 1 | cs | TRUE
77 | LV_5568-10_0_4_line_77 | NAYY 4x150 SE | 73 | 74 | 0.015646 | 0.208 | 0.08 | 261 | 0 | 0.27 | 1 | 2 | cs | TRUE
78 | LV_5568-10_0_4_line_78 | NAYY 4x150 SE | 75 | 76 | 0.0083891 | 0.208 | 0.08 | 261 | 0 | 0.27 | 1 | 2 | cs | TRUE
79 | LV_5568-10_0_4_line_79 | NAYY 4x150 SE | 76 | 83 | 0.013104 | 0.208 | 0.08 | 261 | 0 | 0.27 | 1 | 2 | cs | TRUE
80 | LV_5568-10_0_4_line_80 | NAYY 4x150 SE | 78 | 79 | 0.0024384 | 0.208 | 0.08 | 261 | 0 | 0.27 | 1 | 1 | cs | TRUE
81 | LV_5568-10_0_4_line_81 | NAYY 4x150 SE | 79 | 80 | 0.035511 | 0.208 | 0.08 | 261 | 0 | 0.27 | 1 | 1 | cs | TRUE
82 | LV_5568-10_0_4_line_82 | NAYY 4x150 SE | 81 | 82 | 0.027919 | 0.208 | 0.08 | 261 | 0 | 0.27 | 1 | 1 | cs | TRUE
83 | LV_5568-10_0_4_line_83 | NAYY 4x150 SE | 82 | 95 | 0.025929 | 0.208 | 0.08 | 261 | 0 | 0.27 | 1 | 1 | cs | TRUE
84 | LV_5568-10_0_4_line_84 | NAYY 4x150 SE | 83 | 84 | 0.014514 | 0.208 | 0.08 | 261 | 0 | 0.27 | 1 | 2 | cs | TRUE
85 | LV_5568-10_0_4_line_85 | NAYY 4x150 SE | 84 | 85 | 0.0063093 | 0.208 | 0.08 | 261 | 0 | 0.27 | 1 | 2 | cs | TRUE
86 | LV_5568-10_0_4_line_86 | NAYY 4x150 SE | 85 | 86 | 0.0012607 | 0.208 | 0.08 | 261 | 0 | 0.27 | 1 | 2 | cs | TRUE
87 | LV_5568-10_0_4_line_87 | NAYY 4x150 SE | 86 | 87 | 0.020506 | 0.208 | 0.08 | 261 | 0 | 0.27 | 1 | 2 | cs | TRUE
88 | LV_5568-10_0_4_line_88 | NAYY 4x150 SE | 87 | 88 | 0.0029087 | 0.208 | 0.08 | 261 | 0 | 0.27 | 1 | 2 | cs | TRUE
89 | LV_5568-10_0_4_line_89 | NAYY 4x150 SE | 88 | 89 | 0.0074295 | 0.208 | 0.08 | 261 | 0 | 0.27 | 1 | 2 | cs | TRUE
90 | LV_5568-10_0_4_line_90 | NAYY 4x150 SE | 89 | 90 | 0.0097528 | 0.208 | 0.08 | 261 | 0 | 0.27 | 1 | 2 | cs | TRUE
91 | LV_5568-10_0_4_line_91 | NAYY 4x150 SE | 90 | 91 | 0.018589 | 0.208 | 0.08 | 261 | 0 | 0.27 | 1 | 2 | cs | TRUE
92 | LV_5568-10_0_4_line_92 | NAYY 4x150 SE | 91 | 92 | 0.0014425 | 0.208 | 0.08 | 261 | 0 | 0.27 | 1 | 2 | cs | TRUE
93 | LV_5568-10_0_4_line_93 | NAYY 4x150 SE | 92 | 93 | 0.021173 | 0.208 | 0.08 | 261 | 0 | 0.27 | 1 | 2 | cs | TRUE
94 | LV_5568-10_0_4_line_94 | NAYY 4x150 SE | 94 | 95 | 0.016979 | 0.208 | 0.08 | 261 | 0 | 0.27 | 1 | 1 | cs | TRUE
95 | LV_5568-10_0_4_line_95 | NAYY 4x150 SE | 94 | 96 | 0.13122 | 0.208 | 0.08 | 261 | 0 | 0.27 | 1 | 2 | cs | TRUE
96 | LV_5568-10_0_4_line_96 | NAYY 4x150 SE | 96 | 101 | 0.033664 | 0.208 | 0.08 | 261 | 0 | 0.27 | 1 | 1 | cs | TRUE
97 | LV_5568-10_0_4_line_97 | NAYY 4x150 SE | 96 | 100 | 0.042196 | 0.208 | 0.08 | 261 | 0 | 0.27 | 1 | 2 | cs | TRUE
98 | LV_5568-10_0_4_line_98 | NAYY 4x150 SE | 97 | 98 | 0.027833 | 0.208 | 0.08 | 261 | 0 | 0.27 | 1 | 1 | cs | TRUE
99 | LV_5568-10_0_4_line_99 | NAYY 4x150 SE | 98 | 99 | 0.019194 | 0.208 | 0.08 | 261 | 0 | 0.27 | 1 | 1 | cs | TRUE
100 | LV_5568-10_0_4_line_100 | NAYY 4x150 SE | 99 | 100 | 0.041571 | 0.208 | 0.08 | 261 | 0 | 0.27 | 1 | 1 | cs | TRUE
101 | LV_5568-10_0_4_line_101 | NAYY 4x150 SE | 101 | 102 | 0.061881 | 0.208 | 0.08 | 261 | 0 | 0.27 | 1 | 1 | cs | TRUE
102 | LV_5568-10_0_4_line_102 | NAYY 4x150 SE | 102 | 103 | 0.033545 | 0.208 | 0.08 | 261 | 0 | 0.27 | 1 | 1 | cs | TRUE
103 | LV_5568-10_0_4_line_103 | NAYY 4x150 SE | 103 | 104 | 0.0049382 | 0.208 | 0.08 | 261 | 0 | 0.27 | 1 | 1 | cs | TRUE

## trafo
| name | std_type | hv_bus | lv_bus | sn_mva | vn_hv_kv | vn_lv_kv | vk_percent | vkr_percent | pfe_kw | i0_percent | shift_degree | tap_side | tap_neutral | tap_min | tap_max | tap_step_percent | tap_step_degree | tap_pos | tap_phase_shifter | parallel | df | in_service
0 | LV_5568-10_0_4_trafo_33 | 0.25 MVA 20/0.4 kV | 105 | 34 | 0.25 | 20 | 0.4 | 6 | 1.44 | 0.8 | 0.32 | 150 | hv | 0 | -2 | 2 | 2.5 | 0 | 0 | FALSE | 1 | 1 | TRUE

## line_geodata
| x0 | y0 | x1 | y1 | x2 | y2 | x3 | y3 | x4 | y4 | x5 | y5 | x6 | y6 | x7 | y7 | x8 | y8
0 | 2528394.0059 | 1186281.8504 | 2528396.188 | 1186286.4466
1 | 2528394.0059 | 1186281.8504 | 2528384.1217 | 1186259.9343
2 | 2528366.1145 | 1186245.4569 | 2528368.9068 | 1186250.6437 | 2528372.1831 | 1186254.0398 | 2528376.487 | 1186257.2124 | 2528379.6658 | 1186258.1971 | 2528383.3834 | 1186258.2971 | 2528384.1217 | 1186259.9343
3 | 2528343.8351 | 1186225.5627 | 2528358.6623 | 1186234.4458 | 2528361.1642 | 1186236.2614 | 2528366.1145 | 1186245.4569
4 | 2528343.8351 | 1186225.5627 | 2528334.4418 | 1186242.1739 | 2528321.7693 | 1186265.3283
5 | 2528313.6443 | 1186213.9844 | 2528324.4445 | 1186234.5115 | 2528327.9523 | 1186238.7497 | 2528334.4418 | 1186242.1739 | 2528343.8351 | 1186225.5627
6 | 2528357.6966 | 1186330.2249 | 2528362.4286 | 1186331.1982
7 | 2528355.5527 | 1186329.628 | 2528357.6966 | 1186330.2249
8 | 2528355.5527 | 1186329.628 | 2528338.2938 | 1186326.6664
9 | 2528355.5527 | 1186329.628 | 2528344.0394 | 1186308.445
10 | 2528338.2938 | 1186326.6664 | 2528312.3328 | 1186320.952 | 2528310.2164 | 1186320.4089
11 | 2528338.2938 | 1186326.6664 | 2528325.863 | 1186351.5078 | 2528317.2819 | 1186347.2989
12 | 2528342.6114 | 1186305.8176 | 2528344.0394 | 1186308.445
13 | 2528291.7854 | 1186313.594 | 2528302.0678 | 1186318.3179 | 2528310.2164 | 1186320.4089
14 | 2528342.6114 | 1186305.8176 | 2528337.181 | 1186295.8264
15 | 2528277.1748 | 1186358.6015 | 2528290.5926 | 1186371.3412
16 | 2528267.6524 | 1186349.5602 | 2528277.1748 | 1186358.6015
17 | 2528291.7854 | 1186313.594 | 2528283.8335 | 1186326.2968 | 2528280.8108 | 1186330.6426
18 | 2528291.7854 | 1186313.594 | 2528280.3081 | 1186305.9605 | 2528270.7962 | 1186297.4029 | 2528263.7127 | 1186290.2875
19 | 2528280.8108 | 1186330.6426 | 2528269.4181 | 1186347.0217
20 | 2528263.7127 | 1186290.2875 | 2528261.9723 | 1186288.5394
21 | 2528308.033 | 1186287.5839 | 2528321.7693 | 1186265.3283
22 | 2528321.7693 | 1186265.3283 | 2528325.6758 | 1186271.6408 | 2528332.7306 | 1186287.3577
23 | 2528313.6443 | 1186213.9844 | 2528288.7892 | 1186223.5214 | 2528286.5492 | 1186218.4765
24 | 2528308.033 | 1186287.5839 | 2528296.4713 | 1186277.8549
25 | 2528332.7306 | 1186287.3577 | 2528333.4538 | 1186288.9689 | 2528334.6543 | 1186291.1777
26 | 2528296.4713 | 1186277.8549 | 2528285.4455 | 1186268.5769 | 2528285.4455 | 1186268.5769
27 | 2528337.181 | 1186295.8264 | 2528334.6543 | 1186291.1777
28 | 2528267.6524 | 1186349.5602 | 2528269.4181 | 1186347.0217
29 | 2528249.2765 | 1186274.4648 | 2528261.8823 | 1186288.449 | 2528261.9723 | 1186288.5394
30 | 2528267.6524 | 1186349.5602 | 2528256.1583 | 1186363.8267
31 | 2528249.2765 | 1186274.4648 | 2528241.3884 | 1186265.7142
32 | 2528150.8673 | 1186361.1024 | 2528162.6609 | 1186373.1262
33 | 2528155.525 | 1186327.6823 | 2528150.8673 | 1186361.1024
34 | 2528155.525 | 1186327.6823 | 2528160.351 | 1186286.0442 | 2528161.925 | 1186275.4191
35 | 2528155.525 | 1186327.6823 | 2528157.6119 | 1186329.8919 | 2528169.0295 | 1186341.9364
36 | 2528155.525 | 1186327.6823 | 2528069.6943 | 1186313.2385
37 | 2528161.925 | 1186275.4191 | 2528175.2977 | 1186283.2742 | 2528181.3282 | 1186289.1385 | 2528183.7397 | 1186295.1758
38 | 2528058.8279 | 1186292.8719 | 2528069.6943 | 1186313.2385
39 | 2528021.7549 | 1186337.5206 | 2528006.7737 | 1186301.7186
40 | 2528023.2401 | 1186341.0699 | 2528021.7549 | 1186337.5206
41 | 2528006.7737 | 1186301.7186 | 2528004.1772 | 1186295.5138
42 | 2528023.2401 | 1186341.0699 | 2527996.3549 | 1186341.6405
43 | 2527955.0159 | 1186293.2385 | 2527961.262 | 1186307.0406 | 2527965.8882 | 1186319.0923
44 | 2527953.821 | 1186290.598 | 2527955.0159 | 1186293.2385
45 | 2528183.7397 | 1186295.1758 | 2528186.392 | 1186301.816
46 | 2528004.1772 | 1186295.5138 | 2527995.6128 | 1186275.0465
47 | 2527995.6128 | 1186275.0465 | 2527982.4952 | 1186243.6984
48 | 2527953.821 | 1186290.598 | 2527950.6937 | 1186283.6875 | 2527944.1763 | 1186266.9514
49 | 2527942.6776 | 1186263.3739 | 2527943.9369 | 1186266.3365 | 2527944.1763 | 1186266.9514
50 | 2527944.1763 | 1186266.9514 | 2527894.6857 | 1186298.183
51 | 2528049.447 | 1186275.2896 | 2528058.8279 | 1186292.8719
52 | 2528049.447 | 1186275.2896 | 2528038.7623 | 1186255.2637
53 | 2528220.4646 | 1186405.715 | 2528216.1091 | 1186410.3702
54 | 2528227.8182 | 1186397.8666 | 2528220.4646 | 1186405.715
55 | 2528186.392 | 1186301.816 | 2528192.2291 | 1186316.4292
56 | 2527976.5121 | 1186229.4 | 2527982.4952 | 1186243.6984
57 | 2527939.2532 | 1186240.5444 | 2527937.6996 | 1186246.4999 | 2527937.7538 | 1186251.0019 | 2527939.2402 | 1186255.2866 | 2527942.6776 | 1186263.3739
58 | 2527939.2532 | 1186240.5444 | 2527945.2384 | 1186243.2627 | 2527948.3755 | 1186241.4239 | 2527950.0235 | 1186242.0266 | 2527962.389 | 1186236.1322
59 | 2527939.2532 | 1186240.5444 | 2527941.6399 | 1186233.4225 | 2527941.9189 | 1186229.9838 | 2527940.9589 | 1186225.048 | 2527939.1777 | 1186220.3556 | 2527932.1949 | 1186209.589 | 2527930.061 | 1186206.2038
60 | 2528038.7623 | 1186255.2637 | 2528033.0369 | 1186244.5328
61 | 2528028.354 | 1186235.7557 | 2528033.0369 | 1186244.5328
62 | 2528028.354 | 1186235.7557 | 2528016.7157 | 1186213.9425
63 | 2528219.6435 | 1186380.9513 | 2528210.1794 | 1186361.368 | 2528208.5948 | 1186357.4008
64 | 2528227.8182 | 1186397.8666 | 2528219.6435 | 1186380.9513
65 | 2528208.5948 | 1186357.4008 | 2528204.4899 | 1186347.1241
66 | 2528233.328 | 1186392.1638 | 2528227.8182 | 1186397.8666
67 | 2528204.4899 | 1186347.1241 | 2528192.2291 | 1186316.4292
68 | 2528233.328 | 1186392.1638 | 2528241.4369 | 1186403.9303
69 | 2528233.328 | 1186392.1638 | 2528256.1583 | 1186363.8267
70 | 2528241.3884 | 1186265.7142 | 2528232.5054 | 1186255.8599
71 | 2528224.6078 | 1186247.0988 | 2528232.5054 | 1186255.8599
72 | 2527858.1583 | 1186089.1169 | 2527065.3121 | 1186175.2719
73 | 2527861.4396 | 1186047.2687 | 2527849.5699 | 1186059.0633 | 2527847.306 | 1186062.437 | 2527846.4589 | 1186064.3372 | 2527845.8878 | 1186066.9679 | 2527846.4058 | 1186069.4187 | 2527847.1721 | 1186071.5774 | 2527855.4263 | 1186084.5965 | 2527858.1583 | 1186089.1169
74 | 2527864.3803 | 1186099.4116 | 2527858.1583 | 1186089.1169
75 | 2527976.5121 | 1186229.4 | 2528005.5083 | 1186208.9166 | 2528008.3492 | 1186208.4488 | 2528011.364 | 1186209.124 | 2528014.0695 | 1186210.7257 | 2528016.3903 | 1186213.3326 | 2528016.7157 | 1186213.9425
76 | 2527976.5121 | 1186229.4 | 2527966.9681 | 1186206.5484
77 | 2527976.5121 | 1186229.4 | 2527962.389 | 1186236.1322
78 | 2527930.061 | 1186206.2038 | 2527925.5874 | 1186199.107
79 | 2527918.5995 | 1186188.0216 | 2527925.5874 | 1186199.107
80 | 2527966.0284 | 1186204.2984 | 2527966.9681 | 1186206.5484
81 | 2527966.0284 | 1186204.2984 | 2527963.1141 | 1186197.3203 | 2527953.1673 | 1186171.2009
82 | 2527909.9004 | 1186098.8592 | 2527899.193 | 1186085.8917 | 2527891.4327 | 1186077.9526
83 | 2527891.4327 | 1186077.9526 | 2527873.3082 | 1186059.4107
84 | 2527910.8599 | 1186175.7438 | 2527918.5995 | 1186188.0216
85 | 2527910.8599 | 1186175.7438 | 2527907.4954 | 1186170.4064
86 | 2527906.8231 | 1186169.34 | 2527907.4954 | 1186170.4064
87 | 2527896.0857 | 1186151.8707 | 2527902.4746 | 1186162.4417 | 2527906.8231 | 1186169.34
88 | 2527894.5812 | 1186149.3813 | 2527896.0857 | 1186151.8707
89 | 2527894.5812 | 1186149.3813 | 2527890.7382 | 1186143.0229
90 | 2527885.6936 | 1186134.6761 | 2527890.7382 | 1186143.0229
91 | 2527876.0781 | 1186118.7667 | 2527885.6936 | 1186134.6761
92 | 2527876.0781 | 1186118.7667 | 2527875.332 | 1186117.5321
93 | 2527875.332 | 1186117.5321 | 2527864.3803 | 1186099.4116
94 | 2527861.4396 | 1186047.2687 | 2527873.3082 | 1186059.4107
95 | 2527861.4396 | 1186047.2687 | 2527941.2367 | 1185943.0995
96 | 2527941.2367 | 1185943.0995 | 2527936.255 | 1185939.3586 | 2527914.2881 | 1185922.9236
97 | 2527974.978 | 1185968.4371 | 2527941.2367 | 1185943.0995
98 | 2528018.2405 | 1186010.8578 | 2528027.9816 | 1186025.7048 | 2528033.8884 | 1186033.8669
99 | 2528018.2405 | 1186010.8578 | 2528005.7711 | 1185996.2655
100 | 2528005.7711 | 1185996.2655 | 2528004.2763 | 1185994.5163 | 2527989.5883 | 1185980.1736 | 2527975.9323 | 1185969.1537 | 2527974.978 | 1185968.4371
101 | 2527914.2881 | 1185922.9236 | 2527864.7397 | 1185885.8529
102 | 2527837.8798 | 1185865.7571 | 2527864.7397 | 1185885.8529
103 | 2527837.8798 | 1185865.7571 | 2527834.029 | 1185862.6656

## bus_geodata
| x | y | coords
0 | 2528396.188 | 1186286.4466
1 | 2528394.0059 | 1186281.8504
2 | 2528384.1217 | 1186259.9343
3 | 2528366.1145 | 1186245.4569
4 | 2528343.8351 | 1186225.5627
5 | 2528362.4286 | 1186331.1982
6 | 2528357.6966 | 1186330.2249
7 | 2528355.5527 | 1186329.628
8 | 2528338.2938 | 1186326.6664
9 | 2528344.0394 | 1186308.445
10 | 2528310.2164 | 1186320.4089
11 | 2528317.2819 | 1186347.2989
12 | 2528342.6114 | 1186305.8176
13 | 2528290.5926 | 1186371.3412
14 | 2528277.1748 | 1186358.6015
15 | 2528291.7854 | 1186313.594
16 | 2528280.8108 | 1186330.6426
17 | 2528263.7127 | 1186290.2875
18 | 2528321.7693 | 1186265.3283
19 | 2528313.6443 | 1186213.9844
20 | 2528308.033 | 1186287.5839
21 | 2528332.7306 | 1186287.3577
22 | 2528286.5492 | 1186218.4765
23 | 2528296.4713 | 1186277.8549
24 | 2528334.6543 | 1186291.1777
25 | 2528337.181 | 1186295.8264
26 | 2528285.4455 | 1186268.5769
27 | 2528269.4181 | 1186347.0217
28 | 2528261.9723 | 1186288.5394
29 | 2528267.6524 | 1186349.5602
30 | 2528249.2765 | 1186274.4648
31 | 2528162.6609 | 1186373.1262
32 | 2528150.8673 | 1186361.1024
33 | 2528155.525 | 1186327.6823
34 | 2528161.925 | 1186275.4191
35 | 2528169.0295 | 1186341.9364
36 | 2528069.6943 | 1186313.2385
37 | 2528021.7549 | 1186337.5206
38 | 2528006.7737 | 1186301.7186
39 | 2528023.2401 | 1186341.0699
40 | 2527996.3549 | 1186341.6405
41 | 2527965.8882 | 1186319.0923
42 | 2527955.0159 | 1186293.2385
43 | 2528183.7397 | 1186295.1758
44 | 2528004.1772 | 1186295.5138
45 | 2527995.6128 | 1186275.0465
46 | 2527953.821 | 1186290.598
47 | 2527944.1763 | 1186266.9514
48 | 2528058.8279 | 1186292.8719
49 | 2528049.447 | 1186275.2896
50 | 2527894.6857 | 1186298.183
51 | 2528216.1091 | 1186410.3702
52 | 2528220.4646 | 1186405.715
53 | 2528186.392 | 1186301.816
54 | 2527982.4952 | 1186243.6984
55 | 2527942.6776 | 1186263.3739
56 | 2527939.2532 | 1186240.5444
57 | 2528038.7623 | 1186255.2637
58 | 2528033.0369 | 1186244.5328
59 | 2528028.354 | 1186235.7557
60 | 2528219.6435 | 1186380.9513
61 | 2528208.5948 | 1186357.4008
62 | 2528227.8182 | 1186397.8666
63 | 2528204.4899 | 1186347.1241
64 | 2528233.328 | 1186392.1638
65 | 2528192.2291 | 1186316.4292
66 | 2528241.4369 | 1186403.9303
67 | 2528256.1583 | 1186363.8267
68 | 2528241.3884 | 1186265.7142
69 | 2528232.5054 | 1186255.8599
70 | 2528224.6078 | 1186247.0988
71 | 2527065.3121 | 1186175.2719
72 | 2527858.1583 | 1186089.1169
73 | 2527976.5121 | 1186229.4
74 | 2527962.389 | 1186236.1322
75 | 2527930.061 | 1186206.2038
76 | 2527925.5874 | 1186199.107
77 | 2528016.7157 | 1186213.9425
78 | 2527966.9681 | 1186206.5484
79 | 2527966.0284 | 1186204.2984
80 | 2527953.1673 | 1186171.2009
81 | 2527909.9004 | 1186098.8592
82 | 2527891.4327 | 1186077.9526
83 | 2527918.5995 | 1186188.0216
84 | 2527910.8599 | 1186175.7438
85 | 2527907.4954 | 1186170.4064
86 | 2527906.8231 | 1186169.34
87 | 2527896.0857 | 1186151.8707
88 | 2527894.5812 | 1186149.3813
89 | 2527890.7382 | 1186143.0229
90 | 2527885.6936 | 1186134.6761
91 | 2527876.0781 | 1186118.7667
92 | 2527875.332 | 1186117.5321
93 | 2527864.3803 | 1186099.4116
94 | 2527861.4396 | 1186047.2687
95 | 2527873.3082 | 1186059.4107
96 | 2527941.2367 | 1185943.0995
97 | 2528033.8884 | 1186033.8669
98 | 2528018.2405 | 1186010.8578
99 | 2528005.7711 | 1185996.2655
100 | 2527974.978 | 1185968.4371
101 | 2527914.2881 | 1185922.9236
102 | 2527864.7397 | 1185885.8529
103 | 2527837.8798 | 1185865.7571
104 | 2527834.029 | 1185862.6656
105 | 2528160.351 | 1186286.0442

## line_std_types
| c_nf_per_km | r_ohm_per_km | x_ohm_per_km | max_i_ka | type | q_mm2 | alpha | voltage_rating
NAYY 4x50 SE | 210 | 0.642 | 0.083 | 0.142 | cs | 50 | 0.00403 | LV
NAYY 4x120 SE | 264 | 0.225 | 0.08 | 0.242 | cs | 120 | 0.00403 | LV
NAYY 4x150 SE | 261 | 0.208 | 0.08 | 0.27 | cs | 150 | 0.00403 | LV
NA2XS2Y 1x95 RM/25 12/20 kV | 216 | 0.313 | 0.132 | 0.252 | cs | 95 | 0.00403 | MV
NA2XS2Y 1x185 RM/25 12/20 kV | 273 | 0.161 | 0.117 | 0.362 | cs | 185 | 0.00403 | MV
NA2XS2Y 1x240 RM/25 12/20 kV | 304 | 0.122 | 0.112 | 0.421 | cs | 240 | 0.00403 | MV
NA2XS2Y 1x95 RM/25 6/10 kV | 315 | 0.313 | 0.123 | 0.249 | cs | 95 | 0.00403 | MV
NA2XS2Y 1x185 RM/25 6/10 kV | 406 | 0.161 | 0.11 | 0.358 | cs | 185 | 0.00403 | MV
NA2XS2Y 1x240 RM/25 6/10 kV | 456 | 0.122 | 0.105 | 0.416 | cs | 240 | 0.00403 | MV
NA2XS2Y 1x150 RM/25 12/20 kV | 250 | 0.206 | 0.116 | 0.319 | cs | 150 | 0.00403 | MV
NA2XS2Y 1x120 RM/25 12/20 kV | 230 | 0.253 | 0.119 | 0.283 | cs | 120 | 0.00403 | MV
NA2XS2Y 1x70 RM/25 12/20 kV | 190 | 0.443 | 0.132 | 0.22 | cs | 70 | 0.00403 | MV
NA2XS2Y 1x150 RM/25 6/10 kV | 360 | 0.206 | 0.11 | 0.315 | cs | 150 | 0.00403 | MV
NA2XS2Y 1x120 RM/25 6/10 kV | 340 | 0.253 | 0.113 | 0.28 | cs | 120 | 0.00403 | MV
NA2XS2Y 1x70 RM/25 6/10 kV | 280 | 0.443 | 0.123 | 0.217 | cs | 70 | 0.00403 | MV
N2XS(FL)2Y 1x120 RM/35 64/110 kV | 112 | 0.153 | 0.166 | 0.366 | cs | 120 | 0.00393 | HV
N2XS(FL)2Y 1x185 RM/35 64/110 kV | 125 | 0.099 | 0.156 | 0.457 | cs | 185 | 0.00393 | HV
N2XS(FL)2Y 1x240 RM/35 64/110 kV | 135 | 0.075 | 0.149 | 0.526 | cs | 240 | 0.00393 | HV
N2XS(FL)2Y 1x300 RM/35 64/110 kV | 144 | 0.06 | 0.144 | 0.588 | cs | 300 | 0.00393 | HV
15-AL1/3-ST1A 0.4 | 11 | 1.8769 | 0.35 | 0.105 | ol | 16 | 0.00403 | LV
24-AL1/4-ST1A 0.4 | 11.25 | 1.2012 | 0.335 | 0.14 | ol | 24 | 0.00403 | LV
48-AL1/8-ST1A 0.4 | 12.2 | 0.5939 | 0.3 | 0.21 | ol | 48 | 0.00403 | LV
94-AL1/15-ST1A 0.4 | 13.2 | 0.306 | 0.29 | 0.35 | ol | 94 | 0.00403 | LV
34-AL1/6-ST1A 10.0 | 9.7 | 0.8342 | 0.36 | 0.17 | ol | 34 | 0.00403 | MV
48-AL1/8-ST1A 10.0 | 10.1 | 0.5939 | 0.35 | 0.21 | ol | 48 | 0.00403 | MV
70-AL1/11-ST1A 10.0 | 10.4 | 0.4132 | 0.339 | 0.29 | ol | 70 | 0.00403 | MV
94-AL1/15-ST1A 10.0 | 10.75 | 0.306 | 0.33 | 0.35 | ol | 94 | 0.00403 | MV
122-AL1/20-ST1A 10.0 | 11.1 | 0.2376 | 0.323 | 0.41 | ol | 122 | 0.00403 | MV
149-AL1/24-ST1A 10.0 | 11.25 | 0.194 | 0.315 | 0.47 | ol | 149 | 0.00403 | MV
34-AL1/6-ST1A 20.0 | 9.15 | 0.8342 | 0.382 | 0.17 | ol | 34 | 0.00403 | MV
48-AL1/8-ST1A 20.0 | 9.5 | 0.5939 | 0.372 | 0.21 | ol | 48 | 0.00403 | MV
70-AL1/11-ST1A 20.0 | 9.7 | 0.4132 | 0.36 | 0.29 | ol | 70 | 0.00403 | MV
94-AL1/15-ST1A 20.0 | 10 | 0.306 | 0.35 | 0.35 | ol | 94 | 0.00403 | MV
122-AL1/20-ST1A 20.0 | 10.3 | 0.2376 | 0.344 | 0.41 | ol | 122 | 0.00403 | MV
149-AL1/24-ST1A 20.0 | 10.5 | 0.194 | 0.337 | 0.47 | ol | 149 | 0.00403 | MV
184-AL1/30-ST1A 20.0 | 10.75 | 0.1571 | 0.33 | 0.535 | ol | 184 | 0.00403 | MV
243-AL1/39-ST1A 20.0 | 11 | 0.1188 | 0.32 | 0.645 | ol | 243 | 0.00403 | MV
48-AL1/8-ST1A 110.0 | 8 | 0.5939 | 0.46 | 0.21 | ol | 48 | 0.00403 | HV
70-AL1/11-ST1A 110.0 | 8.4 | 0.4132 | 0.45 | 0.29 | ol | 70 | 0.00403 | HV
94-AL1/15-ST1A 110.0 | 8.65 | 0.306 | 0.44 | 0.35 | ol | 94 | 0.00403 | HV
122-AL1/20-ST1A 110.0 | 8.5 | 0.2376 | 0.43 | 0.41 | ol | 122 | 0.00403 | HV
149-AL1/24-ST1A 110.0 | 8.75 | 0.194 | 0.41 | 0.47 | ol | 149 | 0.00403 | HV
184-AL1/30-ST1A 110.0 | 8.8 | 0.1571 | 0.4 | 0.535 | ol | 184 | 0.00403 | HV
243-AL1/39-ST1A 110.0 | 9 | 0.1188 | 0.39 | 0.645 | ol | 243 | 0.00403 | HV
305-AL1/39-ST1A 110.0 | 9.2 | 0.0949 | 0.38 | 0.74 | ol | 305 | 0.00403 | HV
490-AL1/64-ST1A 110.0 | 9.75 | 0.059 | 0.37 | 0.96 | ol | 490 | 0.00403 | HV
679-AL1/86-ST1A 110.0 | 9.95 | 0.042 | 0.36 | 1.15 | ol | 679 | 0.00403 | HV
490-AL1/64-ST1A 220.0 | 10 | 0.059 | 0.285 | 0.96 | ol | 490 | 0.00403 | HV
679-AL1/86-ST1A 220.0 | 11.7 | 0.042 | 0.275 | 1.15 | ol | 679 | 0.00403 | HV
490-AL1/64-ST1A 380.0 | 11 | 0.059 | 0.253 | 0.96 | ol | 490 | 0.00403 | HV
679-AL1/86-ST1A 380.0 | 14.6 | 0.042 | 0.25 | 1.15 | ol | 679 | 0.00403 | HV

## trafo_std_types
| i0_percent | pfe_kw | vkr_percent | sn_mva | vn_lv_kv | vn_hv_kv | vk_percent | shift_degree | vector_group | tap_side | tap_neutral | tap_min | tap_max | tap_step_degree | tap_step_percent | tap_phase_shifter
160 MVA 380/110 kV | 0.06 | 60 | 0.25 | 160 | 110 | 380 | 12.2 | 0 | Yy0 | hv | 0 | -9 | 9 | 0 | 1.5 | FALSE
100 MVA 220/110 kV | 0.06 | 55 | 0.26 | 100 | 110 | 220 | 12 | 0 | Yy0 | hv | 0 | -9 | 9 | 0 | 1.5 | FALSE
63 MVA 110/20 kV | 0.04 | 22 | 0.32 | 63 | 20 | 110 | 18 | 150 | YNd5 | hv | 0 | -9 | 9 | 0 | 1.5 | FALSE
40 MVA 110/20 kV | 0.05 | 18 | 0.34 | 40 | 20 | 110 | 16.2 | 150 | YNd5 | hv | 0 | -9 | 9 | 0 | 1.5 | FALSE
25 MVA 110/20 kV | 0.07 | 14 | 0.41 | 25 | 20 | 110 | 12 | 150 | YNd5 | hv | 0 | -9 | 9 | 0 | 1.5 | FALSE
63 MVA 110/10 kV | 0.04 | 22 | 0.32 | 63 | 10 | 110 | 18 | 150 | YNd5 | hv | 0 | -9 | 9 | 0 | 1.5 | FALSE
40 MVA 110/10 kV | 0.05 | 18 | 0.34 | 40 | 10 | 110 | 16.2 | 150 | YNd5 | hv | 0 | -9 | 9 | 0 | 1.5 | FALSE
25 MVA 110/10 kV | 0.07 | 14 | 0.41 | 25 | 10 | 110 | 12 | 150 | YNd5 | hv | 0 | -9 | 9 | 0 | 1.5 | FALSE
0.25 MVA 20/0.4 kV | 0.32 | 0.8 | 1.44 | 0.25 | 0.4 | 20 | 6 | 150 | Yzn5 | hv | 0 | -2 | 2 | 0 | 2.5 | FALSE
0.4 MVA 20/0.4 kV | 0.3375 | 1.35 | 1.425 | 0.4 | 0.4 | 20 | 6 | 150 | Dyn5 | hv | 0 | -2 | 2 | 0 | 2.5 | FALSE
0.63 MVA 20/0.4 kV | 0.2619 | 1.65 | 1.206 | 0.63 | 0.4 | 20 | 6 | 150 | Dyn5 | hv | 0 | -2 | 2 | 0 | 2.5 | FALSE
0.25 MVA 10/0.4 kV | 0.24 | 0.6 | 1.2 | 0.25 | 0.4 | 10 | 4 | 150 | Dyn5 | hv | 0 | -2 | 2 | 0 | 2.5 | FALSE
0.4 MVA 10/0.4 kV | 0.2375 | 0.95 | 1.325 | 0.4 | 0.4 | 10 | 4 | 150 | Dyn5 | hv | 0 | -2 | 2 | 0 | 2.5 | FALSE
0.63 MVA 10/0.4 kV | 0.1873 | 1.18 | 1.0794 | 0.63 | 0.4 | 10 | 4 | 150 | Dyn5 | hv | 0 | -2 | 2 | 0 | 2.5 | FALSE

## trafo3w_std_types
| sn_hv_mva | sn_mv_mva | sn_lv_mva | vn_hv_kv | vn_mv_kv | vn_lv_kv | vk_hv_percent | vk_mv_percent | vk_lv_percent | vkr_hv_percent | vkr_mv_percent | vkr_lv_percent | pfe_kw | i0_percent | shift_mv_degree | shift_lv_degree | vector_group | tap_side | tap_neutral | tap_min | tap_max | tap_step_percent
63/25/38 MVA 110/20/10 kV | 63 | 25 | 38 | 110 | 20 | 10 | 10.4 | 10.4 | 10.4 | 0.28 | 0.32 | 0.35 | 35 | 0.89 | 0 | 0 | YN0yn0yn0 | hv | 0 | -10 | 10 | 1.2
63/25/38 MVA 110/10/10 kV | 63 | 25 | 38 | 110 | 10 | 10 | 10.4 | 10.4 | 10.4 | 0.28 | 0.32 | 0.35 | 35 | 0.89 | 0 | 0 | YN0yn0yn0 | hv | 0 | -10 | 10 | 1.2

## fuse_std_types
| fuse_type | i_rated_a | t_avg | t_min | t_total | x_avg | x_min | x_total
HV 100A | HV 100A | 100 | 0 | [10.0, 3.64, 0.854, 0.281, 0.1, 0.0531, 0.022, 0.01] | [10.0, 4.267, 1.21, 0.403, 0.1, 0.058, 0.022, 0.01] | 0 | [300.0, 350.0, 450.0, 550.0, 700.0, 850.0, 1200.0, 1752.0] | [600.0, 700.0, 900.0, 1150.0, 1665.0, 2000.0, 3000.0, 4313.0]
HV 10A | HV 10A | 10 | 0 | [10.0, 1675.0, 0.344, 0.156, 0.1, 0.0417, 0.0171, 0.01] | [10.0, 1.3, 0.3, 0.155, 0.1, 0.0555, 0.023, 0.01] | 0 | [30.0, 32.0, 35.0, 37.0, 39.0, 50.0, 70.0, 88.0] | [60.0, 70.0, 80.0, 87.0, 94.0, 110.0, 150.0, 216.0]
HV 125A | HV 125A | 125 | 0 | [10.0, 1.82, 0.344, 0.1, 0.0467, 0.0269, 0.01] | [10.0, 2.478, 0.426, 0.1, 0.0427, 0.0211, 0.01] | 0 | [375.0, 500.0, 700.0, 925.0, 1200.0, 1500.0, 2341.0] | [750.0, 1000.0, 1500.0, 2200.0, 3000.0, 4000.0, 5765.0]
HV 160A | HV 160A | 160 | 0 | [10.0, 4.15, 1.03, 0.198, 0.1, 0.051, 0.0172, 0.01] | [10.0, 2.3, 0.734, 0.274, 0.1, 0.046, 0.0177, 0.01] | 0 | [480.0, 550.0, 700.0, 1000.0, 1260.0, 1600.0, 2500.0, 3227.0] | [960.0, 1300.0, 1700.0, 2200.0, 2996.0, 4000.0, 6000.0, 7946.0]
HV 16A | HV 16A | 16 | 0 | [10.0, 0.352, 0.164, 0.1, 0.0649, 0.0342, 0.01] | [10.0, 2.34, 0.722, 0.181, 0.1, 0.055, 0.0296, 0.01] | 0 | [48.0, 60.0, 65.0, 71.0, 80.0, 100.0, 162.0] | [96.0, 110.0, 125.0, 150.0, 168.0, 200.0, 250.0, 398.0]
HV 200A | HV 200A | 200 | 0 | [10.0, 4.267, 1.21, 0.403, 0.1, 0.058, 0.022, 0.01] | [10.0, 3.73, 1.654, 0.328, 0.1, 0.0531, 0.019, 0.01] | 0 | [600.0, 700.0, 900.0, 1150.0, 1665.0, 2000.0, 3000.0, 4313.0] | [1200.0, 1500.0, 1800.0, 2700.0, 3960.0, 5000.0, 7500.0, 10620.0]
HV 20A | HV 20A | 20 | 0 | [10.0, 1.3, 0.3, 0.155, 0.1, 0.0555, 0.023, 0.01] | [10.0, 1.3, 0.161, 0.1, 0.0611, 0.0399, 0.0141, 0.01] | 0 | [60.0, 70.0, 80.0, 87.0, 94.0, 110.0, 150.0, 216.0] | [120.0, 150.0, 200.0, 223.0, 260.0, 300.0, 450.0, 532.0]
HV 25A | HV 25A | 25 | 0 | [10.0, 2.512, 0.833, 0.299, 0.1, 0.0372, 0.0223, 0.01] | [10.0, 3.125, 0.597, 0.198, 0.1, 0.0378, 0.022, 0.01] | 0 | [75.0, 82.0, 90.0, 100.0, 124.0, 170.0, 200.0, 289.0] | [150.0, 170.0, 210.0, 250.0, 294.0, 400.0, 500.0, 711.0]
HV 31.5A | HV 31.5A | 31.5 | 0 | [10.0, 2.34, 0.722, 0.181, 0.1, 0.055, 0.0296, 0.01] | [10.0, 2.84, 0.368, 0.164, 0.1, 0.0621, 0.0378, 0.0195, 0.01] | 0 | [95.0, 110.0, 125.0, 150.0, 165.0, 200.0, 250.0, 390.0] | [189.0, 220.0, 300.0, 350.0, 393.0, 450.0, 530.0, 700.0, 960.0]
HV 40A | HV 40A | 40 | 0 | [10.0, 1.3, 0.161, 0.1, 0.0611, 0.0399, 0.0141, 0.01] | [10.0, 2.05, 0.369, 0.198, 0.1, 0.051, 0.0298, 0.01] | 0 | [120.0, 150.0, 200.0, 223.0, 260.0, 300.0, 450.0, 532.0] | [240.0, 300.0, 400.0, 450.0, 530.0, 650.0, 800.0, 1311.0]
HV 50A | HV 50A | 50 | 0 | [10.0, 3.215, 0.597, 0.198, 0.1, 0.0378, 0.022, 0.01] | [10.0, 3.64, 0.854, 0.281, 0.1, 0.0531, 0.022, 0.01] | 0 | [150.0, 170.0, 210.0, 250.0, 294.0, 400.0, 500.0, 711.0] | [300.0, 350.0, 450.0, 550.0, 700.0, 850.0, 1200.0, 1752.0]
HV 6.3A | HV 6.3A | 6.3 | 0 | [10.0, 1.39, 0.344, 0.168, 0.1, 0.056, 0.0263, 0.01] | [10.0, 1.711, 0.516, 0.198, 0.1, 0.0634, 0.0303, 0.01] | 0 | [19.0, 19.5, 20.4, 20.8, 22.0, 25.0, 32.0, 48.0] | [38.0, 40.0, 43.0, 48.0, 53.0, 60.0, 75.0, 118.0]
HV 63A | HV 63A | 63 | 0 | [10.0, 2.84, 0.368, 0.164, 0.1, 0.0621, 0.0378, 0.0195, 0.01] | [10.0, 1.82, 0.344, 0.1, 0.0467, 0.0269, 0.01] | 0 | [189.0, 220.0, 300.0, 350.0, 393.0, 450.0, 530.0, 700.0, 961.0] | [378.0, 500.0, 700.0, 934.0, 1200.0, 1500.0, 2366.0]
HV 80A | HV 80A | 80 | 0 | [10.0, 2.05, 0.369, 0.198, 0.1, 0.051, 0.0298, 0.01] | [10.0, 4.15, 1.03, 0.198, 0.1, 0.051, 0.0172, 0.01] | 0 | [240.0, 300.0, 400.0, 450.0, 530.0, 650.0, 800.0, 1311.0] | [480.0, 550.0, 700.0, 1000.0, 1260.0, 1600.0, 2500.0, 3227.0]
Siemens NH-1-100 | Siemens NH-1-100 | 100 | [5400.0, 2000.0, 400.0, 20.0, 1.0, 0.2, 0.012, 0.004] | 0 | 0 | [150.0, 190.0, 250.0, 430.0, 900.0, 1250.0, 2700.0, 3600.0] | 0 | 0
Siemens NH-1-125 | Siemens NH-1-125 | 125 | [4800.0, 120.0, 7.0, 0.1, 0.004] | 0 | 0 | [180.0, 400.0, 740.0, 2000.0, 4250.0] | 0 | 0
Siemens NH-1-16 | Siemens NH-1-16 | 16 | [4000.0, 400.0, 2.0, 0.1, 0.04, 0.01] | 0 | 0 | [26.0, 35.0, 75.0, 150.0, 200.0, 300.0] | 0 | 0
Siemens NH-1-160 | Siemens NH-1-160 | 160 | [4800.0, 120.0, 7.0, 0.1, 0.004] | 0 | 0 | [210.0, 500.0, 900.0, 2300.0, 5000.0] | 0 | 0
Siemens NH-1-25 | Siemens NH-1-25 | 25 | [4000.0, 1000.0, 10.0, 0.2, 0.02, 0.01] | 0 | 0 | [40.0, 50.0, 100.0, 210.0, 400.0, 500.0] | 0 | 0
Siemens NH-1-50 | Siemens NH-1-50 | 50 | [4000.0, 40.0, 4.0, 1.0, 0.02, 0.01] | 0 | 0 | [86.0, 200.0, 300.0, 400.0, 1000.0, 1280.0] | 0 | 0
Siemens NH-1-63 | Siemens NH-1-63 | 63 | [4000.0, 100.0, 10.0, 2.0, 0.04, 0.01] | 0 | 0 | [100.0, 200.0, 300.0, 400.0, 1000.0, 1500.0] | 0 | 0
Siemens NH-1-80 | Siemens NH-1-80 | 80 | [4800.0, 120.0, 7.0, 0.1, 0.01] | 0 | 0 | [150.58, 250.0, 450.0, 1150.0, 2470.0] | 0 | 0
Siemens NH-2-1000 | Siemens NH-2-1000 | 1000 | [4800.0, 120.0, 7.0, 0.1, 0.004] | 0 | 0 | [1900.0, 3500.0, 8400.0, 24000.0, 52000.0] | 0 | 0
Siemens NH-2-200 | Siemens NH-2-200 | 200 | [4800.0, 120.0, 7.0, 0.1, 0.004] | 0 | 0 | [280.0, 650.0, 1200.0, 3000.0, 7000.0] | 0 | 0
Siemens NH-2-224 | Siemens NH-2-224 | 224 | [4800.0, 120.0, 7.0, 0.2, 0.04, 0.004] | 0 | 0 | [400.0, 750.0, 1453.0, 3025.0, 4315.0, 7600.0] | 0 | 0
Siemens NH-2-250 | Siemens NH-2-250 | 250 | [4800.0, 120.0, 7.0, 0.1, 0.004] | 0 | 0 | [450.0, 800.0, 1650.0, 4000.0, 8500.0] | 0 | 0
Siemens NH-2-315 | Siemens NH-2-315 | 315 | [4800.0, 120.0, 7.0, 0.1, 0.004] | 0 | 0 | [550.0, 920.0, 1900.0, 5000.0, 11000.0] | 0 | 0
Siemens NH-2-355 | Siemens NH-2-355 | 355 | [4800.0, 120.0, 6.0, 0.1, 0.004] | 0 | 0 | [650.0, 1116.27, 2350.0, 5840.0, 12790.0] | 0 | 0
Siemens NH-2-400 | Siemens NH-2-400 | 400 | [4800.0, 120.0, 7.0, 0.1, 0.004] | 0 | 0 | [720.0, 1350.0, 2800.0, 6500.0, 15000.0] | 0 | 0
Siemens NH-2-425 | Siemens NH-2-425 | 425 | [4800.0, 120.0, 7.0, 0.1, 0.004] | 0 | 0 | [850.0, 1500.0, 3050.0, 7500.0, 16500.0] | 0 | 0
Siemens NH-2-630 | Siemens NH-2-630 | 630 | [4800.0, 120.0, 7.0, 0.1, 0.004] | 0 | 0 | [1200.0, 2000.0, 4800.0, 12000.0, 26000.0] | 0 | 0

## dtypes
| element | column | dtype
0 | bus | name | object
1 | bus | vn_kv | float64
2 | bus | type | object
3 | bus | zone | object
4 | bus | in_service | bool
5 | load | name | object
6 | load | bus | uint32
7 | load | p_mw | float64
8 | load | q_mvar | float64
9 | load | const_z_percent | float64
10 | load | const_i_percent | float64
11 | load | sn_mva | float64
12 | load | scaling | float64
13 | load | in_service | bool
14 | load | type | object
15 | ext_grid | name | object
16 | ext_grid | bus | uint32
17 | ext_grid | vm_pu | float64
18 | ext_grid | va_degree | float64
19 | ext_grid | slack_weight | float64
20 | ext_grid | in_service | bool
21 | line | name | object
22 | line | std_type | object
23 | line | from_bus | uint32
24 | line | to_bus | uint32
25 | line | length_km | float64
26 | line | r_ohm_per_km | float64
27 | line | x_ohm_per_km | float64
28 | line | c_nf_per_km | float64
29 | line | g_us_per_km | float64
30 | line | max_i_ka | float64
31 | line | df | float64
32 | line | parallel | uint32
33 | line | type | object
34 | line | in_service | bool
35 | trafo | name | object
36 | trafo | std_type | object
37 | trafo | hv_bus | uint32
38 | trafo | lv_bus | uint32
39 | trafo | sn_mva | float64
40 | trafo | vn_hv_kv | float64
41 | trafo | vn_lv_kv | float64
42 | trafo | vk_percent | float64
43 | trafo | vkr_percent | float64
44 | trafo | pfe_kw | float64
45 | trafo | i0_percent | float64
46 | trafo | shift_degree | float64
47 | trafo | tap_side | object
48 | trafo | tap_neutral | int32
49 | trafo | tap_min | int32
50 | trafo | tap_max | int32
51 | trafo | tap_step_percent | float64
52 | trafo | tap_step_degree | float64
53 | trafo | tap_pos | int32
54 | trafo | tap_phase_shifter | bool
55 | trafo | parallel | uint32
56 | trafo | df | float64
57 | trafo | in_service | bool
58 | line_geodata | coords | object
59 | bus_geodata | x | float64
60 | bus_geodata | y | float64
61 | bus_geodata | coords | object

## parameters
| version | format_version | converged | OPF_converged | name | f_hz | sn_mva
0 | 2.14.6 | 2.14.0 | FALSE | FALSE |  | 50 | 1