## bus
| name | vn_kv | type | zone | in_service
0 | bus_LV_5568-11_0_3_node_0 | 0.4 | n |  | TRUE
1 | bus_LV_5568-11_0_3_node_1 | 0.4 | n |  | TRUE
2 | bus_LV_5568-11_0_3_node_3 | 0.4 | n |  | TRUE
3 | bus_LV_5568-11_0_3_node_16 | 0.4 | n |  | TRUE
4 | bus_LV_5568-11_0_3_node_14 | 0.4 | n |  | TRUE
5 | bus_LV_5568-11_0_3_node_4 | 0.4 | n |  | TRUE
6 | bus_LV_5568-11_0_3_node_19 | 0.4 | n |  | TRUE
7 | bus_LV_5568-11_0_3_node_17 | 0.4 | n |  | TRUE
8 | bus_LV_5568-11_0_3_node_6 | 0.4 | n |  | TRUE
9 | bus_LV_5568-11_0_3_node_30 | 0.4 | n |  | TRUE
10 | bus_LV_5568-11_0_3_node_28 | 0.4 | n |  | TRUE
11 | bus_LV_5568-11_0_3_node_7 | 0.4 | n |  | TRUE
12 | bus_LV_5568-11_0_3_node_8 | 0.4 | n |  | TRUE
13 | bus_LV_5568-11_0_3_node_38 | 0.4 | n |  | TRUE
14 | bus_LV_5568-11_0_3_node_9 | 0.4 | n |  | TRUE
15 | bus_LV_5568-11_0_3_node_43 | 0.4 | n |  | TRUE
16 | bus_LV_5568-11_0_3_node_100 | 0.4 | n |  | TRUE
17 | bus_LV_5568-11_0_3_node_10 | 0.4 | n |  | TRUE
18 | bus_LV_5568-11_0_3_node_12 | 0.4 | n |  | TRUE
19 | bus_LV_5568-11_0_3_node_56 | 0.4 | n |  | TRUE
20 | bus_LV_5568-11_0_3_node_76 | 0.4 | n |  | TRUE
21 | bus_LV_5568-11_0_3_node_13 | 0.4 | n |  | TRUE
22 | bus_LV_5568-11_0_3_node_67 | 0.4 | n |  | TRUE
23 | bus_LV_5568-11_0_3_node_65 | 0.4 | n |  | TRUE
24 | bus_LV_5568-11_0_3_node_20 | 0.4 | n |  | TRUE
25 | bus_LV_5568-11_0_3_node_18 | 0.4 | n |  | TRUE
26 | bus_LV_5568-11_0_3_node_15 | 0.4 | n |  | TRUE
27 | bus_LV_5568-11_0_3_node_27 | 0.4 | n |  | TRUE
28 | bus_LV_5568-11_0_3_node_35 | 0.4 | n |  | TRUE
29 | bus_LV_5568-11_0_3_node_34 | 0.4 | n |  | TRUE
30 | bus_LV_5568-11_0_3_node_42 | 0.4 | n |  | TRUE
31 | bus_LV_5568-11_0_3_node_90 | 0.4 | n |  | TRUE
32 | bus_LV_5568-11_0_3_node_41 | 0.4 | n |  | TRUE
33 | bus_LV_5568-11_0_3_node_32 | 0.4 | n |  | TRUE
34 | bus_LV_5568-11_0_3_node_31 | 0.4 | n |  | TRUE
35 | bus_LV_5568-11_0_3_node_29 | 0.4 | n |  | TRUE
36 | bus_LV_5568-11_0_3_node_54 | 0.4 | n |  | TRUE
37 | bus_LV_5568-11_0_3_node_96 | 0.4 | n |  | TRUE
38 | bus_LV_5568-11_0_3_node_39 | 0.4 | n |  | TRUE
39 | bus_LV_5568-11_0_3_node_44 | 0.4 | n |  | TRUE
40 | bus_LV_5568-11_0_3_node_73 | 0.4 | n |  | TRUE
41 | bus_LV_5568-11_0_3_node_74 | 0.4 | n |  | TRUE
42 | bus_LV_5568-11_0_3_node_84 | 0.4 | n |  | TRUE
43 | bus_LV_5568-11_0_3_node_62 | 0.4 | n |  | TRUE
44 | bus_LV_5568-11_0_3_node_60 | 0.4 | n |  | TRUE
45 | bus_LV_5568-11_0_3_node_66 | 0.4 | n |  | TRUE
46 | bus_LV_5568-11_0_3_node_22 | 0.4 | n |  | TRUE
47 | bus_LV_5568-11_0_3_node_37 | 0.4 | n |  | TRUE
48 | bus_LV_5568-11_0_3_node_26 | 0.4 | n |  | TRUE
49 | bus_LV_5568-11_0_3_node_21 | 0.4 | n |  | TRUE
50 | bus_LV_5568-11_0_3_node_36 | 0.4 | n |  | TRUE
51 | bus_LV_5568-11_0_3_node_23 | 0.4 | n |  | TRUE
52 | bus_LV_5568-11_0_3_node_24 | 0.4 | n |  | TRUE
53 | bus_LV_5568-11_0_3_node_46 | 0.4 | n |  | TRUE
54 | bus_LV_5568-11_0_3_node_25 | 0.4 | n |  | TRUE
55 | bus_LV_5568-11_0_3_node_33 | 0.4 | n |  | TRUE
56 | bus_LV_5568-11_0_3_node_47 | 0.4 | n |  | TRUE
57 | bus_LV_5568-11_0_3_node_71 | 0.4 | n |  | TRUE
58 | bus_LV_5568-11_0_3_node_97 | 0.4 | n |  | TRUE
59 | bus_LV_5568-11_0_3_node_70 | 0.4 | n |  | TRUE
60 | bus_LV_5568-11_0_3_node_40 | 0.4 | n |  | TRUE
61 | bus_LV_5568-11_0_3_node_68 | 0.4 | n |  | TRUE
62 | bus_LV_5568-11_0_3_node_53 | 0.4 | n |  | TRUE
63 | bus_LV_5568-11_0_3_node_55 | 0.4 | n |  | TRUE
64 | bus_LV_5568-11_0_3_node_91 | 0.4 | n |  | TRUE
65 | bus_LV_5568-11_0_3_node_45 | 0.4 | n |  | TRUE
66 | bus_LV_5568-11_0_3_node_48 | 0.4 | n |  | TRUE
67 | bus_LV_5568-11_0_3_node_49 | 0.4 | n |  | TRUE
68 | bus_LV_5568-11_0_3_node_50 | 0.4 | n |  | TRUE
69 | bus_LV_5568-11_0_3_node_51 | 0.4 | n |  | TRUE
70 | bus_LV_5568-11_0_3_node_52 | 0.4 | n |  | TRUE
71 | bus_LV_5568-11_0_3_node_95 | 0.4 | n |  | TRUE
72 | bus_LV_5568-11_0_3_node_94 | 0.4 | n |  | TRUE
73 | bus_LV_5568-11_0_3_node_63 | 0.4 | n |  | TRUE
74 | bus_LV_5568-11_0_3_node_61 | 0.4 | n |  | TRUE
75 | bus_LV_5568-11_0_3_node_59 | 0.4 | n |  | TRUE
76 | bus_LV_5568-11_0_3_node_64 | 0.4 | n |  | TRUE
77 | bus_LV_5568-11_0_3_node_80 | 0.4 | n |  | TRUE
78 | bus_LV_5568-11_0_3_node_81 | 0.4 | n |  | TRUE
79 | bus_LV_5568-11_0_3_node_79 | 0.4 | n |  | TRUE
80 | bus_LV_5568-11_0_3_node_69 | 0.4 | n |  | TRUE
81 | bus_LV_5568-11_0_3_node_72 | 0.4 | n |  | TRUE
82 | bus_LV_5568-11_0_3_node_75 | 0.4 | n |  | TRUE
83 | bus_LV_5568-11_0_3_node_77 | 0.4 | n |  | TRUE
84 | bus_LV_5568-11_0_3_node_78 | 0.4 | n |  | TRUE
85 | bus_LV_5568-11_0_3_node_83 | 0.4 | n |  | TRUE
86 | bus_LV_5568-11_0_3_node_82 | 0.4 | n |  | TRUE
87 | bus_LV_5568-11_0_3_node_98 | 0.4 | n |  | TRUE
88 | bus_LV_5568-11_0_3_node_85 | 0.4 | n |  | TRUE
89 | bus_LV_5568-11_0_3_node_86 | 0.4 | n |  | TRUE
90 | bus_LV_5568-11_0_3_node_87 | 0.4 | n |  | TRUE
91 | bus_LV_5568-11_0_3_node_89 | 0.4 | n |  | TRUE
92 | bus_LV_5568-11_0_3_node_88 | 0.4 | n |  | TRUE
93 | bus_LV_5568-11_0_3_node_99 | 0.4 | n |  | TRUE
94 | bus_LV_5568-11_0_3_node_92 | 0.4 | n |  | TRUE
95 | bus_LV_5568-11_0_3_node_93 | 0.4 | n |  | TRUE
96 | bus_MV_318_0_node_107 | 20 | n |  | TRUE

## load
| name | bus | p_mw | q_mvar | const_z_percent | const_i_percent | sn_mva | scaling | in_service | type
0 | LV_5568-11_0_3_load_0 | 0 | 0.0052214 | 0.0013086 | 0 | 0 |  | 1 | TRUE | wye
1 | LV_5568-11_0_3_load_1 | 1 | 0.0071901 | 0.001802 | 0 | 0 |  | 1 | TRUE | wye
2 | LV_5568-11_0_3_load_14 | 4 | 0.0063969 | 0.0016032 | 0 | 0 |  | 1 | TRUE | wye
3 | LV_5568-11_0_3_load_19 | 6 | 0.0082583 | 0.0020697 | 0 | 0 |  | 1 | TRUE | wye
4 | LV_5568-11_0_3_load_17 | 7 | 0.0059412 | 0.001489 | 0 | 0 |  | 1 | TRUE | wye
5 | LV_5568-11_0_3_load_28 | 10 | 0.0020745 | 0.00051992 | 0 | 0 |  | 1 | TRUE | wye
6 | LV_5568-11_0_3_load_38 | 13 | 0.0061227 | 0.0015345 | 0 | 0 |  | 1 | TRUE | wye
7 | LV_5568-11_0_3_load_43 | 15 | 0.0022661 | 0.00056794 | 0 | 0 |  | 1 | TRUE | wye
8 | LV_5568-11_0_3_load_100 | 16 | 0.0093188 | 0.0023355 | 0 | 0 |  | 1 | TRUE | wye
9 | LV_5568-11_0_3_load_56 | 19 | 0.0017515 | 0.00043898 | 0 | 0 |  | 1 | TRUE | wye
10 | LV_5568-11_0_3_load_67 | 22 | 0.0014723 | 0.00036898 | 0 | 0 |  | 1 | TRUE | wye
11 | LV_5568-11_0_3_load_65 | 23 | 0.0089296 | 0.002238 | 0 | 0 |  | 1 | TRUE | wye
12 | LV_5568-11_0_3_load_18 | 25 | 0.0089926 | 0.0022538 | 0 | 0 |  | 1 | TRUE | wye
13 | LV_5568-11_0_3_load_15 | 26 | 0.0053159 | 0.0013323 | 0 | 0 |  | 1 | TRUE | wye
14 | LV_5568-11_0_3_load_27 | 27 | 0.0037177 | 0.00093175 | 0 | 0 |  | 1 | TRUE | wye
15 | LV_5568-11_0_3_load_35 | 28 | 0.00052159 | 0.00013072 | 0 | 0 |  | 1 | TRUE | wye
16 | LV_5568-11_0_3_load_34 | 29 | 0.011801 | 0.0029577 | 0 | 0 |  | 1 | TRUE | wye
17 | LV_5568-11_0_3_load_90 | 31 | 0.0023886 | 0.00059863 | 0 | 0 |  | 1 | TRUE | wye
18 | LV_5568-11_0_3_load_31 | 34 | 0.009708 | 0.0024331 | 0 | 0 |  | 1 | TRUE | wye
19 | LV_5568-11_0_3_load_29 | 35 | 0.0042466 | 0.0010643 | 0 | 0 |  | 1 | TRUE | wye
20 | LV_5568-11_0_3_load_96 | 37 | 0.00082783 | 0.00020747 | 0 | 0 |  | 1 | TRUE | wye
21 | LV_5568-11_0_3_load_39 | 38 | 0.0027935 | 0.00070011 | 0 | 0 |  | 1 | TRUE | wye
22 | LV_5568-11_0_3_load_44 | 39 | 0.001567 | 0.00039273 | 0 | 0 |  | 1 | TRUE | wye
23 | LV_5568-11_0_3_load_73 | 40 | 0.0039459 | 0.00098895 | 0 | 0 |  | 1 | TRUE | wye
24 | LV_5568-11_0_3_load_84 | 42 | 0.0024851 | 0.00062284 | 0 | 0 |  | 1 | TRUE | wye
25 | LV_5568-11_0_3_load_62 | 43 | 0.0025776 | 0.00064601 | 0 | 0 |  | 1 | TRUE | wye
26 | LV_5568-11_0_3_load_60 | 44 | 0.0014226 | 0.00035654 | 0 | 0 |  | 1 | TRUE | wye
27 | LV_5568-11_0_3_load_66 | 45 | 0.0031759 | 0.00079597 | 0 | 0 |  | 1 | TRUE | wye
28 | LV_5568-11_0_3_load_22 | 46 | 0.0048842 | 0.0012241 | 0 | 0 |  | 1 | TRUE | wye
29 | LV_5568-11_0_3_load_37 | 47 | 0.011222 | 0.0028125 | 0 | 0 |  | 1 | TRUE | wye
30 | LV_5568-11_0_3_load_21 | 49 | 0.0087775 | 0.0021999 | 0 | 0 |  | 1 | TRUE | wye
31 | LV_5568-11_0_3_load_36 | 50 | 0.0035728 | 0.00089543 | 0 | 0 |  | 1 | TRUE | wye
32 | LV_5568-11_0_3_load_24 | 52 | 0.0051783 | 0.0012978 | 0 | 0 |  | 1 | TRUE | wye
33 | LV_5568-11_0_3_load_46 | 53 | 0.0056424 | 0.0014141 | 0 | 0 |  | 1 | TRUE | wye
34 | LV_5568-11_0_3_load_33 | 55 | 0.0014186 | 0.00035553 | 0 | 0 |  | 1 | TRUE | wye
35 | LV_5568-11_0_3_load_71 | 57 | 0.0010155 | 0.0002545 | 0 | 0 |  | 1 | TRUE | wye
36 | LV_5568-11_0_3_load_97 | 58 | 0.00095141 | 0.00023845 | 0 | 0 |  | 1 | TRUE | wye
37 | LV_5568-11_0_3_load_40 | 60 | 0.002325 | 0.00058269 | 0 | 0 |  | 1 | TRUE | wye
38 | LV_5568-11_0_3_load_68 | 61 | 0.0030205 | 0.00075701 | 0 | 0 |  | 1 | TRUE | wye
39 | LV_5568-11_0_3_load_53 | 62 | 0.00043185 | 0.00010823 | 0 | 0 |  | 1 | TRUE | wye
40 | LV_5568-11_0_3_load_45 | 65 | 0.0013217 | 0.00033124 | 0 | 0 |  | 1 | TRUE | wye
41 | LV_5568-11_0_3_load_48 | 66 | 0.00039789 | 9.972e-05 | 0 | 0 |  | 1 | TRUE | wye
42 | LV_5568-11_0_3_load_51 | 69 | 0.0014791 | 0.0003707 | 0 | 0 |  | 1 | TRUE | wye
43 | LV_5568-11_0_3_load_52 | 70 | 0.0015641 | 0.000392 | 0 | 0 |  | 1 | TRUE | wye
44 | LV_5568-11_0_3_load_95 | 71 | 0.0011055 | 0.00027708 | 0 | 0 |  | 1 | TRUE | wye
45 | LV_5568-11_0_3_load_94 | 72 | 0.0011274 | 0.00028255 | 0 | 0 |  | 1 | TRUE | wye
46 | LV_5568-11_0_3_load_63 | 73 | 0.0028966 | 0.00072595 | 0 | 0 |  | 1 | TRUE | wye
47 | LV_5568-11_0_3_load_59 | 75 | 0.003451 | 0.00086491 | 0 | 0 |  | 1 | TRUE | wye
48 | LV_5568-11_0_3_load_64 | 76 | 0.0037045 | 0.00092843 | 0 | 0 |  | 1 | TRUE | wye
49 | LV_5568-11_0_3_load_81 | 78 | 0.0042472 | 0.0010644 | 0 | 0 |  | 1 | TRUE | wye
50 | LV_5568-11_0_3_load_79 | 79 | 0.0038523 | 0.00096548 | 0 | 0 |  | 1 | TRUE | wye
51 | LV_5568-11_0_3_load_69 | 80 | 0.0043587 | 0.0010924 | 0 | 0 |  | 1 | TRUE | wye
52 | LV_5568-11_0_3_load_72 | 81 | 0.0012331 | 0.00030904 | 0 | 0 |  | 1 | TRUE | wye
53 | LV_5568-11_0_3_load_75 | 82 | 0.0023317 | 0.00058438 | 0 | 0 |  | 1 | TRUE | wye
54 | LV_5568-11_0_3_load_77 | 83 | 0.0031768 | 0.00079618 | 0 | 0 |  | 1 | TRUE | wye
55 | LV_5568-11_0_3_load_83 | 85 | 0.0041492 | 0.0010399 | 0 | 0 |  | 1 | TRUE | wye
56 | LV_5568-11_0_3_load_82 | 86 | 0.0030265 | 0.0007585 | 0 | 0 |  | 1 | TRUE | wye
57 | LV_5568-11_0_3_load_98 | 87 | 0.0016758 | 0.00042001 | 0 | 0 |  | 1 | TRUE | wye
58 | LV_5568-11_0_3_load_86 | 89 | 0.0021224 | 0.00053193 | 0 | 0 |  | 1 | TRUE | wye
59 | LV_5568-11_0_3_load_87 | 90 | 0.0059154 | 0.0014825 | 0 | 0 |  | 1 | TRUE | wye
60 | LV_5568-11_0_3_load_88 | 92 | 0.0033424 | 0.00083767 | 0 | 0 |  | 1 | TRUE | wye
61 | LV_5568-11_0_3_load_99 | 93 | 0.0021962 | 0.00055042 | 0 | 0 |  | 1 | TRUE | wye
62 | LV_5568-11_0_3_load_92 | 94 | 0.0019195 | 0.00048107 | 0 | 0 |  | 1 | TRUE | wye
63 | LV_5568-11_0_3_load_93 | 95 | 0.0016011 | 0.00040127 | 0 | 0 |  | 1 | TRUE | wye

## ext_grid
| name | bus | vm_pu | va_degree | slack_weight | in_service
0 |  | 16 | 1 | 0 | 1 | TRUE

## line
| name | std_type | from_bus | to_bus | length_km | r_ohm_per_km | x_ohm_per_km | c_nf_per_km | g_us_per_km | max_i_ka | df | parallel | type | in_service
0 | LV_5568-11_0_3_line_0 | NAYY 4x150 SE | 0 | 1 | 0.012246 | 0.208 | 0.08 | 261 | 0 | 0.27 | 1 | 1 | cs | TRUE
1 | LV_5568-11_0_3_line_1 | NAYY 4x150 SE | 1 | 2 | 0.0016137 | 0.208 | 0.08 | 261 | 0 | 0.27 | 1 | 1 | cs | TRUE
2 | LV_5568-11_0_3_line_2 | NAYY 4x150 SE | 2 | 3 | 0.023649 | 0.208 | 0.08 | 261 | 0 | 0.27 | 1 | 1 | cs | TRUE
3 | LV_5568-11_0_3_line_3 | NAYY 4x150 SE | 2 | 4 | 0.024805 | 0.208 | 0.08 | 261 | 0 | 0.27 | 1 | 1 | cs | TRUE
4 | LV_5568-11_0_3_line_4 | NAYY 4x150 SE | 3 | 24 | 0.007176 | 0.208 | 0.08 | 261 | 0 | 0.27 | 1 | 3 | cs | TRUE
5 | LV_5568-11_0_3_line_5 | NAYY 4x150 SE | 3 | 25 | 0.013047 | 0.208 | 0.08 | 261 | 0 | 0.27 | 1 | 2 | cs | TRUE
6 | LV_5568-11_0_3_line_6 | NAYY 4x150 SE | 4 | 26 | 0.012175 | 0.208 | 0.08 | 261 | 0 | 0.27 | 1 | 1 | cs | TRUE
7 | LV_5568-11_0_3_line_7 | NAYY 4x150 SE | 5 | 6 | 0.001837 | 0.208 | 0.08 | 261 | 0 | 0.27 | 1 | 1 | cs | TRUE
8 | LV_5568-11_0_3_line_8 | NAYY 4x150 SE | 5 | 7 | 0.014268 | 0.208 | 0.08 | 261 | 0 | 0.27 | 1 | 1 | cs | TRUE
9 | LV_5568-11_0_3_line_9 | NAYY 4x150 SE | 6 | 27 | 0.037248 | 0.208 | 0.08 | 261 | 0 | 0.27 | 1 | 1 | cs | TRUE
10 | LV_5568-11_0_3_line_10 | NAYY 4x150 SE | 7 | 25 | 0.0045087 | 0.208 | 0.08 | 261 | 0 | 0.27 | 1 | 1 | cs | TRUE
11 | LV_5568-11_0_3_line_11 | NAYY 4x150 SE | 8 | 9 | 0.037194 | 0.208 | 0.08 | 261 | 0 | 0.27 | 1 | 1 | cs | TRUE
12 | LV_5568-11_0_3_line_12 | NAYY 4x150 SE | 8 | 10 | 0.036356 | 0.208 | 0.08 | 261 | 0 | 0.27 | 1 | 1 | cs | TRUE
13 | LV_5568-11_0_3_line_13 | NAYY 4x150 SE | 9 | 33 | 0.032684 | 0.208 | 0.08 | 261 | 0 | 0.27 | 1 | 1 | cs | TRUE
14 | LV_5568-11_0_3_line_14 | NAYY 4x150 SE | 9 | 34 | 0.031342 | 0.208 | 0.08 | 261 | 0 | 0.27 | 1 | 1 | cs | TRUE
15 | LV_5568-11_0_3_line_15 | NAYY 4x150 SE | 10 | 35 | 0.022532 | 0.208 | 0.08 | 261 | 0 | 0.27 | 1 | 1 | cs | TRUE
16 | LV_5568-11_0_3_line_16 | NAYY 4x150 SE | 11 | 12 | 0.018685 | 0.208 | 0.08 | 261 | 0 | 0.27 | 1 | 3 | cs | TRUE
17 | LV_5568-11_0_3_line_17 | NAYY 4x150 SE | 11 | 13 | 0.0407 | 0.208 | 0.08 | 261 | 0 | 0.27 | 1 | 3 | cs | TRUE
18 | LV_5568-11_0_3_line_18 | NAYY 4x150 SE | 12 | 14 | 0.019233 | 0.208 | 0.08 | 261 | 0 | 0.27 | 1 | 3 | cs | TRUE
19 | LV_5568-11_0_3_line_19 | NAYY 4x150 SE | 12 | 15 | 0.01581 | 0.208 | 0.08 | 261 | 0 | 0.27 | 1 | 1 | cs | TRUE
20 | LV_5568-11_0_3_line_20 | NAYY 4x150 SE | 13 | 38 | 0.042828 | 0.208 | 0.08 | 261 | 0 | 0.27 | 1 | 3 | cs | TRUE
21 | LV_5568-11_0_3_line_21 | NAYY 4x150 SE | 14 | 16 | 0.05971 | 0.208 | 0.08 | 261 | 0 | 0.27 | 1 | 3 | cs | TRUE
22 | LV_5568-11_0_3_line_22 | NAYY 4x150 SE | 14 | 17 | 0.17855 | 0.208 | 0.08 | 261 | 0 | 0.27 | 1 | 3 | cs | TRUE
23 | LV_5568-11_0_3_line_23 | NAYY 4x150 SE | 15 | 39 | 0.0088128 | 0.208 | 0.08 | 261 | 0 | 0.27 | 1 | 1 | cs | TRUE
24 | LV_5568-11_0_3_line_24 | NAYY 4x150 SE | 17 | 18 | 0.17528 | 0.208 | 0.08 | 261 | 0 | 0.27 | 1 | 3 | cs | TRUE
25 | LV_5568-11_0_3_line_25 | NAYY 4x150 SE | 17 | 19 | 0.086147 | 0.208 | 0.08 | 261 | 0 | 0.27 | 1 | 1 | cs | TRUE
26 | LV_5568-11_0_3_line_26 | NAYY 4x150 SE | 18 | 20 | 0.028657 | 0.208 | 0.08 | 261 | 0 | 0.27 | 1 | 3 | cs | TRUE
27 | LV_5568-11_0_3_line_27 | NAYY 4x150 SE | 20 | 42 | 0.033244 | 0.208 | 0.08 | 261 | 0 | 0.27 | 1 | 1 | cs | TRUE
28 | LV_5568-11_0_3_line_28 | NAYY 4x150 SE | 20 | 41 | 0.038535 | 0.208 | 0.08 | 261 | 0 | 0.27 | 1 | 3 | cs | TRUE
29 | LV_5568-11_0_3_line_29 | NAYY 4x150 SE | 21 | 22 | 0.044626 | 0.208 | 0.08 | 261 | 0 | 0.27 | 1 | 1 | cs | TRUE
30 | LV_5568-11_0_3_line_30 | NAYY 4x150 SE | 21 | 23 | 0.019826 | 0.208 | 0.08 | 261 | 0 | 0.27 | 1 | 1 | cs | TRUE
31 | LV_5568-11_0_3_line_31 | NAYY 4x150 SE | 23 | 45 | 0.0083401 | 0.208 | 0.08 | 261 | 0 | 0.27 | 1 | 1 | cs | TRUE
32 | LV_5568-11_0_3_line_32 | NAYY 4x150 SE | 24 | 46 | 0.010704 | 0.208 | 0.08 | 261 | 0 | 0.27 | 1 | 3 | cs | TRUE
33 | LV_5568-11_0_3_line_33 | NAYY 4x150 SE | 24 | 47 | 0.018156 | 0.208 | 0.08 | 261 | 0 | 0.27 | 1 | 1 | cs | TRUE
34 | LV_5568-11_0_3_line_34 | NAYY 4x150 SE | 27 | 48 | 0.017397 | 0.208 | 0.08 | 261 | 0 | 0.27 | 1 | 1 | cs | TRUE
35 | LV_5568-11_0_3_line_35 | NAYY 4x150 SE | 28 | 29 | 0.020415 | 0.208 | 0.08 | 261 | 0 | 0.27 | 1 | 1 | cs | TRUE
36 | LV_5568-11_0_3_line_36 | NAYY 4x150 SE | 29 | 50 | 0.0071783 | 0.208 | 0.08 | 261 | 0 | 0.27 | 1 | 1 | cs | TRUE
37 | LV_5568-11_0_3_line_37 | NAYY 4x150 SE | 30 | 31 | 0.043916 | 0.208 | 0.08 | 261 | 0 | 0.27 | 1 | 3 | cs | TRUE
38 | LV_5568-11_0_3_line_38 | NAYY 4x150 SE | 30 | 32 | 0.36585 | 0.208 | 0.08 | 261 | 0 | 0.27 | 1 | 3 | cs | TRUE
39 | LV_5568-11_0_3_line_39 | NAYY 4x150 SE | 31 | 64 | 0.015413 | 0.208 | 0.08 | 261 | 0 | 0.27 | 1 | 3 | cs | TRUE
40 | LV_5568-11_0_3_line_40 | NAYY 4x150 SE | 32 | 36 | 0.14758 | 0.208 | 0.08 | 261 | 0 | 0.27 | 1 | 3 | cs | TRUE
41 | LV_5568-11_0_3_line_41 | NAYY 4x150 SE | 32 | 37 | 0.0443 | 0.208 | 0.08 | 261 | 0 | 0.27 | 1 | 1 | cs | TRUE
42 | LV_5568-11_0_3_line_42 | NAYY 4x150 SE | 33 | 58 | 0.022619 | 0.208 | 0.08 | 261 | 0 | 0.27 | 1 | 1 | cs | TRUE
43 | LV_5568-11_0_3_line_43 | NAYY 4x150 SE | 35 | 48 | 0.037023 | 0.208 | 0.08 | 261 | 0 | 0.27 | 1 | 1 | cs | TRUE
44 | LV_5568-11_0_3_line_44 | NAYY 4x150 SE | 36 | 62 | 0.61251 | 0.208 | 0.08 | 261 | 0 | 0.27 | 1 | 3 | cs | TRUE
45 | LV_5568-11_0_3_line_45 | NAYY 4x150 SE | 37 | 63 | 0.076723 | 0.208 | 0.08 | 261 | 0 | 0.27 | 1 | 1 | cs | TRUE
46 | LV_5568-11_0_3_line_46 | NAYY 4x150 SE | 38 | 60 | 0.0012105 | 0.208 | 0.08 | 261 | 0 | 0.27 | 1 | 3 | cs | TRUE
47 | LV_5568-11_0_3_line_47 | NAYY 4x150 SE | 39 | 65 | 0.023854 | 0.208 | 0.08 | 261 | 0 | 0.27 | 1 | 1 | cs | TRUE
48 | LV_5568-11_0_3_line_48 | NAYY 4x150 SE | 40 | 41 | 0.010018 | 0.208 | 0.08 | 261 | 0 | 0.27 | 1 | 1 | cs | TRUE
49 | LV_5568-11_0_3_line_49 | NAYY 4x150 SE | 41 | 82 | 0.021875 | 0.208 | 0.08 | 261 | 0 | 0.27 | 1 | 3 | cs | TRUE
50 | LV_5568-11_0_3_line_50 | NAYY 4x150 SE | 42 | 85 | 0.0093178 | 0.208 | 0.08 | 261 | 0 | 0.27 | 1 | 1 | cs | TRUE
51 | LV_5568-11_0_3_line_51 | NAYY 4x150 SE | 43 | 44 | 0.029687 | 0.208 | 0.08 | 261 | 0 | 0.27 | 1 | 1 | cs | TRUE
52 | LV_5568-11_0_3_line_52 | NAYY 4x150 SE | 44 | 75 | 0.010461 | 0.208 | 0.08 | 261 | 0 | 0.27 | 1 | 1 | cs | TRUE
53 | LV_5568-11_0_3_line_53 | NAYY 4x150 SE | 45 | 56 | 0.015514 | 0.208 | 0.08 | 261 | 0 | 0.27 | 1 | 1 | cs | TRUE
54 | LV_5568-11_0_3_line_54 | NAYY 4x150 SE | 46 | 49 | 0.01119 | 0.208 | 0.08 | 261 | 0 | 0.27 | 1 | 3 | cs | TRUE
55 | LV_5568-11_0_3_line_55 | NAYY 4x150 SE | 47 | 50 | 0.034115 | 0.208 | 0.08 | 261 | 0 | 0.27 | 1 | 1 | cs | TRUE
56 | LV_5568-11_0_3_line_56 | NAYY 4x150 SE | 48 | 54 | 0.020332 | 0.208 | 0.08 | 261 | 0 | 0.27 | 1 | 1 | cs | TRUE
57 | LV_5568-11_0_3_line_57 | NAYY 4x150 SE | 49 | 51 | 0.032509 | 0.208 | 0.08 | 261 | 0 | 0.27 | 1 | 3 | cs | TRUE
58 | LV_5568-11_0_3_line_58 | NAYY 4x150 SE | 51 | 52 | 0.009082 | 0.208 | 0.08 | 261 | 0 | 0.27 | 1 | 3 | cs | TRUE
59 | LV_5568-11_0_3_line_59 | NAYY 4x150 SE | 52 | 53 | 0.013813 | 0.208 | 0.08 | 261 | 0 | 0.27 | 1 | 3 | cs | TRUE
60 | LV_5568-11_0_3_line_60 | NAYY 4x150 SE | 53 | 56 | 0.0042381 | 0.208 | 0.08 | 261 | 0 | 0.27 | 1 | 3 | cs | TRUE
61 | LV_5568-11_0_3_line_61 | NAYY 4x150 SE | 54 | 55 | 0.037927 | 0.208 | 0.08 | 261 | 0 | 0.27 | 1 | 1 | cs | TRUE
62 | LV_5568-11_0_3_line_62 | NAYY 4x150 SE | 55 | 57 | 0.020927 | 0.208 | 0.08 | 261 | 0 | 0.27 | 1 | 1 | cs | TRUE
63 | LV_5568-11_0_3_line_63 | NAYY 4x150 SE | 56 | 61 | 0.012014 | 0.208 | 0.08 | 261 | 0 | 0.27 | 1 | 3 | cs | TRUE
64 | LV_5568-11_0_3_line_64 | NAYY 4x150 SE | 57 | 59 | 0.0080576 | 0.208 | 0.08 | 261 | 0 | 0.27 | 1 | 1 | cs | TRUE
65 | LV_5568-11_0_3_line_65 | NAYY 4x150 SE | 59 | 81 | 0.0026044 | 0.208 | 0.08 | 261 | 0 | 0.27 | 1 | 1 | cs | TRUE
66 | LV_5568-11_0_3_line_66 | NAYY 4x150 SE | 59 | 80 | 0.039933 | 0.208 | 0.08 | 261 | 0 | 0.27 | 1 | 1 | cs | TRUE
67 | LV_5568-11_0_3_line_67 | NAYY 4x150 SE | 60 | 61 | 0.017002 | 0.208 | 0.08 | 261 | 0 | 0.27 | 1 | 3 | cs | TRUE
68 | LV_5568-11_0_3_line_68 | NAYY 4x150 SE | 62 | 68 | 0.021361 | 0.208 | 0.08 | 261 | 0 | 0.27 | 1 | 3 | cs | TRUE
69 | LV_5568-11_0_3_line_69 | NAYY 4x150 SE | 63 | 71 | 0.0050167 | 0.208 | 0.08 | 261 | 0 | 0.27 | 1 | 1 | cs | TRUE
70 | LV_5568-11_0_3_line_70 | NAYY 4x150 SE | 64 | 94 | 0.023664 | 0.208 | 0.08 | 261 | 0 | 0.27 | 1 | 1 | cs | TRUE
71 | LV_5568-11_0_3_line_71 | NAYY 4x150 SE | 64 | 91 | 0.026826 | 0.208 | 0.08 | 261 | 0 | 0.27 | 1 | 3 | cs | TRUE
72 | LV_5568-11_0_3_line_72 | NAYY 4x150 SE | 66 | 67 | 0.29315 | 0.208 | 0.08 | 261 | 0 | 0.27 | 1 | 1 | cs | TRUE
73 | LV_5568-11_0_3_line_73 | NAYY 4x150 SE | 67 | 68 | 0.30196 | 0.208 | 0.08 | 261 | 0 | 0.27 | 1 | 2 | cs | TRUE
74 | LV_5568-11_0_3_line_74 | NAYY 4x150 SE | 68 | 69 | 0.019814 | 0.208 | 0.08 | 261 | 0 | 0.27 | 1 | 1 | cs | TRUE
75 | LV_5568-11_0_3_line_75 | NAYY 4x150 SE | 69 | 70 | 0.01689 | 0.208 | 0.08 | 261 | 0 | 0.27 | 1 | 1 | cs | TRUE
76 | LV_5568-11_0_3_line_76 | NAYY 4x150 SE | 71 | 72 | 0.029721 | 0.208 | 0.08 | 261 | 0 | 0.27 | 1 | 1 | cs | TRUE
77 | LV_5568-11_0_3_line_77 | NAYY 4x150 SE | 72 | 95 | 0.030228 | 0.208 | 0.08 | 261 | 0 | 0.27 | 1 | 1 | cs | TRUE
78 | LV_5568-11_0_3_line_78 | NAYY 4x150 SE | 73 | 74 | 0.051186 | 0.208 | 0.08 | 261 | 0 | 0.27 | 1 | 1 | cs | TRUE
79 | LV_5568-11_0_3_line_79 | NAYY 4x150 SE | 74 | 76 | 0.060759 | 0.208 | 0.08 | 261 | 0 | 0.27 | 1 | 1 | cs | TRUE
80 | LV_5568-11_0_3_line_80 | NAYY 4x150 SE | 74 | 75 | 0.0024343 | 0.208 | 0.08 | 261 | 0 | 0.27 | 1 | 1 | cs | TRUE
81 | LV_5568-11_0_3_line_81 | NAYY 4x150 SE | 76 | 77 | 0.0078121 | 0.208 | 0.08 | 261 | 0 | 0.27 | 1 | 1 | cs | TRUE
82 | LV_5568-11_0_3_line_82 | NAYY 4x150 SE | 77 | 78 | 0.041027 | 0.208 | 0.08 | 261 | 0 | 0.27 | 1 | 3 | cs | TRUE
83 | LV_5568-11_0_3_line_83 | NAYY 4x150 SE | 77 | 79 | 0.010878 | 0.208 | 0.08 | 261 | 0 | 0.27 | 1 | 3 | cs | TRUE
84 | LV_5568-11_0_3_line_84 | NAYY 4x150 SE | 78 | 88 | 0.044599 | 0.208 | 0.08 | 261 | 0 | 0.27 | 1 | 3 | cs | TRUE
85 | LV_5568-11_0_3_line_85 | NAYY 4x150 SE | 79 | 84 | 0.066436 | 0.208 | 0.08 | 261 | 0 | 0.27 | 1 | 3 | cs | TRUE
86 | LV_5568-11_0_3_line_86 | NAYY 4x150 SE | 82 | 83 | 0.012047 | 0.208 | 0.08 | 261 | 0 | 0.27 | 1 | 3 | cs | TRUE
87 | LV_5568-11_0_3_line_87 | NAYY 4x150 SE | 83 | 84 | 0.013089 | 0.208 | 0.08 | 261 | 0 | 0.27 | 1 | 3 | cs | TRUE
88 | LV_5568-11_0_3_line_88 | NAYY 4x150 SE | 84 | 86 | 0.016112 | 0.208 | 0.08 | 261 | 0 | 0.27 | 1 | 1 | cs | TRUE
89 | LV_5568-11_0_3_line_89 | NAYY 4x150 SE | 86 | 87 | 0.022187 | 0.208 | 0.08 | 261 | 0 | 0.27 | 1 | 1 | cs | TRUE
90 | LV_5568-11_0_3_line_90 | NAYY 4x150 SE | 88 | 89 | 0.018754 | 0.208 | 0.08 | 261 | 0 | 0.27 | 1 | 3 | cs | TRUE
91 | LV_5568-11_0_3_line_91 | NAYY 4x150 SE | 88 | 90 | 0.047687 | 0.208 | 0.08 | 261 | 0 | 0.27 | 1 | 1 | cs | TRUE
92 | LV_5568-11_0_3_line_92 | NAYY 4x150 SE | 89 | 91 | 0.09253 | 0.208 | 0.08 | 261 | 0 | 0.27 | 1 | 3 | cs | TRUE
93 | LV_5568-11_0_3_line_93 | NAYY 4x150 SE | 89 | 92 | 0.0097335 | 0.208 | 0.08 | 261 | 0 | 0.27 | 1 | 1 | cs | TRUE
94 | LV_5568-11_0_3_line_94 | NAYY 4x150 SE | 91 | 93 | 0.022482 | 0.208 | 0.08 | 261 | 0 | 0.27 | 1 | 1 | cs | TRUE

## trafo
| name | std_type | hv_bus | lv_bus | sn_mva | vn_hv_kv | vn_lv_kv | vk_percent | vkr_percent | pfe_kw | i0_percent | shift_degree | tap_side | tap_neutral | tap_min | tap_max | tap_step_percent | tap_step_degree | tap_pos | tap_phase_shifter | parallel | df | in_service
0 | LV_5568-11_0_3_trafo_100 | 0.25 MVA 20/0.4 kV | 96 | 16 | 0.25 | 20 | 0.4 | 6 | 1.44 | 0.8 | 0.32 | 150 | hv | 0 | -2 | 2 | 2.5 | 0 | 0 | FALSE | 1 | 1 | TRUE

## line_geodata
| x0 | y0 | x1 | y1 | x2 | y2 | x3 | y3 | x4 | y4 | x5 | y5 | x6 | y6 | x7 | y7 | x8 | y8 | x9 | y9 | x10 | y10 | x11 | y11 | x12 | y12 | x13 | y13 | x14 | y14 | x15 | y15 | x16 | y16 | x17 | y17 | x18 | y18 | x19 | y19 | x20 | y20 | x21 | y21 | x22 | y22 | x23 | y23 | x24 | y24 | x25 | y25 | x26 | y26 | x27 | y27 | x28 | y28 | x29 | y29 | x30 | y30 | x31 | y31 | x32 | y32 | x33 | y33 | x34 | y34 | x35 | y35 | x36 | y36 | x37 | y37 | x38 | y38 | x39 | y39 | x40 | y40 | x41 | y41
0 | 2528382.31 | 1186396.7719 | 2528373.2326 | 1186404.9923
1 | 2528372.0365 | 1186406.0755 | 2528373.2326 | 1186404.9923
2 | 2528372.0365 | 1186406.0755 | 2528355.3119 | 1186422.8413
3 | 2528372.0365 | 1186406.0755 | 2528354.5869 | 1186388.4461
4 | 2528350.3607 | 1186428.0481 | 2528355.3119 | 1186422.8413
5 | 2528355.3119 | 1186422.8413 | 2528366.2255 | 1186429.9918
6 | 2528354.5869 | 1186388.4461 | 2528346.0222 | 1186379.7931
7 | 2528381.5564 | 1186440.793 | 2528380.313 | 1186442.1453
8 | 2528381.5564 | 1186440.793 | 2528379.5603 | 1186439.1493 | 2528376.9247 | 1186437.0018 | 2528369.9968 | 1186432.4627
9 | 2528370.1312 | 1186468.6276 | 2528371.5978 | 1186466.8832 | 2528363.9212 | 1186462.4392 | 2528370.486 | 1186453.711 | 2528379.7786 | 1186442.7266 | 2528380.313 | 1186442.1453
10 | 2528369.9968 | 1186432.4627 | 2528366.2255 | 1186429.9918
11 | 2528456.9221 | 1186525.7408 | 2528456.7764 | 1186514.2136 | 2528456.039 | 1186497.2346 | 2528454.6089 | 1186488.6912
12 | 2528454.6089 | 1186488.6912 | 2528418.3426 | 1186486.1335
13 | 2528456.9221 | 1186525.7408 | 2528453.7554 | 1186558.2645
14 | 2528456.9221 | 1186525.7408 | 2528434.4918 | 1186524.8421 | 2528426.1098 | 1186523.9307 | 2528425.6607 | 1186523.8215
15 | 2528418.3426 | 1186486.1335 | 2528395.8664 | 1186484.5483
16 | 2528233.328 | 1186392.1638 | 2528227.8182 | 1186397.8666 | 2528220.4646 | 1186405.715
17 | 2528233.328 | 1186392.1638 | 2528248.8297 | 1186414.6577 | 2528255.7932 | 1186426.0853
18 | 2528206.9465 | 1186419.3965 | 2528210.2179 | 1186416.6667 | 2528220.4646 | 1186405.715
19 | 2528220.4646 | 1186405.715 | 2528225.5618 | 1186413.3139 | 2528229.3554 | 1186418.7875
20 | 2528255.7932 | 1186426.0853 | 2528262.7715 | 1186437.5372 | 2528266.0637 | 1186443.5346 | 2528273.5839 | 1186459.098 | 2528276.3322 | 1186463.6187
21 | 2528206.9465 | 1186419.3965 | 2528214.5856 | 1186430.8671 | 2528242.8437 | 1186467.1382
22 | 2528139.3364 | 1186444.2121 | 2528147.1829 | 1186386.6061 | 2528148.2034 | 1186380.09 | 2528150.8673 | 1186361.1024 | 2528172.5844 | 1186383.2434 | 2528183.5681 | 1186406.314 | 2528191.835 | 1186422.4019 | 2528197.4662 | 1186427.4373 | 2528206.9465 | 1186419.3965
23 | 2528229.3554 | 1186418.7875 | 2528230.8346 | 1186420.9218 | 2528234.665 | 1186425.8174
24 | 2528065.002 | 1186519.5725 | 2528069.8034 | 1186532.389 | 2528071.6457 | 1186535.8244 | 2528074.4995 | 1186538.3471 | 2528077.6544 | 1186539.899 | 2528083.5429 | 1186541.5847 | 2528087.9499 | 1186542.5545 | 2528126.7511 | 1186544.3112 | 2528130.499 | 1186512.0472 | 2528139.3364 | 1186444.2121
25 | 2528139.3364 | 1186444.2121 | 2528134.6447 | 1186442.423 | 2528132.1946 | 1186441.1072 | 2528130.1396 | 1186436.4737 | 2528126.9814 | 1186423.8709 | 2528123.8818 | 1186416.1369 | 2528120.8596 | 1186409.1358 | 2528099.9941 | 1186370.0283
26 | 2528039.1727 | 1186507.0092 | 2528065.002 | 1186519.5725
27 | 2528039.1727 | 1186507.0092 | 2528034.5833 | 1186504.2073 | 2528030.6814 | 1186501.4637 | 2528028.2793 | 1186496.5342 | 2528025.2698 | 1186479.1798
28 | 2528039.1727 | 1186507.0092 | 2528021.0471 | 1186541.0363
29 | 2528253.0414 | 1186483.8923 | 2528243.6273 | 1186490.4536 | 2528262.9524 | 1186517.4488
30 | 2528262.9524 | 1186517.4488 | 2528277.3918 | 1186503.8628
31 | 2528277.3918 | 1186503.8628 | 2528283.4659 | 1186498.1476
32 | 2528350.3607 | 1186428.0481 | 2528343.0902 | 1186435.9045
33 | 2528350.3607 | 1186428.0481 | 2528337.192 | 1186415.5498
34 | 2528358.9354 | 1186481.9438 | 2528370.1312 | 1186468.6276
35 | 2528307.2363 | 1186387.1275 | 2528292.4243 | 1186373.0788
36 | 2528307.2363 | 1186387.1275 | 2528312.4446 | 1186392.0673
37 | 2528008.7055 | 1186637.1193 | 2528006.5105 | 1186636.7011 | 2528003.1178 | 1186631.8835 | 2527988.8599 | 1186603.7164 | 2527986.5695 | 1186600.1737
38 | 2527856.2419 | 1186631.3313 | 2527860.5842 | 1186634.5252 | 2527873.9982 | 1186639.5108 | 2527943.4069 | 1186667.3015 | 2527961.1671 | 1186675.8258 | 2527976.3207 | 1186682.0803 | 2527994.3845 | 1186691.7351 | 2528011.9113 | 1186701.7967 | 2528061.4974 | 1186731.762 | 2528069.4805 | 1186738.859 | 2528073.603 | 1186739.6544 | 2528070.4842 | 1186735.3894 | 2528063.6063 | 1186725.6552 | 2528055.2762 | 1186711.2914 | 2528046.5563 | 1186691.8071 | 2528041.3245 | 1186683.8098 | 2528036.0232 | 1186675.7355 | 2528015.201 | 1186648.6591 | 2528011.4431 | 1186642.6674 | 2528008.7055 | 1186637.1193
39 | 2527977.7607 | 1186587.5517 | 2527980.8431 | 1186591.3167 | 2527986.5695 | 1186600.1737
40 | 2527853.8868 | 1186753.5429 | 2527857.348 | 1186753.2899 | 2527861.0294 | 1186751.0441 | 2527863.8974 | 1186747.1628 | 2527865.255 | 1186742.0545 | 2527866.0534 | 1186737.3977 | 2527866.9726 | 1186731.3608 | 2527870.942 | 1186723.8974 | 2527875.9263 | 1186718.9677 | 2527881.2139 | 1186715.7687 | 2527887.6207 | 1186714.8909 | 2527886.2426 | 1186695.5406 | 2527880.9978 | 1186682.6851 | 2527872.882 | 1186666.5179 | 2527858.3547 | 1186642.001 | 2527856.2419 | 1186631.3313
41 | 2527856.2419 | 1186631.3313 | 2527850.7561 | 1186626.9615 | 2527846.4317 | 1186623.356 | 2527830.7224 | 1186609.6598 | 2527826.2522 | 1186606.623 | 2527821.489 | 1186604.0575
42 | 2528453.7554 | 1186558.2645 | 2528452.8417 | 1186573.0842 | 2528452.4795 | 1186579.8036 | 2528452.449 | 1186580.8451
43 | 2528358.9354 | 1186481.9438 | 2528395.8664 | 1186484.5483
44 | 2527853.8868 | 1186753.5429 | 2527850.358 | 1186756.4205 | 2527826.4489 | 1186766.326 | 2527813.0258 | 1186771.9358 | 2527786.0866 | 1186781.778 | 2527766.9961 | 1186789.4465 | 2527759.4447 | 1186792.206 | 2527755.639 | 1186792.3743 | 2527745.5459 | 1186793.1745 | 2527734.5241 | 1186791.0175 | 2527727.6629 | 1186791.5341 | 2527719.2555 | 1186793.548 | 2527703.8231 | 1186795.1578 | 2527692.4385 | 1186797.6969 | 2527685.1845 | 1186798.5518 | 2527679.7952 | 1186797.7387 | 2527669.7278 | 1186793.1022 | 2527655.7379 | 1186785.2891 | 2527638.0954 | 1186773.8958 | 2527627.7224 | 1186766.0834 | 2527621.2506 | 1186760.325 | 2527616.3873 | 1186755.0697 | 2527605.9918 | 1186738.4746 | 2527601.9599 | 1186733.1981 | 2527597.8035 | 1186727.0893 | 2527595.2717 | 1186721.55 | 2527593.2 | 1186714.9378 | 2527591.2078 | 1186706.7015 | 2527588.018 | 1186701.0257 | 2527573.894 | 1186680.2734 | 2527540.0305 | 1186642.6503 | 2527522.8369 | 1186617.3549 | 2527518.4757 | 1186611.9935 | 2527513.0519 | 1186607.1008 | 2527485.4661 | 1186591.9707 | 2527447.5456 | 1186569.7287 | 2527431.887 | 1186556.522 | 2527424.708 | 1186551.0059 | 2527409.8809 | 1186542.1806 | 2527398.1616 | 1186537.2978 | 2527373.026 | 1186525.4183 | 2527366.174 | 1186521.6056
45 | 2527764.5094 | 1186581.8317 | 2527768.6036 | 1186584.0614 | 2527771.625 | 1186590.3397 | 2527774.1166 | 1186595.0902 | 2527778.1176 | 1186598.4438 | 2527780.934 | 1186599.1324 | 2527785.8647 | 1186594.8148 | 2527789.2795 | 1186587.547 | 2527792.6317 | 1186587.1063 | 2527795.6262 | 1186588.004 | 2527807.2514 | 1186596.502 | 2527818.8634 | 1186602.6432 | 2527821.489 | 1186604.0575
46 | 2528276.3322 | 1186463.6187 | 2528276.9609 | 1186464.653
47 | 2528249.3641 | 1186444.6047 | 2528234.665 | 1186425.8174
48 | 2528021.0471 | 1186541.0363 | 2528029.2212 | 1186546.8279
49 | 2528021.0471 | 1186541.0363 | 2528019.3223 | 1186539.7564 | 2528006.9432 | 1186524.3963
50 | 2528023.6777 | 1186469.9991 | 2528025.2698 | 1186479.1798
51 | 2528054.1607 | 1186449.1651 | 2528055.6426 | 1186439.3823 | 2528056.0212 | 1186433.4298 | 2528055.6083 | 1186425.1188 | 2528054.5805 | 1186419.7089
52 | 2528052.0692 | 1186409.5615 | 2528053.9625 | 1186416.4557 | 2528054.5805 | 1186419.7089
53 | 2528294.7651 | 1186487.5162 | 2528283.4659 | 1186498.1476
54 | 2528343.0902 | 1186435.9045 | 2528335.4901 | 1186444.1172
55 | 2528337.192 | 1186415.5498 | 2528320.342 | 1186399.5578 | 2528312.4446 | 1186392.0673
56 | 2528346.8529 | 1186496.3526 | 2528345.7642 | 1186495.2872 | 2528349.5675 | 1186492.3622 | 2528358.9354 | 1186481.9438
57 | 2528314.574 | 1186468.99 | 2528330.3747 | 1186449.6448 | 2528335.4901 | 1186444.1172
58 | 2528314.574 | 1186468.99 | 2528308.1794 | 1186475.4392
59 | 2528308.1794 | 1186475.4392 | 2528307.7129 | 1186475.9097 | 2528297.9209 | 1186484.6873
60 | 2528294.7651 | 1186487.5162 | 2528297.9209 | 1186484.6873
61 | 2528346.8529 | 1186496.3526 | 2528340.0389 | 1186504.6614 | 2528330.9852 | 1186515.1872 | 2528321.8271 | 1186524.8284
62 | 2528321.8271 | 1186524.8284 | 2528314.5347 | 1186532.5057 | 2528309.2804 | 1186539.1504 | 2528308.2455 | 1186540.7041
63 | 2528294.7651 | 1186487.5162 | 2528287.1735 | 1186478.2053
64 | 2528303.7785 | 1186547.4101 | 2528308.2455 | 1186540.7041
65 | 2528303.7785 | 1186547.4101 | 2528302.6467 | 1186549.7557
66 | 2528303.7785 | 1186547.4101 | 2528295.1563 | 1186565.2795 | 2528306.0878 | 1186570.7072 | 2528313.8038 | 1186572.343
67 | 2528287.1735 | 1186478.2053 | 2528279.4146 | 1186468.6892 | 2528276.9609 | 1186464.653
68 | 2527346.1484 | 1186517.1288 | 2527350.7422 | 1186515.8722 | 2527355.008 | 1186516.5096 | 2527363.699 | 1186520.2285 | 2527366.174 | 1186521.6056
69 | 2527764.5094 | 1186581.8317 | 2527766.2675 | 1186577.1332
70 | 2527969.9843 | 1186565.3433 | 2527971.5826 | 1186570.0602 | 2527976.6938 | 1186581.3386 | 2527977.7607 | 1186587.5517
71 | 2527960.1486 | 1186567.2852 | 2527969.9251 | 1186578.1627 | 2527977.7607 | 1186587.5517
72 | 2527529.6114 | 1186750.6181 | 2527539.3019 | 1186763.1748 | 2527560.2788 | 1186791.5262 | 2527586.4361 | 1186828.031 | 2527632.7252 | 1186891.8638 | 2527660.4285 | 1186931.3408 | 2527692.1652 | 1186971.8586 | 2527696.2399 | 1186975.656 | 2527702.2003 | 1186979.5307 | 2527707.5351 | 1186982.0112
73 | 2527529.6114 | 1186750.6181 | 2527532.3919 | 1186745.8261 | 2527532.2284 | 1186742.4149 | 2527531.175 | 1186739.2369 | 2527524.607 | 1186731.2229 | 2527519.3342 | 1186723.6712 | 2527510.5283 | 1186711.7042 | 2527506.4993 | 1186704.1597 | 2527498.6756 | 1186689.5015 | 2527491.4657 | 1186680.1612 | 2527483.6592 | 1186670.7058 | 2527474.1861 | 1186659.7365 | 2527450.3896 | 1186636.1668 | 2527434.9181 | 1186618.2439 | 2527415.9657 | 1186597.7174 | 2527394.1603 | 1186574.1348 | 2527382.3525 | 1186560.7147 | 2527374.8521 | 1186551.9784 | 2527368.9445 | 1186544.9683 | 2527361.954 | 1186537.382 | 2527354.9783 | 1186527.8834 | 2527346.1484 | 1186517.1288
74 | 2527346.1484 | 1186517.1288 | 2527333.8775 | 1186501.5719
75 | 2527333.8775 | 1186501.5719 | 2527330.3918 | 1186497.1529 | 2527322.9376 | 1186488.7116
76 | 2527765.1966 | 1186548.1666 | 2527767.2043 | 1186554.7832 | 2527768.6412 | 1186561.9145 | 2527767.8358 | 1186572.9419 | 2527766.2675 | 1186577.1332
77 | 2527761.0729 | 1186519.8095 | 2527765.3029 | 1186530.6809 | 2527767.0953 | 1186536.9296 | 2527763.9776 | 1186544.1493 | 2527765.1966 | 1186548.1666
78 | 2528051.4246 | 1186407.2141 | 2528048.4081 | 1186400.0573 | 2528031.3685 | 1186360.1207
79 | 2528051.4246 | 1186407.2141 | 2528001.2483 | 1186410.8313 | 2527998.0849 | 1186411.7588 | 2527996.0749 | 1186413.4062 | 2527994.3524 | 1186416.1174 | 2527993.9697 | 1186417.407
80 | 2528051.4246 | 1186407.2141 | 2528052.0692 | 1186409.5615
81 | 2527992.7208 | 1186425.0979 | 2527993.4284 | 1186419.2304 | 2527993.9697 | 1186417.407
82 | 2527992.7208 | 1186425.0979 | 2527957.656 | 1186446.3981
83 | 2527992.7208 | 1186425.0979 | 2527991.8326 | 1186435.9399
84 | 2527919.2765 | 1186469.1087 | 2527938.2527 | 1186458.1847 | 2527957.656 | 1186446.3981
85 | 2527996.6254 | 1186501.5293 | 2527992.3 | 1186485.8055 | 2527990.5608 | 1186475.7316 | 2527989.7006 | 1186461.9672 | 2527991.8326 | 1186435.9399
86 | 2528006.9432 | 1186524.3963 | 2528006.9432 | 1186524.3963 | 2528001.6985 | 1186513.5512
87 | 2527996.6254 | 1186501.5293 | 2527997.6852 | 1186505.2521 | 2528001.6985 | 1186513.5512
88 | 2527996.6254 | 1186501.5293 | 2527989.4033 | 1186504.4291 | 2527981.6079 | 1186507.3652
89 | 2527960.6587 | 1186514.648 | 2527965.0236 | 1186513.3836 | 2527978.6088 | 1186508.4948 | 2527981.6079 | 1186507.3652
90 | 2527919.2765 | 1186469.1087 | 2527921.8606 | 1186481.5294 | 2527922.6199 | 1186487.546
91 | 2527919.2765 | 1186469.1087 | 2527912.4892 | 1186446.6885 | 2527908.8397 | 1186431.9793 | 2527907.0919 | 1186423.0422
92 | 2527922.6199 | 1186487.546 | 2527927.6684 | 1186527.7755 | 2527932.0359 | 1186538.7516 | 2527938.0349 | 1186547.0731 | 2527960.1486 | 1186567.2852
93 | 2527922.6199 | 1186487.546 | 2527930.9689 | 1186482.5424
94 | 2527949.9869 | 1186547.2403 | 2527957.1673 | 1186560.5171 | 2527960.1486 | 1186567.2852

## bus_geodata
| x | y | coords
0 | 2528382.31 | 1186396.7719
1 | 2528373.2326 | 1186404.9923
2 | 2528372.0365 | 1186406.0755
3 | 2528355.3119 | 1186422.8413
4 | 2528354.5869 | 1186388.4461
5 | 2528381.5564 | 1186440.793
6 | 2528380.313 | 1186442.1453
7 | 2528369.9968 | 1186432.4627
8 | 2528454.6089 | 1186488.6912
9 | 2528456.9221 | 1186525.7408
10 | 2528418.3426 | 1186486.1335
11 | 2528233.328 | 1186392.1638
12 | 2528220.4646 | 1186405.715
13 | 2528255.7932 | 1186426.0853
14 | 2528206.9465 | 1186419.3965
15 | 2528229.3554 | 1186418.7875
16 | 2528242.8437 | 1186467.1382
17 | 2528139.3364 | 1186444.2121
18 | 2528065.002 | 1186519.5725
19 | 2528099.9941 | 1186370.0283
20 | 2528039.1727 | 1186507.0092
21 | 2528262.9524 | 1186517.4488
22 | 2528253.0414 | 1186483.8923
23 | 2528277.3918 | 1186503.8628
24 | 2528350.3607 | 1186428.0481
25 | 2528366.2255 | 1186429.9918
26 | 2528346.0222 | 1186379.7931
27 | 2528370.1312 | 1186468.6276
28 | 2528292.4243 | 1186373.0788
29 | 2528307.2363 | 1186387.1275
30 | 2528008.7055 | 1186637.1193
31 | 2527986.5695 | 1186600.1737
32 | 2527856.2419 | 1186631.3313
33 | 2528453.7554 | 1186558.2645
34 | 2528425.6607 | 1186523.8215
35 | 2528395.8664 | 1186484.5483
36 | 2527853.8868 | 1186753.5429
37 | 2527821.489 | 1186604.0575
38 | 2528276.3322 | 1186463.6187
39 | 2528234.665 | 1186425.8174
40 | 2528029.2212 | 1186546.8279
41 | 2528021.0471 | 1186541.0363
42 | 2528025.2698 | 1186479.1798
43 | 2528054.1607 | 1186449.1651
44 | 2528054.5805 | 1186419.7089
45 | 2528283.4659 | 1186498.1476
46 | 2528343.0902 | 1186435.9045
47 | 2528337.192 | 1186415.5498
48 | 2528358.9354 | 1186481.9438
49 | 2528335.4901 | 1186444.1172
50 | 2528312.4446 | 1186392.0673
51 | 2528314.574 | 1186468.99
52 | 2528308.1794 | 1186475.4392
53 | 2528297.9209 | 1186484.6873
54 | 2528346.8529 | 1186496.3526
55 | 2528321.8271 | 1186524.8284
56 | 2528294.7651 | 1186487.5162
57 | 2528308.2455 | 1186540.7041
58 | 2528452.449 | 1186580.8451
59 | 2528303.7785 | 1186547.4101
60 | 2528276.9609 | 1186464.653
61 | 2528287.1735 | 1186478.2053
62 | 2527366.174 | 1186521.6056
63 | 2527764.5094 | 1186581.8317
64 | 2527977.7607 | 1186587.5516
65 | 2528249.3641 | 1186444.6047
66 | 2527707.5351 | 1186982.0112
67 | 2527529.6114 | 1186750.6181
68 | 2527346.1484 | 1186517.1288
69 | 2527333.8775 | 1186501.5719
70 | 2527322.9376 | 1186488.7116
71 | 2527766.2675 | 1186577.1332
72 | 2527765.1966 | 1186548.1666
73 | 2528031.3685 | 1186360.1207
74 | 2528051.4246 | 1186407.2141
75 | 2528052.0692 | 1186409.5615
76 | 2527993.9697 | 1186417.407
77 | 2527992.7208 | 1186425.0979
78 | 2527957.656 | 1186446.3981
79 | 2527991.8326 | 1186435.9399
80 | 2528313.8038 | 1186572.343
81 | 2528302.6467 | 1186549.7557
82 | 2528006.9432 | 1186524.3963
83 | 2528001.6985 | 1186513.5512
84 | 2527996.6254 | 1186501.5293
85 | 2528023.6777 | 1186469.9991
86 | 2527981.6079 | 1186507.3652
87 | 2527960.6587 | 1186514.648
88 | 2527919.2765 | 1186469.1087
89 | 2527922.6199 | 1186487.546
90 | 2527907.0919 | 1186423.0422
91 | 2527960.1486 | 1186567.2852
92 | 2527930.9689 | 1186482.5424
93 | 2527949.9869 | 1186547.2403
94 | 2527969.9843 | 1186565.3433
95 | 2527761.0729 | 1186519.8095
96 | 2528206.9465 | 1186419.3965

## line_std_types
| c_nf_per_km | r_ohm_per_km | x_ohm_per_km | max_i_ka | type | q_mm2 | alpha | voltage_rating
NAYY 4x50 SE | 210 | 0.642 | 0.083 | 0.142 | cs | 50 | 0.00403 | LV
NAYY 4x120 SE | 264 | 0.225 | 0.08 | 0.242 | cs | 120 | 0.00403 | LV
NAYY 4x150 SE | 261 | 0.208 | 0.08 | 0.27 | cs | 150 | 0.00403 | LV
NA2XS2Y 1x95 RM/25 12/20 kV | 216 | 0.313 | 0.132 | 0.252 | cs | 95 | 0.00403 | MV
NA2XS2Y 1x185 RM/25 12/20 kV | 273 | 0.161 | 0.117 | 0.362 | cs | 185 | 0.00403 | MV
NA2XS2Y 1x240 RM/25 12/20 kV | 304 | 0.122 | 0.112 | 0.421 | cs | 240 | 0.00403 | MV
NA2XS2Y 1x95 RM/25 6/10 kV | 315 | 0.313 | 0.123 | 0.249 | cs | 95 | 0.00403 | MV
NA2XS2Y 1x185 RM/25 6/10 kV | 406 | 0.161 | 0.11 | 0.358 | cs | 185 | 0.00403 | MV
NA2XS2Y 1x240 RM/25 6/10 kV | 456 | 0.122 | 0.105 | 0.416 | cs | 240 | 0.00403 | MV
NA2XS2Y 1x150 RM/25 12/20 kV | 250 | 0.206 | 0.116 | 0.319 | cs | 150 | 0.00403 | MV
NA2XS2Y 1x120 RM/25 12/20 kV | 230 | 0.253 | 0.119 | 0.283 | cs | 120 | 0.00403 | MV
NA2XS2Y 1x70 RM/25 12/20 kV | 190 | 0.443 | 0.132 | 0.22 | cs | 70 | 0.00403 | MV
NA2XS2Y 1x150 RM/25 6/10 kV | 360 | 0.206 | 0.11 | 0.315 | cs | 150 | 0.00403 | MV
NA2XS2Y 1x120 RM/25 6/10 kV | 340 | 0.253 | 0.113 | 0.28 | cs | 120 | 0.00403 | MV
NA2XS2Y 1x70 RM/25 6/10 kV | 280 | 0.443 | 0.123 | 0.217 | cs | 70 | 0.00403 | MV
N2XS(FL)2Y 1x120 RM/35 64/110 kV | 112 | 0.153 | 0.166 | 0.366 | cs | 120 | 0.00393 | HV
N2XS(FL)2Y 1x185 RM/35 64/110 kV | 125 | 0.099 | 0.156 | 0.457 | cs | 185 | 0.00393 | HV
N2XS(FL)2Y 1x240 RM/35 64/110 kV | 135 | 0.075 | 0.149 | 0.526 | cs | 240 | 0.00393 | HV
N2XS(FL)2Y 1x300 RM/35 64/110 kV | 144 | 0.06 | 0.144 | 0.588 | cs | 300 | 0.00393 | HV
15-AL1/3-ST1A 0.4 | 11 | 1.8769 | 0.35 | 0.105 | ol | 16 | 0.00403 | LV
24-AL1/4-ST1A 0.4 | 11.25 | 1.2012 | 0.335 | 0.14 | ol | 24 | 0.00403 | LV
48-AL1/8-ST1A 0.4 | 12.2 | 0.5939 | 0.3 | 0.21 | ol | 48 | 0.00403 | LV
94-AL1/15-ST1A 0.4 | 13.2 | 0.306 | 0.29 | 0.35 | ol | 94 | 0.00403 | LV
34-AL1/6-ST1A 10.0 | 9.7 | 0.8342 | 0.36 | 0.17 | ol | 34 | 0.00403 | MV
48-AL1/8-ST1A 10.0 | 10.1 | 0.5939 | 0.35 | 0.21 | ol | 48 | 0.00403 | MV
70-AL1/11-ST1A 10.0 | 10.4 | 0.4132 | 0.339 | 0.29 | ol | 70 | 0.00403 | MV
94-AL1/15-ST1A 10.0 | 10.75 | 0.306 | 0.33 | 0.35 | ol | 94 | 0.00403 | MV
122-AL1/20-ST1A 10.0 | 11.1 | 0.2376 | 0.323 | 0.41 | ol | 122 | 0.00403 | MV
149-AL1/24-ST1A 10.0 | 11.25 | 0.194 | 0.315 | 0.47 | ol | 149 | 0.00403 | MV
34-AL1/6-ST1A 20.0 | 9.15 | 0.8342 | 0.382 | 0.17 | ol | 34 | 0.00403 | MV
48-AL1/8-ST1A 20.0 | 9.5 | 0.5939 | 0.372 | 0.21 | ol | 48 | 0.00403 | MV
70-AL1/11-ST1A 20.0 | 9.7 | 0.4132 | 0.36 | 0.29 | ol | 70 | 0.00403 | MV
94-AL1/15-ST1A 20.0 | 10 | 0.306 | 0.35 | 0.35 | ol | 94 | 0.00403 | MV
122-AL1/20-ST1A 20.0 | 10.3 | 0.2376 | 0.344 | 0.41 | ol | 122 | 0.00403 | MV
149-AL1/24-ST1A 20.0 | 10.5 | 0.194 | 0.337 | 0.47 | ol | 149 | 0.00403 | MV
184-AL1/30-ST1A 20.0 | 10.75 | 0.1571 | 0.33 | 0.535 | ol | 184 | 0.00403 | MV
243-AL1/39-ST1A 20.0 | 11 | 0.1188 | 0.32 | 0.645 | ol | 243 | 0.00403 | MV
48-AL1/8-ST1A 110.0 | 8 | 0.5939 | 0.46 | 0.21 | ol | 48 | 0.00403 | HV
70-AL1/11-ST1A 110.0 | 8.4 | 0.4132 | 0.45 | 0.29 | ol | 70 | 0.00403 | HV
94-AL1/15-ST1A 110.0 | 8.65 | 0.306 | 0.44 | 0.35 | ol | 94 | 0.00403 | HV
122-AL1/20-ST1A 110.0 | 8.5 | 0.2376 | 0.43 | 0.41 | ol | 122 | 0.00403 | HV
149-AL1/24-ST1A 110.0 | 8.75 | 0.194 | 0.41 | 0.47 | ol | 149 | 0.00403 | HV
184-AL1/30-ST1A 110.0 | 8.8 | 0.1571 | 0.4 | 0.535 | ol | 184 | 0.00403 | HV
243-AL1/39-ST1A 110.0 | 9 | 0.1188 | 0.39 | 0.645 | ol | 243 | 0.00403 | HV
305-AL1/39-ST1A 110.0 | 9.2 | 0.0949 | 0.38 | 0.74 | ol | 305 | 0.00403 | HV
490-AL1/64-ST1A 110.0 | 9.75 | 0.059 | 0.37 | 0.96 | ol | 490 | 0.00403 | HV
679-AL1/86-ST1A 110.0 | 9.95 | 0.042 | 0.36 | 1.15 | ol | 679 | 0.00403 | HV
490-AL1/64-ST1A 220.0 | 10 | 0.059 | 0.285 | 0.96 | ol | 490 | 0.00403 | HV
679-AL1/86-ST1A 220.0 | 11.7 | 0.042 | 0.275 | 1.15 | ol | 679 | 0.00403 | HV
490-AL1/64-ST1A 380.0 | 11 | 0.059 | 0.253 | 0.96 | ol | 490 | 0.00403 | HV
679-AL1/86-ST1A 380.0 | 14.6 | 0.042 | 0.25 | 1.15 | ol | 679 | 0.00403 | HV

## trafo_std_types
| i0_percent | pfe_kw | vkr_percent | sn_mva | vn_lv_kv | vn_hv_kv | vk_percent | shift_degree | vector_group | tap_side | tap_neutral | tap_min | tap_max | tap_step_degree | tap_step_percent | tap_phase_shifter
160 MVA 380/110 kV | 0.06 | 60 | 0.25 | 160 | 110 | 380 | 12.2 | 0 | Yy0 | hv | 0 | -9 | 9 | 0 | 1.5 | FALSE
100 MVA 220/110 kV | 0.06 | 55 | 0.26 | 100 | 110 | 220 | 12 | 0 | Yy0 | hv | 0 | -9 | 9 | 0 | 1.5 | FALSE
63 MVA 110/20 kV | 0.04 | 22 | 0.32 | 63 | 20 | 110 | 18 | 150 | YNd5 | hv | 0 | -9 | 9 | 0 | 1.5 | FALSE
40 MVA 110/20 kV | 0.05 | 18 | 0.34 | 40 | 20 | 110 | 16.2 | 150 | YNd5 | hv | 0 | -9 | 9 | 0 | 1.5 | FALSE
25 MVA 110/20 kV | 0.07 | 14 | 0.41 | 25 | 20 | 110 | 12 | 150 | YNd5 | hv | 0 | -9 | 9 | 0 | 1.5 | FALSE
63 MVA 110/10 kV | 0.04 | 22 | 0.32 | 63 | 10 | 110 | 18 | 150 | YNd5 | hv | 0 | -9 | 9 | 0 | 1.5 | FALSE
40 MVA 110/10 kV | 0.05 | 18 | 0.34 | 40 | 10 | 110 | 16.2 | 150 | YNd5 | hv | 0 | -9 | 9 | 0 | 1.5 | FALSE
25 MVA 110/10 kV | 0.07 | 14 | 0.41 | 25 | 10 | 110 | 12 | 150 | YNd5 | hv | 0 | -9 | 9 | 0 | 1.5 | FALSE
0.25 MVA 20/0.4 kV | 0.32 | 0.8 | 1.44 | 0.25 | 0.4 | 20 | 6 | 150 | Yzn5 | hv | 0 | -2 | 2 | 0 | 2.5 | FALSE
0.4 MVA 20/0.4 kV | 0.3375 | 1.35 | 1.425 | 0.4 | 0.4 | 20 | 6 | 150 | Dyn5 | hv | 0 | -2 | 2 | 0 | 2.5 | FALSE
0.63 MVA 20/0.4 kV | 0.2619 | 1.65 | 1.206 | 0.63 | 0.4 | 20 | 6 | 150 | Dyn5 | hv | 0 | -2 | 2 | 0 | 2.5 | FALSE
0.25 MVA 10/0.4 kV | 0.24 | 0.6 | 1.2 | 0.25 | 0.4 | 10 | 4 | 150 | Dyn5 | hv | 0 | -2 | 2 | 0 | 2.5 | FALSE
0.4 MVA 10/0.4 kV | 0.2375 | 0.95 | 1.325 | 0.4 | 0.4 | 10 | 4 | 150 | Dyn5 | hv | 0 | -2 | 2 | 0 | 2.5 | FALSE
0.63 MVA 10/0.4 kV | 0.1873 | 1.18 | 1.0794 | 0.63 | 0.4 | 10 | 4 | 150 | Dyn5 | hv | 0 | -2 | 2 | 0 | 2.5 | FALSE

## trafo3w_std_types
| sn_hv_mva | sn_mv_mva | sn_lv_mva | vn_hv_kv | vn_mv_kv | vn_lv_kv | vk_hv_percent | vk_mv_percent | vk_lv_percent | vkr_hv_percent | vkr_mv_percent | vkr_lv_percent | pfe_kw | i0_percent | shift_mv_degree | shift_lv_degree | vector_group | tap_side | tap_neutral | tap_min | tap_max | tap_step_percent
63/25/38 MVA 110/20/10 kV | 63 | 25 | 38 | 110 | 20 | 10 | 10.4 | 10.4 | 10.4 | 0.28 | 0.32 | 0.35 | 35 | 0.89 | 0 | 0 | YN0yn0yn0 | hv | 0 | -10 | 10 | 1.2
63/25/38 MVA 110/10/10 kV | 63 | 25 | 38 | 110 | 10 | 10 | 10.4 | 10.4 | 10.4 | 0.28 | 0.32 | 0.35 | 35 | 0.89 | 0 | 0 | YN0yn0yn0 | hv | 0 | -10 | 10 | 1.2

## fuse_std_types
| fuse_type | i_rated_a | t_avg | t_min | t_total | x_avg | x_min | x_total
HV 100A | HV 100A | 100 | 0 | [10.0, 3.64, 0.854, 0.281, 0.1, 0.0531, 0.022, 0.01] | [10.0, 4.267, 1.21, 0.403, 0.1, 0.058, 0.022, 0.01] | 0 | [300.0, 350.0, 450.0, 550.0, 700.0, 850.0, 1200.0, 1752.0] | [600.0, 700.0, 900.0, 1150.0, 1665.0, 2000.0, 3000.0, 4313.0]
HV 10A | HV 10A | 10 | 0 | [10.0, 1675.0, 0.344, 0.156, 0.1, 0.0417, 0.0171, 0.01] | [10.0, 1.3, 0.3, 0.155, 0.1, 0.0555, 0.023, 0.01] | 0 | [30.0, 32.0, 35.0, 37.0, 39.0, 50.0, 70.0, 88.0] | [60.0, 70.0, 80.0, 87.0, 94.0, 110.0, 150.0, 216.0]
HV 125A | HV 125A | 125 | 0 | [10.0, 1.82, 0.344, 0.1, 0.0467, 0.0269, 0.01] | [10.0, 2.478, 0.426, 0.1, 0.0427, 0.0211, 0.01] | 0 | [375.0, 500.0, 700.0, 925.0, 1200.0, 1500.0, 2341.0] | [750.0, 1000.0, 1500.0, 2200.0, 3000.0, 4000.0, 5765.0]
HV 160A | HV 160A | 160 | 0 | [10.0, 4.15, 1.03, 0.198, 0.1, 0.051, 0.0172, 0.01] | [10.0, 2.3, 0.734, 0.274, 0.1, 0.046, 0.0177, 0.01] | 0 | [480.0, 550.0, 700.0, 1000.0, 1260.0, 1600.0, 2500.0, 3227.0] | [960.0, 1300.0, 1700.0, 2200.0, 2996.0, 4000.0, 6000.0, 7946.0]
HV 16A | HV 16A | 16 | 0 | [10.0, 0.352, 0.164, 0.1, 0.0649, 0.0342, 0.01] | [10.0, 2.34, 0.722, 0.181, 0.1, 0.055, 0.0296, 0.01] | 0 | [48.0, 60.0, 65.0, 71.0, 80.0, 100.0, 162.0] | [96.0, 110.0, 125.0, 150.0, 168.0, 200.0, 250.0, 398.0]
HV 200A | HV 200A | 200 | 0 | [10.0, 4.267, 1.21, 0.403, 0.1, 0.058, 0.022, 0.01] | [10.0, 3.73, 1.654, 0.328, 0.1, 0.0531, 0.019, 0.01] | 0 | [600.0, 700.0, 900.0, 1150.0, 1665.0, 2000.0, 3000.0, 4313.0] | [1200.0, 1500.0, 1800.0, 2700.0, 3960.0, 5000.0, 7500.0, 10620.0]
HV 20A | HV 20A | 20 | 0 | [10.0, 1.3, 0.3, 0.155, 0.1, 0.0555, 0.023, 0.01] | [10.0, 1.3, 0.161, 0.1, 0.0611, 0.0399, 0.0141, 0.01] | 0 | [60.0, 70.0, 80.0, 87.0, 94.0, 110.0, 150.0, 216.0] | [120.0, 150.0, 200.0, 223.0, 260.0, 300.0, 450.0, 532.0]
HV 25A | HV 25A | 25 | 0 | [10.0, 2.512, 0.833, 0.299, 0.1, 0.0372, 0.0223, 0.01] | [10.0, 3.125, 0.597, 0.198, 0.1, 0.0378, 0.022, 0.01] | 0 | [75.0, 82.0, 90.0, 100.0, 124.0, 170.0, 200.0, 289.0] | [150.0, 170.0, 210.0, 250.0, 294.0, 400.0, 500.0, 711.0]
HV 31.5A | HV 31.5A | 31.5 | 0 | [10.0, 2.34, 0.722, 0.181, 0.1, 0.055, 0.0296, 0.01] | [10.0, 2.84, 0.368, 0.164, 0.1, 0.0621, 0.0378, 0.0195, 0.01] | 0 | [95.0, 110.0, 125.0, 150.0, 165.0, 200.0, 250.0, 390.0] | [189.0, 220.0, 300.0, 350.0, 393.0, 450.0, 530.0, 700.0, 960.0]
HV 40A | HV 40A | 40 | 0 | [10.0, 1.3, 0.161, 0.1, 0.0611, 0.0399, 0.0141, 0.01] | [10.0, 2.05, 0.369, 0.198, 0.1, 0.051, 0.0298, 0.01] | 0 | [120.0, 150.0, 200.0, 223.0, 260.0, 300.0, 450.0, 532.0] | [240.0, 300.0, 400.0, 450.0, 530.0, 650.0, 800.0, 1311.0]
HV 50A | HV 50A | 50 | 0 | [10.0, 3.215, 0.597, 0.198, 0.1, 0.0378, 0.022, 0.01] | [10.0, 3.64, 0.854, 0.281, 0.1, 0.0531, 0.022, 0.01] | 0 | [150.0, 170.0, 210.0, 250.0, 294.0, 400.0, 500.0, 711.0] | [300.0, 350.0, 450.0, 550.0, 700.0, 850.0, 1200.0, 1752.0]
HV 6.3A | HV 6.3A | 6.3 | 0 | [10.0, 1.39, 0.344, 0.168, 0.1, 0.056, 0.0263, 0.01] | [10.0, 1.711, 0.516, 0.198, 0.1, 0.0634, 0.0303, 0.01] | 0 | [19.0, 19.5, 20.4, 20.8, 22.0, 25.0, 32.0, 48.0] | [38.0, 40.0, 43.0, 48.0, 53.0, 60.0, 75.0, 118.0]
HV 63A | HV 63A | 63 | 0 | [10.0, 2.84, 0.368, 0.164, 0.1, 0.0621, 0.0378, 0.0195, 0.01] | [10.0, 1.82, 0.344, 0.1, 0.0467, 0.0269, 0.01] | 0 | [189.0, 220.0, 300.0, 350.0, 393.0, 450.0, 530.0, 700.0, 961.0] | [378.0, 500.0, 700.0, 934.0, 1200.0, 1500.0, 2366.0]
HV 80A | HV 80A | 80 | 0 | [10.0, 2.05, 0.369, 0.198, 0.1, 0.051, 0.0298, 0.01] | [10.0, 4.15, 1.03, 0.198, 0.1, 0.051, 0.0172, 0.01] | 0 | [240.0, 300.0, 400.0, 450.0, 530.0, 650.0, 800.0, 1311.0] | [480.0, 550.0, 700.0, 1000.0, 1260.0, 1600.0, 2500.0, 3227.0]
Siemens NH-1-100 | Siemens NH-1-100 | 100 | [5400.0, 2000.0, 400.0, 20.0, 1.0, 0.2, 0.012, 0.004] | 0 | 0 | [150.0, 190.0, 250.0, 430.0, 900.0, 1250.0, 2700.0, 3600.0] | 0 | 0
Siemens NH-1-125 | Siemens NH-1-125 | 125 | [4800.0, 120.0, 7.0, 0.1, 0.004] | 0 | 0 | [180.0, 400.0, 740.0, 2000.0, 4250.0] | 0 | 0
Siemens NH-1-16 | Siemens NH-1-16 | 16 | [4000.0, 400.0, 2.0, 0.1, 0.04, 0.01] | 0 | 0 | [26.0, 35.0, 75.0, 150.0, 200.0, 300.0] | 0 | 0
Siemens NH-1-160 | Siemens NH-1-160 | 160 | [4800.0, 120.0, 7.0, 0.1, 0.004] | 0 | 0 | [210.0, 500.0, 900.0, 2300.0, 5000.0] | 0 | 0
Siemens NH-1-25 | Siemens NH-1-25 | 25 | [4000.0, 1000.0, 10.0, 0.2, 0.02, 0.01] | 0 | 0 | [40.0, 50.0, 100.0, 210.0, 400.0, 500.0] | 0 | 0
Siemens NH-1-50 | Siemens NH-1-50 | 50 | [4000.0, 40.0, 4.0, 1.0, 0.02, 0.01] | 0 | 0 | [86.0, 200.0, 300.0, 400.0, 1000.0, 1280.0] | 0 | 0
Siemens NH-1-63 | Siemens NH-1-63 | 63 | [4000.0, 100.0, 10.0, 2.0, 0.04, 0.01] | 0 | 0 | [100.0, 200.0, 300.0, 400.0, 1000.0, 1500.0] | 0 | 0
Siemens NH-1-80 | Siemens NH-1-80 | 80 | [4800.0, 120.0, 7.0, 0.1, 0.01] | 0 | 0 | [150.58, 250.0, 450.0, 1150.0, 2470.0] | 0 | 0
Siemens NH-2-1000 | Siemens NH-2-1000 | 1000 | [4800.0, 120.0, 7.0, 0.1, 0.004] | 0 | 0 | [1900.0, 3500.0, 8400.0, 24000.0, 52000.0] | 0 | 0
Siemens NH-2-200 | Siemens NH-2-200 | 200 | [4800.0, 120.0, 7.0, 0.1, 0.004] | 0 | 0 | [280.0, 650.0, 1200.0, 3000.0, 7000.0] | 0 | 0
Siemens NH-2-224 | Siemens NH-2-224 | 224 | [4800.0, 120.0, 7.0, 0.2, 0.04, 0.004] | 0 | 0 | [400.0, 750.0, 1453.0, 3025.0, 4315.0, 7600.0] | 0 | 0
Siemens NH-2-250 | Siemens NH-2-250 | 250 | [4800.0, 120.0, 7.0, 0.1, 0.004] | 0 | 0 | [450.0, 800.0, 1650.0, 4000.0, 8500.0] | 0 | 0
Siemens NH-2-315 | Siemens NH-2-315 | 315 | [4800.0, 120.0, 7.0, 0.1, 0.004] | 0 | 0 | [550.0, 920.0, 1900.0, 5000.0, 11000.0] | 0 | 0
Siemens NH-2-355 | Siemens NH-2-355 | 355 | [4800.0, 120.0, 6.0, 0.1, 0.004] | 0 | 0 | [650.0, 1116.27, 2350.0, 5840.0, 12790.0] | 0 | 0
Siemens NH-2-400 | Siemens NH-2-400 | 400 | [4800.0, 120.0, 7.0, 0.1, 0.004] | 0 | 0 | [720.0, 1350.0, 2800.0, 6500.0, 15000.0] | 0 | 0
Siemens NH-2-425 | Siemens NH-2-425 | 425 | [4800.0, 120.0, 7.0, 0.1, 0.004] | 0 | 0 | [850.0, 1500.0, 3050.0, 7500.0, 16500.0] | 0 | 0
Siemens NH-2-630 | Siemens NH-2-630 | 630 | [4800.0, 120.0, 7.0, 0.1, 0.004] | 0 | 0 | [1200.0, 2000.0, 4800.0, 12000.0, 26000.0] | 0 | 0

## dtypes
| element | column | dtype
0 | bus | name | object
1 | bus | vn_kv | float64
2 | bus | type | object
3 | bus | zone | object
4 | bus | in_service | bool
5 | load | name | object
6 | load | bus | uint32
7 | load | p_mw | float64
8 | load | q_mvar | float64
9 | load | const_z_percent | float64
10 | load | const_i_percent | float64
11 | load | sn_mva | float64
12 | load | scaling | float64
13 | load | in_service | bool
14 | load | type | object
15 | ext_grid | name | object
16 | ext_grid | bus | uint32
17 | ext_grid | vm_pu | float64
18 | ext_grid | va_degree | float64
19 | ext_grid | slack_weight | float64
20 | ext_grid | in_service | bool
21 | line | name | object
22 | line | std_type | object
23 | line | from_bus | uint32
24 | line | to_bus | uint32
25 | line | length_km | float64
26 | line | r_ohm_per_km | float64
27 | line | x_ohm_per_km | float64
28 | line | c_nf_per_km | float64
29 | line | g_us_per_km | float64
30 | line | max_i_ka | float64
31 | line | df | float64
32 | line | parallel | uint32
33 | line | type | object
34 | line | in_service | bool
35 | trafo | name | object
36 | trafo | std_type | object
37 | trafo | hv_bus | uint32
38 | trafo | lv_bus | uint32
39 | trafo | sn_mva | float64
40 | trafo | vn_hv_kv | float64
41 | trafo | vn_lv_kv | float64
42 | trafo | vk_percent | float64
43 | trafo | vkr_percent | float64
44 | trafo | pfe_kw | float64
45 | trafo | i0_percent | float64
46 | trafo | shift_degree | float64
47 | trafo | tap_side | object
48 | trafo | tap_neutral | int32
49 | trafo | tap_min | int32
50 | trafo | tap_max | int32
51 | trafo | tap_step_percent | float64
52 | trafo | tap_step_degree | float64
53 | trafo | tap_pos | int32
54 | trafo | tap_phase_shifter | bool
55 | trafo | parallel | uint32
56 | trafo | df | float64
57 | trafo | in_service | bool
58 | line_geodata | coords | object
59 | bus_geodata | x | float64
60 | bus_geodata | y | float64
61 | bus_geodata | coords | object

## parameters
| version | format_version | converged | OPF_converged | name | f_hz | sn_mva
0 | 2.14.6 | 2.14.0 | FALSE | FALSE |  | 50 | 1