## bus
| name | vn_kv | type | zone | in_service
0 | bus_LV_5568-15_0_2_node_0 | 0.4 | n |  | TRUE
1 | bus_LV_5568-15_0_2_node_1 | 0.4 | n |  | TRUE
2 | bus_LV_5568-15_0_2_node_2 | 0.4 | n |  | TRUE
3 | bus_LV_5568-15_0_2_node_4 | 0.4 | n |  | TRUE
4 | bus_LV_5568-15_0_2_node_5 | 0.4 | n |  | TRUE
5 | bus_LV_5568-15_0_2_node_3 | 0.4 | n |  | TRUE
6 | bus_LV_5568-15_0_2_node_8 | 0.4 | n |  | TRUE
7 | bus_LV_5568-15_0_2_node_11 | 0.4 | n |  | TRUE
8 | bus_LV_5568-15_0_2_node_7 | 0.4 | n |  | TRUE
9 | bus_LV_5568-15_0_2_node_6 | 0.4 | n |  | TRUE
10 | bus_LV_5568-15_0_2_node_10 | 0.4 | n |  | TRUE
11 | bus_LV_5568-15_0_2_node_9 | 0.4 | n |  | TRUE
12 | bus_LV_5568-15_0_2_node_12 | 0.4 | n |  | TRUE
13 | bus_LV_5568-15_0_2_node_13 | 0.4 | n |  | TRUE
14 | bus_LV_5568-15_0_2_node_27 | 0.4 | n |  | TRUE
15 | bus_LV_5568-15_0_2_node_25 | 0.4 | n |  | TRUE
16 | bus_LV_5568-15_0_2_node_14 | 0.4 | n |  | TRUE
17 | bus_LV_5568-15_0_2_node_15 | 0.4 | n |  | TRUE
18 | bus_LV_5568-15_0_2_node_23 | 0.4 | n |  | TRUE
19 | bus_LV_5568-15_0_2_node_24 | 0.4 | n |  | TRUE
20 | bus_LV_5568-15_0_2_node_16 | 0.4 | n |  | TRUE
21 | bus_LV_5568-15_0_2_node_17 | 0.4 | n |  | TRUE
22 | bus_LV_5568-15_0_2_node_18 | 0.4 | n |  | TRUE
23 | bus_LV_5568-15_0_2_node_19 | 0.4 | n |  | TRUE
24 | bus_LV_5568-15_0_2_node_51 | 0.4 | n |  | TRUE
25 | bus_LV_5568-15_0_2_node_50 | 0.4 | n |  | TRUE
26 | bus_LV_5568-15_0_2_node_20 | 0.4 | n |  | TRUE
27 | bus_LV_5568-15_0_2_node_78 | 0.4 | n |  | TRUE
28 | bus_LV_5568-15_0_2_node_29 | 0.4 | n |  | TRUE
29 | bus_LV_5568-15_0_2_node_21 | 0.4 | n |  | TRUE
30 | bus_LV_5568-15_0_2_node_47 | 0.4 | n |  | TRUE
31 | bus_LV_5568-15_0_2_node_22 | 0.4 | n |  | TRUE
32 | bus_LV_5568-15_0_2_node_55 | 0.4 | n |  | TRUE
33 | bus_LV_5568-15_0_2_node_48 | 0.4 | n |  | TRUE
34 | bus_LV_5568-15_0_2_node_42 | 0.4 | n |  | TRUE
35 | bus_LV_5568-15_0_2_node_53 | 0.4 | n |  | TRUE
36 | bus_LV_5568-15_0_2_node_26 | 0.4 | n |  | TRUE
37 | bus_LV_5568-15_0_2_node_28 | 0.4 | n |  | TRUE
38 | bus_LV_5568-15_0_2_node_30 | 0.4 | n |  | TRUE
39 | bus_LV_5568-15_0_2_node_31 | 0.4 | n |  | TRUE
40 | bus_LV_5568-15_0_2_node_32 | 0.4 | n |  | TRUE
41 | bus_LV_5568-15_0_2_node_33 | 0.4 | n |  | TRUE
42 | bus_LV_5568-15_0_2_node_34 | 0.4 | n |  | TRUE
43 | bus_LV_5568-15_0_2_node_35 | 0.4 | n |  | TRUE
44 | bus_LV_5568-15_0_2_node_36 | 0.4 | n |  | TRUE
45 | bus_LV_5568-15_0_2_node_79 | 0.4 | n |  | TRUE
46 | bus_LV_5568-15_0_2_node_37 | 0.4 | n |  | TRUE
47 | bus_LV_5568-15_0_2_node_76 | 0.4 | n |  | TRUE
48 | bus_LV_5568-15_0_2_node_38 | 0.4 | n |  | TRUE
49 | bus_LV_5568-15_0_2_node_74 | 0.4 | n |  | TRUE
50 | bus_LV_5568-15_0_2_node_75 | 0.4 | n |  | TRUE
51 | bus_LV_5568-15_0_2_node_68 | 0.4 | n |  | TRUE
52 | bus_LV_5568-15_0_2_node_77 | 0.4 | n |  | TRUE
53 | bus_LV_5568-15_0_2_node_65 | 0.4 | n |  | TRUE
54 | bus_LV_5568-15_0_2_node_39 | 0.4 | n |  | TRUE
55 | bus_LV_5568-15_0_2_node_40 | 0.4 | n |  | TRUE
56 | bus_LV_5568-15_0_2_node_41 | 0.4 | n |  | TRUE
57 | bus_LV_5568-15_0_2_node_43 | 0.4 | n |  | TRUE
58 | bus_LV_5568-15_0_2_node_46 | 0.4 | n |  | TRUE
59 | bus_LV_5568-15_0_2_node_83 | 0.4 | n |  | TRUE
60 | bus_LV_5568-15_0_2_node_100 | 0.4 | n |  | TRUE
61 | bus_LV_5568-15_0_2_node_45 | 0.4 | n |  | TRUE
62 | bus_LV_5568-15_0_2_node_82 | 0.4 | n |  | TRUE
63 | bus_LV_5568-15_0_2_node_96 | 0.4 | n |  | TRUE
64 | bus_LV_5568-15_0_2_node_99 | 0.4 | n |  | TRUE
65 | bus_LV_5568-15_0_2_node_44 | 0.4 | n |  | TRUE
66 | bus_LV_5568-15_0_2_node_49 | 0.4 | n |  | TRUE
67 | bus_LV_5568-15_0_2_node_52 | 0.4 | n |  | TRUE
68 | bus_LV_5568-15_0_2_node_54 | 0.4 | n |  | TRUE
69 | bus_LV_5568-15_0_2_node_56 | 0.4 | n |  | TRUE
70 | bus_LV_5568-15_0_2_node_57 | 0.4 | n |  | TRUE
71 | bus_LV_5568-15_0_2_node_58 | 0.4 | n |  | TRUE
72 | bus_LV_5568-15_0_2_node_67 | 0.4 | n |  | TRUE
73 | bus_LV_5568-15_0_2_node_63 | 0.4 | n |  | TRUE
74 | bus_LV_5568-15_0_2_node_59 | 0.4 | n |  | TRUE
75 | bus_LV_5568-15_0_2_node_60 | 0.4 | n |  | TRUE
76 | bus_LV_5568-15_0_2_node_62 | 0.4 | n |  | TRUE
77 | bus_LV_5568-15_0_2_node_64 | 0.4 | n |  | TRUE
78 | bus_LV_5568-15_0_2_node_61 | 0.4 | n |  | TRUE
79 | bus_LV_5568-15_0_2_node_66 | 0.4 | n |  | TRUE
80 | bus_LV_5568-15_0_2_node_69 | 0.4 | n |  | TRUE
81 | bus_LV_5568-15_0_2_node_103 | 0.4 | n |  | TRUE
82 | bus_LV_5568-15_0_2_node_80 | 0.4 | n |  | TRUE
83 | bus_LV_5568-15_0_2_node_70 | 0.4 | n |  | TRUE
84 | bus_LV_5568-15_0_2_node_71 | 0.4 | n |  | TRUE
85 | bus_LV_5568-15_0_2_node_72 | 0.4 | n |  | TRUE
86 | bus_LV_5568-15_0_2_node_98 | 0.4 | n |  | TRUE
87 | bus_LV_5568-15_0_2_node_91 | 0.4 | n |  | TRUE
88 | bus_LV_5568-15_0_2_node_84 | 0.4 | n |  | TRUE
89 | bus_LV_5568-15_0_2_node_85 | 0.4 | n |  | TRUE
90 | bus_LV_5568-15_0_2_node_86 | 0.4 | n |  | TRUE
91 | bus_LV_5568-15_0_2_node_87 | 0.4 | n |  | TRUE
92 | bus_LV_5568-15_0_2_node_97 | 0.4 | n |  | TRUE
93 | bus_LV_5568-15_0_2_node_93 | 0.4 | n |  | TRUE
94 | bus_LV_5568-15_0_2_node_94 | 0.4 | n |  | TRUE
95 | bus_LV_5568-15_0_2_node_95 | 0.4 | n |  | TRUE
96 | bus_LV_5568-15_0_2_node_92 | 0.4 | n |  | TRUE
97 | bus_LV_5568-15_0_2_node_88 | 0.4 | n |  | TRUE
98 | bus_LV_5568-15_0_2_node_89 | 0.4 | n |  | TRUE
99 | bus_LV_5568-15_0_2_node_90 | 0.4 | n |  | TRUE
100 | bus_LV_5568-15_0_2_node_101 | 0.4 | n |  | TRUE
101 | bus_MV_318_0_node_96 | 20 | n |  | TRUE

## load
| name | bus | p_mw | q_mvar | const_z_percent | const_i_percent | sn_mva | scaling | in_service | type
0 | LV_5568-15_0_2_load_0 | 0 | 0.0029329 | 0.00073507 | 0 | 0 |  | 1 | TRUE | wye
1 | LV_5568-15_0_2_load_1 | 1 | 0.0011699 | 0.00029321 | 0 | 0 |  | 1 | TRUE | wye
2 | LV_5568-15_0_2_load_5 | 4 | 0.0032141 | 0.00080552 | 0 | 0 |  | 1 | TRUE | wye
3 | LV_5568-15_0_2_load_3 | 5 | 0.0027612 | 0.00069202 | 0 | 0 |  | 1 | TRUE | wye
4 | LV_5568-15_0_2_load_11 | 7 | 0.0018919 | 0.00047415 | 0 | 0 |  | 1 | TRUE | wye
5 | LV_5568-15_0_2_load_7 | 8 | 0.0013746 | 0.00034451 | 0 | 0 |  | 1 | TRUE | wye
6 | LV_5568-15_0_2_load_6 | 9 | 0.0042393 | 0.0010625 | 0 | 0 |  | 1 | TRUE | wye
7 | LV_5568-15_0_2_load_9 | 11 | 0.003204 | 0.00080301 | 0 | 0 |  | 1 | TRUE | wye
8 | LV_5568-15_0_2_load_12 | 12 | 0.0015444 | 0.00038705 | 0 | 0 |  | 1 | TRUE | wye
9 | LV_5568-15_0_2_load_27 | 14 | 0.0008143 | 0.00020408 | 0 | 0 |  | 1 | TRUE | wye
10 | LV_5568-15_0_2_load_14 | 16 | 0.0012703 | 0.00031835 | 0 | 0 |  | 1 | TRUE | wye
11 | LV_5568-15_0_2_load_15 | 17 | 0.0014951 | 0.0003747 | 0 | 0 |  | 1 | TRUE | wye
12 | LV_5568-15_0_2_load_23 | 18 | 0.0013826 | 0.00034652 | 0 | 0 |  | 1 | TRUE | wye
13 | LV_5568-15_0_2_load_17 | 21 | 0.0018069 | 0.00045285 | 0 | 0 |  | 1 | TRUE | wye
14 | LV_5568-15_0_2_load_19 | 23 | 0.0022345 | 0.00056002 | 0 | 0 |  | 1 | TRUE | wye
15 | LV_5568-15_0_2_load_51 | 24 | 0.0025819 | 0.00064708 | 0 | 0 |  | 1 | TRUE | wye
16 | LV_5568-15_0_2_load_50 | 25 | 0.0020802 | 0.00052134 | 0 | 0 |  | 1 | TRUE | wye
17 | LV_5568-15_0_2_load_78 | 27 | 0.0014375 | 0.00036026 | 0 | 0 |  | 1 | TRUE | wye
18 | LV_5568-15_0_2_load_29 | 28 | 0.0011821 | 0.00029625 | 0 | 0 |  | 1 | TRUE | wye
19 | LV_5568-15_0_2_load_21 | 29 | 0.0030274 | 0.00075874 | 0 | 0 |  | 1 | TRUE | wye
20 | LV_5568-15_0_2_load_22 | 31 | 0.00115 | 0.00028821 | 0 | 0 |  | 1 | TRUE | wye
21 | LV_5568-15_0_2_load_55 | 32 | 0.0027413 | 0.00068705 | 0 | 0 |  | 1 | TRUE | wye
22 | LV_5568-15_0_2_load_48 | 33 | 0.0025508 | 0.00063929 | 0 | 0 |  | 1 | TRUE | wye
23 | LV_5568-15_0_2_load_53 | 35 | 0.0019894 | 0.0004986 | 0 | 0 |  | 1 | TRUE | wye
24 | LV_5568-15_0_2_load_26 | 36 | 0.0016076 | 0.00040291 | 0 | 0 |  | 1 | TRUE | wye
25 | LV_5568-15_0_2_load_28 | 37 | 0.00042191 | 0.00010574 | 0 | 0 |  | 1 | TRUE | wye
26 | LV_5568-15_0_2_load_30 | 38 | 0.0046713 | 0.0011707 | 0 | 0 |  | 1 | TRUE | wye
27 | LV_5568-15_0_2_load_31 | 39 | 0.00058054 | 0.0001455 | 0 | 0 |  | 1 | TRUE | wye
28 | LV_5568-15_0_2_load_32 | 40 | 0.00097485 | 0.00024432 | 0 | 0 |  | 1 | TRUE | wye
29 | LV_5568-15_0_2_load_33 | 41 | 0.0012534 | 0.00031412 | 0 | 0 |  | 1 | TRUE | wye
30 | LV_5568-15_0_2_load_34 | 42 | 0.0011093 | 0.00027803 | 0 | 0 |  | 1 | TRUE | wye
31 | LV_5568-15_0_2_load_35 | 43 | 0.00074646 | 0.00018708 | 0 | 0 |  | 1 | TRUE | wye
32 | LV_5568-15_0_2_load_36 | 44 | 0.0020229 | 0.00050698 | 0 | 0 |  | 1 | TRUE | wye
33 | LV_5568-15_0_2_load_79 | 45 | 0.0012811 | 0.00032107 | 0 | 0 |  | 1 | TRUE | wye
34 | LV_5568-15_0_2_load_76 | 47 | 0.0032676 | 0.00081894 | 0 | 0 |  | 1 | TRUE | wye
35 | LV_5568-15_0_2_load_38 | 48 | 0.0017775 | 0.00044549 | 0 | 0 |  | 1 | TRUE | wye
36 | LV_5568-15_0_2_load_75 | 50 | 0.00082202 | 0.00020602 | 0 | 0 |  | 1 | TRUE | wye
37 | LV_5568-15_0_2_load_68 | 51 | 0.0021475 | 0.00053822 | 0 | 0 |  | 1 | TRUE | wye
38 | LV_5568-15_0_2_load_77 | 52 | 0.0047473 | 0.0011898 | 0 | 0 |  | 1 | TRUE | wye
39 | LV_5568-15_0_2_load_65 | 53 | 0.0015892 | 0.0003983 | 0 | 0 |  | 1 | TRUE | wye
40 | LV_5568-15_0_2_load_39 | 54 | 0.0072761 | 0.0018236 | 0 | 0 |  | 1 | TRUE | wye
41 | LV_5568-15_0_2_load_41 | 56 | 0.0033551 | 0.00084086 | 0 | 0 |  | 1 | TRUE | wye
42 | LV_5568-15_0_2_load_46 | 58 | 0.0070267 | 0.0017611 | 0 | 0 |  | 1 | TRUE | wye
43 | LV_5568-15_0_2_load_83 | 59 | 0.0015616 | 0.00039138 | 0 | 0 |  | 1 | TRUE | wye
44 | LV_5568-15_0_2_load_45 | 61 | 0.0020998 | 0.00052626 | 0 | 0 |  | 1 | TRUE | wye
45 | LV_5568-15_0_2_load_82 | 62 | 0.0034604 | 0.00086725 | 0 | 0 |  | 1 | TRUE | wye
46 | LV_5568-15_0_2_load_96 | 63 | 0.0012556 | 0.00031468 | 0 | 0 |  | 1 | TRUE | wye
47 | LV_5568-15_0_2_load_99 | 64 | 0.0022952 | 0.00057523 | 0 | 0 |  | 1 | TRUE | wye
48 | LV_5568-15_0_2_load_44 | 65 | 0.0061477 | 0.0015408 | 0 | 0 |  | 1 | TRUE | wye
49 | LV_5568-15_0_2_load_49 | 66 | 0.0018489 | 0.00046337 | 0 | 0 |  | 1 | TRUE | wye
50 | LV_5568-15_0_2_load_52 | 67 | 0.0019971 | 0.00050053 | 0 | 0 |  | 1 | TRUE | wye
51 | LV_5568-15_0_2_load_54 | 68 | 0.0017496 | 0.0004385 | 0 | 0 |  | 1 | TRUE | wye
52 | LV_5568-15_0_2_load_56 | 69 | 0.0023995 | 0.00060138 | 0 | 0 |  | 1 | TRUE | wye
53 | LV_5568-15_0_2_load_57 | 70 | 0.0027782 | 0.00069628 | 0 | 0 |  | 1 | TRUE | wye
54 | LV_5568-15_0_2_load_58 | 71 | 0.0018272 | 0.00045794 | 0 | 0 |  | 1 | TRUE | wye
55 | LV_5568-15_0_2_load_67 | 72 | 0.0017497 | 0.00043851 | 0 | 0 |  | 1 | TRUE | wye
56 | LV_5568-15_0_2_load_63 | 73 | 0.0029472 | 0.00073864 | 0 | 0 |  | 1 | TRUE | wye
57 | LV_5568-15_0_2_load_59 | 74 | 0.0026961 | 0.0006757 | 0 | 0 |  | 1 | TRUE | wye
58 | LV_5568-15_0_2_load_62 | 76 | 0.0029523 | 0.00073991 | 0 | 0 |  | 1 | TRUE | wye
59 | LV_5568-15_0_2_load_64 | 77 | 0.0035873 | 0.00089907 | 0 | 0 |  | 1 | TRUE | wye
60 | LV_5568-15_0_2_load_66 | 79 | 0.00035779 | 8.9669e-05 | 0 | 0 |  | 1 | TRUE | wye
61 | LV_5568-15_0_2_load_69 | 80 | 0.0034339 | 0.00086063 | 0 | 0 |  | 1 | TRUE | wye
62 | LV_5568-15_0_2_load_103 | 81 | 0.0023825 | 0.0005971 | 0 | 0 |  | 1 | TRUE | wye
63 | LV_5568-15_0_2_load_80 | 82 | 0.00049748 | 0.00012468 | 0 | 0 |  | 1 | TRUE | wye
64 | LV_5568-15_0_2_load_70 | 83 | 0.0015398 | 0.00038592 | 0 | 0 |  | 1 | TRUE | wye
65 | LV_5568-15_0_2_load_72 | 85 | 0.0017939 | 0.0004496 | 0 | 0 |  | 1 | TRUE | wye
66 | LV_5568-15_0_2_load_98 | 86 | 0.0049409 | 0.0012383 | 0 | 0 |  | 1 | TRUE | wye
67 | LV_5568-15_0_2_load_91 | 87 | 0.001273 | 0.00031905 | 0 | 0 |  | 1 | TRUE | wye
68 | LV_5568-15_0_2_load_85 | 89 | 0.0044377 | 0.0011122 | 0 | 0 |  | 1 | TRUE | wye
69 | LV_5568-15_0_2_load_86 | 90 | 0.0023488 | 0.00058866 | 0 | 0 |  | 1 | TRUE | wye
70 | LV_5568-15_0_2_load_87 | 91 | 0.0050907 | 0.0012758 | 0 | 0 |  | 1 | TRUE | wye
71 | LV_5568-15_0_2_load_97 | 92 | 0.0031387 | 0.00078663 | 0 | 0 |  | 1 | TRUE | wye
72 | LV_5568-15_0_2_load_93 | 93 | 0.0026453 | 0.00066297 | 0 | 0 |  | 1 | TRUE | wye
73 | LV_5568-15_0_2_load_94 | 94 | 0.0014139 | 0.00035435 | 0 | 0 |  | 1 | TRUE | wye
74 | LV_5568-15_0_2_load_95 | 95 | 0.0009305 | 0.00023321 | 0 | 0 |  | 1 | TRUE | wye
75 | LV_5568-15_0_2_load_92 | 96 | 0.0032188 | 0.0008067 | 0 | 0 |  | 1 | TRUE | wye
76 | LV_5568-15_0_2_load_88 | 97 | 0.0041252 | 0.0010339 | 0 | 0 |  | 1 | TRUE | wye
77 | LV_5568-15_0_2_load_89 | 98 | 0.0027495 | 0.00068908 | 0 | 0 |  | 1 | TRUE | wye
78 | LV_5568-15_0_2_load_90 | 99 | 0.0017934 | 0.00044948 | 0 | 0 |  | 1 | TRUE | wye
79 | LV_5568-15_0_2_load_101 | 100 | 0.0013841 | 0.00034689 | 0 | 0 |  | 1 | TRUE | wye

## ext_grid
| name | bus | vm_pu | va_degree | slack_weight | in_service
0 |  | 66 | 1 | 0 | 1 | TRUE

## line
| name | std_type | from_bus | to_bus | length_km | r_ohm_per_km | x_ohm_per_km | c_nf_per_km | g_us_per_km | max_i_ka | df | parallel | type | in_service
0 | LV_5568-15_0_2_line_0 | NAYY 4x150 SE | 0 | 1 | 0.024437 | 0.208 | 0.08 | 261 | 0 | 0.27 | 1 | 1 | cs | TRUE
1 | LV_5568-15_0_2_line_1 | NAYY 4x150 SE | 1 | 2 | 0.023813 | 0.208 | 0.08 | 261 | 0 | 0.27 | 1 | 1 | cs | TRUE
2 | LV_5568-15_0_2_line_2 | NAYY 4x150 SE | 2 | 3 | 0.016018 | 0.208 | 0.08 | 261 | 0 | 0.27 | 1 | 1 | cs | TRUE
3 | LV_5568-15_0_2_line_3 | NAYY 4x150 SE | 3 | 4 | 0.023713 | 0.208 | 0.08 | 261 | 0 | 0.27 | 1 | 1 | cs | TRUE
4 | LV_5568-15_0_2_line_4 | NAYY 4x150 SE | 3 | 5 | 0.036673 | 0.208 | 0.08 | 261 | 0 | 0.27 | 1 | 1 | cs | TRUE
5 | LV_5568-15_0_2_line_5 | NAYY 4x150 SE | 4 | 6 | 0.003425 | 0.208 | 0.08 | 261 | 0 | 0.27 | 1 | 1 | cs | TRUE
6 | LV_5568-15_0_2_line_6 | NAYY 4x150 SE | 6 | 7 | 0.027827 | 0.208 | 0.08 | 261 | 0 | 0.27 | 1 | 1 | cs | TRUE
7 | LV_5568-15_0_2_line_7 | NAYY 4x150 SE | 6 | 8 | 0.012016 | 0.208 | 0.08 | 261 | 0 | 0.27 | 1 | 1 | cs | TRUE
8 | LV_5568-15_0_2_line_8 | NAYY 4x150 SE | 7 | 10 | 0.0011936 | 0.208 | 0.08 | 261 | 0 | 0.27 | 1 | 1 | cs | TRUE
9 | LV_5568-15_0_2_line_9 | NAYY 4x150 SE | 8 | 9 | 0.024466 | 0.208 | 0.08 | 261 | 0 | 0.27 | 1 | 1 | cs | TRUE
10 | LV_5568-15_0_2_line_10 | NAYY 4x150 SE | 10 | 12 | 0.026183 | 0.208 | 0.08 | 261 | 0 | 0.27 | 1 | 1 | cs | TRUE
11 | LV_5568-15_0_2_line_11 | NAYY 4x150 SE | 10 | 11 | 0.041188 | 0.208 | 0.08 | 261 | 0 | 0.27 | 1 | 1 | cs | TRUE
12 | LV_5568-15_0_2_line_12 | NAYY 4x150 SE | 12 | 13 | 0.014599 | 0.208 | 0.08 | 261 | 0 | 0.27 | 1 | 1 | cs | TRUE
13 | LV_5568-15_0_2_line_13 | NAYY 4x150 SE | 13 | 16 | 0.027784 | 0.208 | 0.08 | 261 | 0 | 0.27 | 1 | 1 | cs | TRUE
14 | LV_5568-15_0_2_line_14 | NAYY 4x150 SE | 13 | 17 | 0.0097399 | 0.208 | 0.08 | 261 | 0 | 0.27 | 1 | 1 | cs | TRUE
15 | LV_5568-15_0_2_line_15 | NAYY 4x150 SE | 14 | 15 | 0.062739 | 0.208 | 0.08 | 261 | 0 | 0.27 | 1 | 1 | cs | TRUE
16 | LV_5568-15_0_2_line_16 | NAYY 4x150 SE | 15 | 18 | 0.0016894 | 0.208 | 0.08 | 261 | 0 | 0.27 | 1 | 1 | cs | TRUE
17 | LV_5568-15_0_2_line_17 | NAYY 4x150 SE | 17 | 20 | 0.013449 | 0.208 | 0.08 | 261 | 0 | 0.27 | 1 | 1 | cs | TRUE
18 | LV_5568-15_0_2_line_18 | NAYY 4x150 SE | 18 | 19 | 0.014526 | 0.208 | 0.08 | 261 | 0 | 0.27 | 1 | 1 | cs | TRUE
19 | LV_5568-15_0_2_line_19 | NAYY 4x150 SE | 19 | 36 | 0.011972 | 0.208 | 0.08 | 261 | 0 | 0.27 | 1 | 1 | cs | TRUE
20 | LV_5568-15_0_2_line_20 | NAYY 4x150 SE | 20 | 21 | 0.014976 | 0.208 | 0.08 | 261 | 0 | 0.27 | 1 | 2 | cs | TRUE
21 | LV_5568-15_0_2_line_21 | NAYY 4x150 SE | 20 | 22 | 0.017557 | 0.208 | 0.08 | 261 | 0 | 0.27 | 1 | 2 | cs | TRUE
22 | LV_5568-15_0_2_line_22 | NAYY 4x150 SE | 21 | 23 | 0.015698 | 0.208 | 0.08 | 261 | 0 | 0.27 | 1 | 2 | cs | TRUE
23 | LV_5568-15_0_2_line_23 | NAYY 4x150 SE | 22 | 24 | 0.038156 | 0.208 | 0.08 | 261 | 0 | 0.27 | 1 | 2 | cs | TRUE
24 | LV_5568-15_0_2_line_24 | NAYY 4x150 SE | 22 | 25 | 0.01326 | 0.208 | 0.08 | 261 | 0 | 0.27 | 1 | 1 | cs | TRUE
25 | LV_5568-15_0_2_line_25 | NAYY 4x150 SE | 23 | 26 | 0.018466 | 0.208 | 0.08 | 261 | 0 | 0.27 | 1 | 2 | cs | TRUE
26 | LV_5568-15_0_2_line_26 | NAYY 4x150 SE | 24 | 27 | 0.017705 | 0.208 | 0.08 | 261 | 0 | 0.27 | 1 | 1 | cs | TRUE
27 | LV_5568-15_0_2_line_27 | NAYY 4x150 SE | 25 | 28 | 0.054204 | 0.208 | 0.08 | 261 | 0 | 0.27 | 1 | 1 | cs | TRUE
28 | LV_5568-15_0_2_line_28 | NAYY 4x150 SE | 26 | 29 | 0.050412 | 0.208 | 0.08 | 261 | 0 | 0.27 | 1 | 2 | cs | TRUE
29 | LV_5568-15_0_2_line_29 | NAYY 4x150 SE | 27 | 45 | 0.027 | 0.208 | 0.08 | 261 | 0 | 0.27 | 1 | 1 | cs | TRUE
30 | LV_5568-15_0_2_line_30 | NAYY 4x150 SE | 28 | 38 | 0.0002058 | 0.208 | 0.08 | 261 | 0 | 0.27 | 1 | 1 | cs | TRUE
31 | LV_5568-15_0_2_line_31 | NAYY 4x150 SE | 28 | 37 | 0.020071 | 0.208 | 0.08 | 261 | 0 | 0.27 | 1 | 1 | cs | TRUE
32 | LV_5568-15_0_2_line_32 | NAYY 4x150 SE | 29 | 30 | 0.016118 | 0.208 | 0.08 | 261 | 0 | 0.27 | 1 | 2 | cs | TRUE
33 | LV_5568-15_0_2_line_33 | NAYY 4x150 SE | 30 | 33 | 0.034712 | 0.208 | 0.08 | 261 | 0 | 0.27 | 1 | 2 | cs | TRUE
34 | LV_5568-15_0_2_line_34 | NAYY 4x150 SE | 30 | 34 | 0.016501 | 0.208 | 0.08 | 261 | 0 | 0.27 | 1 | 1 | cs | TRUE
35 | LV_5568-15_0_2_line_35 | NAYY 4x150 SE | 31 | 32 | 0.00167 | 0.208 | 0.08 | 261 | 0 | 0.27 | 1 | 1 | cs | TRUE
36 | LV_5568-15_0_2_line_36 | NAYY 4x150 SE | 32 | 35 | 0.020987 | 0.208 | 0.08 | 261 | 0 | 0.27 | 1 | 1 | cs | TRUE
37 | LV_5568-15_0_2_line_37 | NAYY 4x150 SE | 33 | 66 | 0.017075 | 0.208 | 0.08 | 261 | 0 | 0.27 | 1 | 2 | cs | TRUE
38 | LV_5568-15_0_2_line_38 | NAYY 4x150 SE | 34 | 58 | 0.017684 | 0.208 | 0.08 | 261 | 0 | 0.27 | 1 | 1 | cs | TRUE
39 | LV_5568-15_0_2_line_39 | NAYY 4x150 SE | 34 | 55 | 0.024595 | 0.208 | 0.08 | 261 | 0 | 0.27 | 1 | 1 | cs | TRUE
40 | LV_5568-15_0_2_line_40 | NAYY 4x150 SE | 35 | 67 | 0.0044646 | 0.208 | 0.08 | 261 | 0 | 0.27 | 1 | 1 | cs | TRUE
41 | LV_5568-15_0_2_line_41 | NAYY 4x150 SE | 36 | 37 | 0.016956 | 0.208 | 0.08 | 261 | 0 | 0.27 | 1 | 1 | cs | TRUE
42 | LV_5568-15_0_2_line_42 | NAYY 4x150 SE | 38 | 39 | 0.021535 | 0.208 | 0.08 | 261 | 0 | 0.27 | 1 | 1 | cs | TRUE
43 | LV_5568-15_0_2_line_43 | NAYY 4x150 SE | 39 | 40 | 0.0090668 | 0.208 | 0.08 | 261 | 0 | 0.27 | 1 | 1 | cs | TRUE
44 | LV_5568-15_0_2_line_44 | NAYY 4x150 SE | 40 | 41 | 0.012588 | 0.208 | 0.08 | 261 | 0 | 0.27 | 1 | 1 | cs | TRUE
45 | LV_5568-15_0_2_line_45 | NAYY 4x150 SE | 41 | 42 | 0.015584 | 0.208 | 0.08 | 261 | 0 | 0.27 | 1 | 1 | cs | TRUE
46 | LV_5568-15_0_2_line_46 | NAYY 4x150 SE | 42 | 43 | 0.012909 | 0.208 | 0.08 | 261 | 0 | 0.27 | 1 | 1 | cs | TRUE
47 | LV_5568-15_0_2_line_47 | NAYY 4x150 SE | 43 | 44 | 0.011664 | 0.208 | 0.08 | 261 | 0 | 0.27 | 1 | 1 | cs | TRUE
48 | LV_5568-15_0_2_line_48 | NAYY 4x150 SE | 44 | 46 | 0.012393 | 0.208 | 0.08 | 261 | 0 | 0.27 | 1 | 1 | cs | TRUE
49 | LV_5568-15_0_2_line_49 | NAYY 4x150 SE | 45 | 47 | 0.00095493 | 0.208 | 0.08 | 261 | 0 | 0.27 | 1 | 1 | cs | TRUE
50 | LV_5568-15_0_2_line_50 | NAYY 4x150 SE | 46 | 48 | 0.01948 | 0.208 | 0.08 | 261 | 0 | 0.27 | 1 | 1 | cs | TRUE
51 | LV_5568-15_0_2_line_51 | NAYY 4x150 SE | 47 | 49 | 0.010029 | 0.208 | 0.08 | 261 | 0 | 0.27 | 1 | 1 | cs | TRUE
52 | LV_5568-15_0_2_line_52 | NAYY 4x150 SE | 49 | 50 | 0.0067262 | 0.208 | 0.08 | 261 | 0 | 0.27 | 1 | 1 | cs | TRUE
53 | LV_5568-15_0_2_line_53 | NAYY 4x150 SE | 49 | 51 | 0.034252 | 0.208 | 0.08 | 261 | 0 | 0.27 | 1 | 1 | cs | TRUE
54 | LV_5568-15_0_2_line_54 | NAYY 4x150 SE | 50 | 52 | 0.018582 | 0.208 | 0.08 | 261 | 0 | 0.27 | 1 | 1 | cs | TRUE
55 | LV_5568-15_0_2_line_55 | NAYY 4x150 SE | 51 | 71 | 0.015626 | 0.208 | 0.08 | 261 | 0 | 0.27 | 1 | 1 | cs | TRUE
56 | LV_5568-15_0_2_line_56 | NAYY 4x150 SE | 52 | 53 | 0.010436 | 0.208 | 0.08 | 261 | 0 | 0.27 | 1 | 1 | cs | TRUE
57 | LV_5568-15_0_2_line_57 | NAYY 4x150 SE | 53 | 78 | 0.030682 | 0.208 | 0.08 | 261 | 0 | 0.27 | 1 | 1 | cs | TRUE
58 | LV_5568-15_0_2_line_58 | NAYY 4x150 SE | 54 | 55 | 0.029225 | 0.208 | 0.08 | 261 | 0 | 0.27 | 1 | 1 | cs | TRUE
59 | LV_5568-15_0_2_line_59 | NAYY 4x150 SE | 54 | 56 | 0.016423 | 0.208 | 0.08 | 261 | 0 | 0.27 | 1 | 1 | cs | TRUE
60 | LV_5568-15_0_2_line_60 | NAYY 4x150 SE | 55 | 57 | 0.019212 | 0.208 | 0.08 | 261 | 0 | 0.27 | 1 | 1 | cs | TRUE
61 | LV_5568-15_0_2_line_61 | NAYY 4x150 SE | 57 | 59 | 0.015845 | 0.208 | 0.08 | 261 | 0 | 0.27 | 1 | 1 | cs | TRUE
62 | LV_5568-15_0_2_line_62 | NAYY 4x150 SE | 57 | 60 | 0.017085 | 0.208 | 0.08 | 261 | 0 | 0.27 | 1 | 1 | cs | TRUE
63 | LV_5568-15_0_2_line_63 | NAYY 4x150 SE | 58 | 61 | 0.018444 | 0.208 | 0.08 | 261 | 0 | 0.27 | 1 | 1 | cs | TRUE
64 | LV_5568-15_0_2_line_64 | NAYY 4x150 SE | 59 | 62 | 0.016159 | 0.208 | 0.08 | 261 | 0 | 0.27 | 1 | 1 | cs | TRUE
65 | LV_5568-15_0_2_line_65 | NAYY 4x150 SE | 60 | 63 | 0.046243 | 0.208 | 0.08 | 261 | 0 | 0.27 | 1 | 1 | cs | TRUE
66 | LV_5568-15_0_2_line_66 | NAYY 4x150 SE | 60 | 64 | 0.038838 | 0.208 | 0.08 | 261 | 0 | 0.27 | 1 | 1 | cs | TRUE
67 | LV_5568-15_0_2_line_67 | NAYY 4x150 SE | 61 | 65 | 0.017266 | 0.208 | 0.08 | 261 | 0 | 0.27 | 1 | 1 | cs | TRUE
68 | LV_5568-15_0_2_line_68 | NAYY 4x150 SE | 62 | 88 | 0.0060744 | 0.208 | 0.08 | 261 | 0 | 0.27 | 1 | 1 | cs | TRUE
69 | LV_5568-15_0_2_line_69 | NAYY 4x150 SE | 63 | 100 | 0.032597 | 0.208 | 0.08 | 261 | 0 | 0.27 | 1 | 1 | cs | TRUE
70 | LV_5568-15_0_2_line_70 | NAYY 4x150 SE | 63 | 94 | 0.01221 | 0.208 | 0.08 | 261 | 0 | 0.27 | 1 | 1 | cs | TRUE
71 | LV_5568-15_0_2_line_71 | NAYY 4x150 SE | 67 | 68 | 0.013192 | 0.208 | 0.08 | 261 | 0 | 0.27 | 1 | 1 | cs | TRUE
72 | LV_5568-15_0_2_line_72 | NAYY 4x150 SE | 68 | 69 | 0.01334 | 0.208 | 0.08 | 261 | 0 | 0.27 | 1 | 1 | cs | TRUE
73 | LV_5568-15_0_2_line_73 | NAYY 4x150 SE | 69 | 70 | 0.01134 | 0.208 | 0.08 | 261 | 0 | 0.27 | 1 | 1 | cs | TRUE
74 | LV_5568-15_0_2_line_74 | NAYY 4x150 SE | 70 | 71 | 0.004377 | 0.208 | 0.08 | 261 | 0 | 0.27 | 1 | 1 | cs | TRUE
75 | LV_5568-15_0_2_line_75 | NAYY 4x150 SE | 71 | 72 | 0.026236 | 0.208 | 0.08 | 261 | 0 | 0.27 | 1 | 1 | cs | TRUE
76 | LV_5568-15_0_2_line_76 | NAYY 4x150 SE | 72 | 73 | 0.019025 | 0.208 | 0.08 | 261 | 0 | 0.27 | 1 | 1 | cs | TRUE
77 | LV_5568-15_0_2_line_77 | NAYY 4x150 SE | 73 | 75 | 0.019259 | 0.208 | 0.08 | 261 | 0 | 0.27 | 1 | 1 | cs | TRUE
78 | LV_5568-15_0_2_line_78 | NAYY 4x150 SE | 74 | 75 | 0.014958 | 0.208 | 0.08 | 261 | 0 | 0.27 | 1 | 1 | cs | TRUE
79 | LV_5568-15_0_2_line_79 | NAYY 4x150 SE | 75 | 76 | 0.026852 | 0.208 | 0.08 | 261 | 0 | 0.27 | 1 | 1 | cs | TRUE
80 | LV_5568-15_0_2_line_80 | NAYY 4x150 SE | 75 | 77 | 0.018761 | 0.208 | 0.08 | 261 | 0 | 0.27 | 1 | 1 | cs | TRUE
81 | LV_5568-15_0_2_line_81 | NAYY 4x150 SE | 76 | 80 | 0.00051869 | 0.208 | 0.08 | 261 | 0 | 0.27 | 1 | 1 | cs | TRUE
82 | LV_5568-15_0_2_line_82 | NAYY 4x150 SE | 77 | 81 | 0.010976 | 0.208 | 0.08 | 261 | 0 | 0.27 | 1 | 1 | cs | TRUE
83 | LV_5568-15_0_2_line_83 | NAYY 4x150 SE | 78 | 79 | 0.020388 | 0.208 | 0.08 | 261 | 0 | 0.27 | 1 | 1 | cs | TRUE
84 | LV_5568-15_0_2_line_84 | NAYY 4x150 SE | 79 | 82 | 0.05159 | 0.208 | 0.08 | 261 | 0 | 0.27 | 1 | 1 | cs | TRUE
85 | LV_5568-15_0_2_line_85 | NAYY 4x150 SE | 80 | 83 | 0.0082081 | 0.208 | 0.08 | 261 | 0 | 0.27 | 1 | 1 | cs | TRUE
86 | LV_5568-15_0_2_line_86 | NAYY 4x150 SE | 83 | 84 | 0.018695 | 0.208 | 0.08 | 261 | 0 | 0.27 | 1 | 1 | cs | TRUE
87 | LV_5568-15_0_2_line_87 | NAYY 4x150 SE | 84 | 85 | 0.026151 | 0.208 | 0.08 | 261 | 0 | 0.27 | 1 | 1 | cs | TRUE
88 | LV_5568-15_0_2_line_88 | NAYY 4x150 SE | 86 | 87 | 0.0087152 | 0.208 | 0.08 | 261 | 0 | 0.27 | 1 | 1 | cs | TRUE
89 | LV_5568-15_0_2_line_89 | NAYY 4x150 SE | 87 | 98 | 0.022007 | 0.208 | 0.08 | 261 | 0 | 0.27 | 1 | 1 | cs | TRUE
90 | LV_5568-15_0_2_line_90 | NAYY 4x150 SE | 88 | 89 | 0.043775 | 0.208 | 0.08 | 261 | 0 | 0.27 | 1 | 1 | cs | TRUE
91 | LV_5568-15_0_2_line_91 | NAYY 4x150 SE | 88 | 90 | 0.02764 | 0.208 | 0.08 | 261 | 0 | 0.27 | 1 | 1 | cs | TRUE
92 | LV_5568-15_0_2_line_92 | NAYY 4x150 SE | 89 | 91 | 0.032862 | 0.208 | 0.08 | 261 | 0 | 0.27 | 1 | 1 | cs | TRUE
93 | LV_5568-15_0_2_line_93 | NAYY 4x150 SE | 90 | 92 | 0.021607 | 0.208 | 0.08 | 261 | 0 | 0.27 | 1 | 1 | cs | TRUE
94 | LV_5568-15_0_2_line_94 | NAYY 4x150 SE | 92 | 96 | 0.02579 | 0.208 | 0.08 | 261 | 0 | 0.27 | 1 | 1 | cs | TRUE
95 | LV_5568-15_0_2_line_95 | NAYY 4x150 SE | 93 | 94 | 0.03023 | 0.208 | 0.08 | 261 | 0 | 0.27 | 1 | 1 | cs | TRUE
96 | LV_5568-15_0_2_line_96 | NAYY 4x150 SE | 93 | 95 | 0.0010431 | 0.208 | 0.08 | 261 | 0 | 0.27 | 1 | 1 | cs | TRUE
97 | LV_5568-15_0_2_line_97 | NAYY 4x150 SE | 96 | 99 | 0.022038 | 0.208 | 0.08 | 261 | 0 | 0.27 | 1 | 1 | cs | TRUE
98 | LV_5568-15_0_2_line_98 | NAYY 4x150 SE | 97 | 98 | 0.012498 | 0.208 | 0.08 | 261 | 0 | 0.27 | 1 | 1 | cs | TRUE
99 | LV_5568-15_0_2_line_99 | NAYY 4x150 SE | 97 | 99 | 0.01486 | 0.208 | 0.08 | 261 | 0 | 0.27 | 1 | 1 | cs | TRUE

## trafo
| name | std_type | hv_bus | lv_bus | sn_mva | vn_hv_kv | vn_lv_kv | vk_percent | vkr_percent | pfe_kw | i0_percent | shift_degree | tap_side | tap_neutral | tap_min | tap_max | tap_step_percent | tap_step_degree | tap_pos | tap_phase_shifter | parallel | df | in_service
0 | LV_5568-15_0_2_trafo_49 | 0.25 MVA 20/0.4 kV | 101 | 66 | 0.25 | 20 | 0.4 | 6 | 1.44 | 0.8 | 0.32 | 150 | hv | 0 | -2 | 2 | 2.5 | 0 | 0 | FALSE | 1 | 1 | TRUE

## line_geodata
| x0 | y0 | x1 | y1 | x2 | y2 | x3 | y3 | x4 | y4 | x5 | y5 | x6 | y6
0 | 2528263.272 | 1186195.7577 | 2528274.9683 | 1186190.401 | 2528276.2566 | 1186185.8384 | 2528275.325 | 1186179.0707
1 | 2528286.8456 | 1186161.397 | 2528280.9647 | 1186164.814 | 2528276.0499 | 1186168.6085 | 2528274.6157 | 1186171.8276 | 2528275.2283 | 1186178.3685 | 2528275.325 | 1186179.0707
2 | 2528279.5695 | 1186147.1203 | 2528286.8456 | 1186161.397
3 | 2528279.5695 | 1186147.1203 | 2528268.8002 | 1186125.9942
4 | 2528279.5695 | 1186147.1203 | 2528246.528 | 1186163.0313
5 | 2528267.2447 | 1186122.9428 | 2528268.8002 | 1186125.9942
6 | 2528267.2447 | 1186122.9428 | 2528255.2062 | 1186097.8542
7 | 2528267.2447 | 1186122.9428 | 2528256.5315 | 1186128.3838
8 | 2528254.6898 | 1186096.778 | 2528255.2062 | 1186097.8542
9 | 2528234.7176 | 1186139.4626 | 2528256.5315 | 1186128.3838
10 | 2528254.6898 | 1186096.778 | 2528251.0607 | 1186089.4395 | 2528242.9539 | 1186076.5403 | 2528241.348 | 1186074.2947
11 | 2528254.6898 | 1186096.778 | 2528217.7203 | 1186114.9353
12 | 2528232.8558 | 1186062.4198 | 2528241.348 | 1186074.2947
13 | 2528232.8558 | 1186062.4198 | 2528211.7436 | 1186080.5505
14 | 2528232.8558 | 1186062.4198 | 2528225.8851 | 1186055.6172
15 | 2528311.85 | 1186053.5782 | 2528332.5891 | 1186041.8561 | 2528324.7766 | 1186027.3967 | 2528305.5266 | 1186039.2122
16 | 2528305.5266 | 1186039.2122 | 2528304.6148 | 1186037.7901
17 | 2528217.3263 | 1186045.3072 | 2528222.0296 | 1186051.8546 | 2528225.8851 | 1186055.6172
18 | 2528296.9138 | 1186025.4741 | 2528300.9849 | 1186032.1292 | 2528304.6148 | 1186037.7901
19 | 2528296.9138 | 1186025.4741 | 2528289.2463 | 1186016.2799
20 | 2528217.3263 | 1186045.3072 | 2528212.389 | 1186047.8791 | 2528205.9798 | 1186054.7677
21 | 2528217.3263 | 1186045.3072 | 2528215.6922 | 1186040.146 | 2528215.5616 | 1186028.0071
22 | 2528205.9798 | 1186054.7677 | 2528195.2866 | 1186066.2605
23 | 2528215.5616 | 1186028.0071 | 2528209.2739 | 1186027.4267 | 2528199.8044 | 1186023.716 | 2528190.0792 | 1186017.14 | 2528183.1122 | 1186010.0622
24 | 2528215.5616 | 1186028.0071 | 2528228.819 | 1186027.7677
25 | 2528182.4956 | 1186079.5567 | 2528184.4372 | 1186077.9213 | 2528195.2866 | 1186066.2605
26 | 2528183.1122 | 1186010.0622 | 2528170.6922 | 1185997.4444
27 | 2528228.819 | 1186027.7677 | 2528265.5056 | 1185987.866
28 | 2528182.4956 | 1186079.5567 | 2528189.5128 | 1186089.4116 | 2528191.286 | 1186095.3493 | 2528191.6387 | 1186100.5704 | 2528191.3016 | 1186107.4451 | 2528188.0438 | 1186127.1789
29 | 2528170.6922 | 1185997.4444 | 2528166.9015 | 1185993.5934 | 2528152.1231 | 1185977.8457
30 | 2528265.5056 | 1185987.866 | 2528265.3704 | 1185987.7109
31 | 2528265.5056 | 1185987.866 | 2528266.5381 | 1185989.0503 | 2528278.3865 | 1186003.2578
32 | 2528185.4186 | 1186143.0812 | 2528188.0438 | 1186127.1789
33 | 2528185.4186 | 1186143.0812 | 2528182.8989 | 1186139.7984 | 2528176.3656 | 1186127.0249 | 2528173.6322 | 1186123.0999 | 2528165.5538 | 1186114.9955
34 | 2528182.5919 | 1186159.3358 | 2528184.7737 | 1186146.5688 | 2528185.4186 | 1186143.0812
35 | 2528154.9643 | 1186050.4682 | 2528156.1123 | 1186051.6811
36 | 2528154.9643 | 1186050.4682 | 2528145.8107 | 1186040.7968 | 2528140.3574 | 1186035.4022
37 | 2528156.6443 | 1186100.8464 | 2528158.1263 | 1186106.0539 | 2528160.1476 | 1186109.1425 | 2528164.4554 | 1186113.8936 | 2528165.5538 | 1186114.9955
38 | 2528182.5919 | 1186159.3358 | 2528194.3951 | 1186172.504
39 | 2528182.5919 | 1186159.3358 | 2528177.937 | 1186183.4837
40 | 2528137.1834 | 1186032.2625 | 2528140.3574 | 1186035.4022
41 | 2528289.2463 | 1186016.2799 | 2528278.3865 | 1186003.2578
42 | 2528265.3704 | 1185987.7109 | 2528251.2185 | 1185971.4788
43 | 2528251.2185 | 1185971.4788 | 2528245.2602 | 1185964.6447
44 | 2528245.2602 | 1185964.6447 | 2528236.988 | 1185955.1565
45 | 2528236.988 | 1185955.1565 | 2528226.7469 | 1185943.41
46 | 2528218.8616 | 1185933.2028 | 2528223.986 | 1185940.2433 | 2528226.7469 | 1185943.41
47 | 2528218.8616 | 1185933.2028 | 2528213.0604 | 1185925.2322 | 2528212.117 | 1185923.6927
48 | 2528205.642 | 1185913.1253 | 2528212.117 | 1185923.6927
49 | 2528151.4696 | 1185977.1494 | 2528152.1231 | 1185977.8457
50 | 2528205.642 | 1185913.1253 | 2528196.9018 | 1185895.7165
51 | 2528144.6065 | 1185969.8362 | 2528151.4696 | 1185977.1494
52 | 2528144.6065 | 1185969.8362 | 2528140.0854 | 1185964.8561
53 | 2528144.6065 | 1185969.8362 | 2528135.5879 | 1185976.3484 | 2528125.7565 | 1185983.8042 | 2528118.211 | 1185991.5165
54 | 2528127.5953 | 1185951.0981 | 2528140.0854 | 1185964.8561
55 | 2528107.1473 | 1186002.5501 | 2528115.3001 | 1185994.4918 | 2528118.211 | 1185991.5165
56 | 2528127.5953 | 1185951.0981 | 2528120.5808 | 1185943.3716
57 | 2528099.9576 | 1185920.655 | 2528120.5808 | 1185943.3716
58 | 2528177.937 | 1186183.4837 | 2528190.8646 | 1186182.8614 | 2528196.6671 | 1186186.2604 | 2528203.0136 | 1186193.4073
59 | 2528213.9183 | 1186205.687 | 2528203.0136 | 1186193.4073
60 | 2528174.8605 | 1186202.4429 | 2528175.6643 | 1186198.2086 | 2528177.937 | 1186183.4837
61 | 2528174.8605 | 1186202.4429 | 2528163.4653 | 1186191.4335
62 | 2528180.1154 | 1186218.7005 | 2528174.8605 | 1186202.4429
63 | 2528194.3951 | 1186172.504 | 2528204.1339 | 1186183.3691 | 2528206.6149 | 1186186.3166
64 | 2528151.931 | 1186180.119 | 2528154.1065 | 1186182.3916 | 2528163.4653 | 1186191.4335
65 | 2528180.1154 | 1186218.7005 | 2528139.1901 | 1186240.2303
66 | 2528180.1154 | 1186218.7005 | 2528185.3709 | 1186217.8591 | 2528190.4242 | 1186217.9763 | 2528195.5746 | 1186219.8266 | 2528201.854 | 1186223.5423 | 2528207.6925 | 1186228.6752 | 2528213.048 | 1186234.5066
67 | 2528217.7337 | 1186199.5261 | 2528206.6149 | 1186186.3166
68 | 2528147.7306 | 1186175.7309 | 2528151.931 | 1186180.119
69 | 2528153.2885 | 1186269.188 | 2528152.1697 | 1186263.7739 | 2528150.5296 | 1186258.1125 | 2528143.8486 | 1186247.6532 | 2528139.1901 | 1186240.2303
70 | 2528139.1901 | 1186240.2303 | 2528132.6994 | 1186229.8879 | 2528132.6994 | 1186229.8879
71 | 2528137.1834 | 1186032.2625 | 2528127.8046 | 1186022.9848
72 | 2528118.3209 | 1186013.6033 | 2528127.8046 | 1186022.9848
73 | 2528118.3209 | 1186013.6033 | 2528110.259 | 1186005.6283
74 | 2528107.1473 | 1186002.5501 | 2528110.259 | 1186005.6283
75 | 2528107.1473 | 1186002.5501 | 2528088.955 | 1185983.6458
76 | 2528075.7627 | 1185969.9373 | 2528088.955 | 1185983.6458
77 | 2528062.4086 | 1185956.0607 | 2528075.7627 | 1185969.9373
78 | 2528062.4086 | 1185956.0607 | 2528073.1553 | 1185945.6563
79 | 2528062.4086 | 1185956.0607 | 2528044.149 | 1185975.7491
80 | 2528062.4086 | 1185956.0607 | 2528048.6103 | 1185943.3487
81 | 2528043.7963 | 1185976.1294 | 2528044.149 | 1185975.7491
82 | 2528040.5381 | 1185935.912 | 2528048.6103 | 1185943.3487
83 | 2528099.9576 | 1185920.655 | 2528086.3543 | 1185905.4688
84 | 2528086.3543 | 1185905.4688 | 2528077.4935 | 1185895.577 | 2528054.3928 | 1185870.2511 | 2528051.7757 | 1185867.1851
85 | 2528043.7963 | 1185976.1294 | 2528038.2147 | 1185982.1476
86 | 2528028.2554 | 1185997.7406 | 2528029.8642 | 1185993.1853 | 2528035.8294 | 1185984.7196 | 2528038.2147 | 1185982.1476
87 | 2528028.2554 | 1185997.7406 | 2528032.8104 | 1185996.385 | 2528037.6387 | 1185996.8161 | 2528041.8432 | 1185998.6777 | 2528045.3455 | 1186001.1592 | 2528048.393 | 1186003.9019 | 2528051.0252 | 1186006.3828
88 | 2528053.4325 | 1186066.9331 | 2528049.8795 | 1186058.975
89 | 2528062.5462 | 1186086.959 | 2528061.4015 | 1186084.7819 | 2528053.4325 | 1186066.9331
90 | 2528147.7306 | 1186175.7309 | 2528148.2986 | 1186172.8335 | 2528147.1235 | 1186169.0343 | 2528134.8962 | 1186153.6499 | 2528122.0594 | 1186142.2112
91 | 2528147.7306 | 1186175.7309 | 2528126.2812 | 1186158.2979
92 | 2528122.0594 | 1186142.2112 | 2528097.5252 | 1186120.349
93 | 2528126.2812 | 1186158.2979 | 2528125.7589 | 1186157.8733 | 2528109.9646 | 1186144.1339
94 | 2528109.9646 | 1186144.1339 | 2528090.9157 | 1186127.5633 | 2528090.532 | 1186127.1798
95 | 2528111.5773 | 1186208.3333 | 2528118.2583 | 1186215.0638 | 2528123.6717 | 1186221.6471 | 2528132.6994 | 1186229.8879
96 | 2528110.8424 | 1186207.593 | 2528111.5773 | 1186208.3333
97 | 2528090.532 | 1186127.1798 | 2528080.681 | 1186117.3359 | 2528075.8857 | 1186110.7941
98 | 2528068.3626 | 1186098.0211 | 2528062.5462 | 1186086.959
99 | 2528068.3626 | 1186098.0211 | 2528073.0309 | 1186106.8995 | 2528075.8857 | 1186110.7941

## bus_geodata
| x | y | coords
0 | 2528263.272 | 1186195.7577
1 | 2528275.325 | 1186179.0707
2 | 2528286.8456 | 1186161.397
3 | 2528279.5695 | 1186147.1203
4 | 2528268.8002 | 1186125.9942
5 | 2528246.528 | 1186163.0313
6 | 2528267.2447 | 1186122.9428
7 | 2528255.2062 | 1186097.8542
8 | 2528256.5315 | 1186128.3838
9 | 2528234.7176 | 1186139.4626
10 | 2528254.6898 | 1186096.778
11 | 2528217.7203 | 1186114.9353
12 | 2528241.348 | 1186074.2947
13 | 2528232.8558 | 1186062.4198
14 | 2528311.85 | 1186053.5782
15 | 2528305.5266 | 1186039.2122
16 | 2528211.7436 | 1186080.5505
17 | 2528225.8851 | 1186055.6172
18 | 2528304.6148 | 1186037.7901
19 | 2528296.9138 | 1186025.4741
20 | 2528217.3263 | 1186045.3072
21 | 2528205.9798 | 1186054.7677
22 | 2528215.5616 | 1186028.0071
23 | 2528195.2866 | 1186066.2605
24 | 2528183.1122 | 1186010.0622
25 | 2528228.819 | 1186027.7677
26 | 2528182.4956 | 1186079.5567
27 | 2528170.6922 | 1185997.4444
28 | 2528265.5056 | 1185987.866
29 | 2528188.0438 | 1186127.1789
30 | 2528185.4186 | 1186143.0812
31 | 2528156.1123 | 1186051.6811
32 | 2528154.9643 | 1186050.4682
33 | 2528165.5538 | 1186114.9955
34 | 2528182.5919 | 1186159.3358
35 | 2528140.3574 | 1186035.4022
36 | 2528289.2463 | 1186016.2799
37 | 2528278.3865 | 1186003.2578
38 | 2528265.3704 | 1185987.7109
39 | 2528251.2185 | 1185971.4788
40 | 2528245.2602 | 1185964.6447
41 | 2528236.988 | 1185955.1565
42 | 2528226.7469 | 1185943.41
43 | 2528218.8616 | 1185933.2028
44 | 2528212.117 | 1185923.6927
45 | 2528152.1231 | 1185977.8457
46 | 2528205.642 | 1185913.1253
47 | 2528151.4696 | 1185977.1494
48 | 2528196.9018 | 1185895.7165
49 | 2528144.6065 | 1185969.8362
50 | 2528140.0854 | 1185964.8561
51 | 2528118.211 | 1185991.5165
52 | 2528127.5953 | 1185951.0981
53 | 2528120.5807 | 1185943.3716
54 | 2528203.0136 | 1186193.4073
55 | 2528177.937 | 1186183.4837
56 | 2528213.9183 | 1186205.687
57 | 2528174.8605 | 1186202.4429
58 | 2528194.3951 | 1186172.504
59 | 2528163.4653 | 1186191.4335
60 | 2528180.1154 | 1186218.7005
61 | 2528206.6149 | 1186186.3166
62 | 2528151.931 | 1186180.119
63 | 2528139.1901 | 1186240.2303
64 | 2528213.048 | 1186234.5066
65 | 2528217.7337 | 1186199.5261
66 | 2528156.6443 | 1186100.8464
67 | 2528137.1834 | 1186032.2625
68 | 2528127.8046 | 1186022.9848
69 | 2528118.3209 | 1186013.6033
70 | 2528110.259 | 1186005.6283
71 | 2528107.1473 | 1186002.5501
72 | 2528088.955 | 1185983.6459
73 | 2528075.7627 | 1185969.9373
74 | 2528073.1553 | 1185945.6563
75 | 2528062.4086 | 1185956.0607
76 | 2528044.149 | 1185975.7491
77 | 2528048.6103 | 1185943.3487
78 | 2528099.9576 | 1185920.655
79 | 2528086.3543 | 1185905.4688
80 | 2528043.7963 | 1185976.1294
81 | 2528040.5381 | 1185935.912
82 | 2528051.7757 | 1185867.1851
83 | 2528038.2147 | 1185982.1476
84 | 2528028.2554 | 1185997.7406
85 | 2528051.0252 | 1186006.3828
86 | 2528049.8795 | 1186058.975
87 | 2528053.4325 | 1186066.9331
88 | 2528147.7306 | 1186175.7309
89 | 2528122.0594 | 1186142.2112
90 | 2528126.2812 | 1186158.2979
91 | 2528097.5252 | 1186120.349
92 | 2528109.9646 | 1186144.1339
93 | 2528111.5773 | 1186208.3333
94 | 2528132.6994 | 1186229.8879
95 | 2528110.8424 | 1186207.593
96 | 2528090.532 | 1186127.1798
97 | 2528068.3626 | 1186098.0211
98 | 2528062.5462 | 1186086.959
99 | 2528075.8857 | 1186110.7941
100 | 2528153.2885 | 1186269.188
101 | 2528185.4186 | 1186143.0812

## line_std_types
| c_nf_per_km | r_ohm_per_km | x_ohm_per_km | max_i_ka | type | q_mm2 | alpha | voltage_rating
NAYY 4x50 SE | 210 | 0.642 | 0.083 | 0.142 | cs | 50 | 0.00403 | LV
NAYY 4x120 SE | 264 | 0.225 | 0.08 | 0.242 | cs | 120 | 0.00403 | LV
NAYY 4x150 SE | 261 | 0.208 | 0.08 | 0.27 | cs | 150 | 0.00403 | LV
NA2XS2Y 1x95 RM/25 12/20 kV | 216 | 0.313 | 0.132 | 0.252 | cs | 95 | 0.00403 | MV
NA2XS2Y 1x185 RM/25 12/20 kV | 273 | 0.161 | 0.117 | 0.362 | cs | 185 | 0.00403 | MV
NA2XS2Y 1x240 RM/25 12/20 kV | 304 | 0.122 | 0.112 | 0.421 | cs | 240 | 0.00403 | MV
NA2XS2Y 1x95 RM/25 6/10 kV | 315 | 0.313 | 0.123 | 0.249 | cs | 95 | 0.00403 | MV
NA2XS2Y 1x185 RM/25 6/10 kV | 406 | 0.161 | 0.11 | 0.358 | cs | 185 | 0.00403 | MV
NA2XS2Y 1x240 RM/25 6/10 kV | 456 | 0.122 | 0.105 | 0.416 | cs | 240 | 0.00403 | MV
NA2XS2Y 1x150 RM/25 12/20 kV | 250 | 0.206 | 0.116 | 0.319 | cs | 150 | 0.00403 | MV
NA2XS2Y 1x120 RM/25 12/20 kV | 230 | 0.253 | 0.119 | 0.283 | cs | 120 | 0.00403 | MV
NA2XS2Y 1x70 RM/25 12/20 kV | 190 | 0.443 | 0.132 | 0.22 | cs | 70 | 0.00403 | MV
NA2XS2Y 1x150 RM/25 6/10 kV | 360 | 0.206 | 0.11 | 0.315 | cs | 150 | 0.00403 | MV
NA2XS2Y 1x120 RM/25 6/10 kV | 340 | 0.253 | 0.113 | 0.28 | cs | 120 | 0.00403 | MV
NA2XS2Y 1x70 RM/25 6/10 kV | 280 | 0.443 | 0.123 | 0.217 | cs | 70 | 0.00403 | MV
N2XS(FL)2Y 1x120 RM/35 64/110 kV | 112 | 0.153 | 0.166 | 0.366 | cs | 120 | 0.00393 | HV
N2XS(FL)2Y 1x185 RM/35 64/110 kV | 125 | 0.099 | 0.156 | 0.457 | cs | 185 | 0.00393 | HV
N2XS(FL)2Y 1x240 RM/35 64/110 kV | 135 | 0.075 | 0.149 | 0.526 | cs | 240 | 0.00393 | HV
N2XS(FL)2Y 1x300 RM/35 64/110 kV | 144 | 0.06 | 0.144 | 0.588 | cs | 300 | 0.00393 | HV
15-AL1/3-ST1A 0.4 | 11 | 1.8769 | 0.35 | 0.105 | ol | 16 | 0.00403 | LV
24-AL1/4-ST1A 0.4 | 11.25 | 1.2012 | 0.335 | 0.14 | ol | 24 | 0.00403 | LV
48-AL1/8-ST1A 0.4 | 12.2 | 0.5939 | 0.3 | 0.21 | ol | 48 | 0.00403 | LV
94-AL1/15-ST1A 0.4 | 13.2 | 0.306 | 0.29 | 0.35 | ol | 94 | 0.00403 | LV
34-AL1/6-ST1A 10.0 | 9.7 | 0.8342 | 0.36 | 0.17 | ol | 34 | 0.00403 | MV
48-AL1/8-ST1A 10.0 | 10.1 | 0.5939 | 0.35 | 0.21 | ol | 48 | 0.00403 | MV
70-AL1/11-ST1A 10.0 | 10.4 | 0.4132 | 0.339 | 0.29 | ol | 70 | 0.00403 | MV
94-AL1/15-ST1A 10.0 | 10.75 | 0.306 | 0.33 | 0.35 | ol | 94 | 0.00403 | MV
122-AL1/20-ST1A 10.0 | 11.1 | 0.2376 | 0.323 | 0.41 | ol | 122 | 0.00403 | MV
149-AL1/24-ST1A 10.0 | 11.25 | 0.194 | 0.315 | 0.47 | ol | 149 | 0.00403 | MV
34-AL1/6-ST1A 20.0 | 9.15 | 0.8342 | 0.382 | 0.17 | ol | 34 | 0.00403 | MV
48-AL1/8-ST1A 20.0 | 9.5 | 0.5939 | 0.372 | 0.21 | ol | 48 | 0.00403 | MV
70-AL1/11-ST1A 20.0 | 9.7 | 0.4132 | 0.36 | 0.29 | ol | 70 | 0.00403 | MV
94-AL1/15-ST1A 20.0 | 10 | 0.306 | 0.35 | 0.35 | ol | 94 | 0.00403 | MV
122-AL1/20-ST1A 20.0 | 10.3 | 0.2376 | 0.344 | 0.41 | ol | 122 | 0.00403 | MV
149-AL1/24-ST1A 20.0 | 10.5 | 0.194 | 0.337 | 0.47 | ol | 149 | 0.00403 | MV
184-AL1/30-ST1A 20.0 | 10.75 | 0.1571 | 0.33 | 0.535 | ol | 184 | 0.00403 | MV
243-AL1/39-ST1A 20.0 | 11 | 0.1188 | 0.32 | 0.645 | ol | 243 | 0.00403 | MV
48-AL1/8-ST1A 110.0 | 8 | 0.5939 | 0.46 | 0.21 | ol | 48 | 0.00403 | HV
70-AL1/11-ST1A 110.0 | 8.4 | 0.4132 | 0.45 | 0.29 | ol | 70 | 0.00403 | HV
94-AL1/15-ST1A 110.0 | 8.65 | 0.306 | 0.44 | 0.35 | ol | 94 | 0.00403 | HV
122-AL1/20-ST1A 110.0 | 8.5 | 0.2376 | 0.43 | 0.41 | ol | 122 | 0.00403 | HV
149-AL1/24-ST1A 110.0 | 8.75 | 0.194 | 0.41 | 0.47 | ol | 149 | 0.00403 | HV
184-AL1/30-ST1A 110.0 | 8.8 | 0.1571 | 0.4 | 0.535 | ol | 184 | 0.00403 | HV
243-AL1/39-ST1A 110.0 | 9 | 0.1188 | 0.39 | 0.645 | ol | 243 | 0.00403 | HV
305-AL1/39-ST1A 110.0 | 9.2 | 0.0949 | 0.38 | 0.74 | ol | 305 | 0.00403 | HV
490-AL1/64-ST1A 110.0 | 9.75 | 0.059 | 0.37 | 0.96 | ol | 490 | 0.00403 | HV
679-AL1/86-ST1A 110.0 | 9.95 | 0.042 | 0.36 | 1.15 | ol | 679 | 0.00403 | HV
490-AL1/64-ST1A 220.0 | 10 | 0.059 | 0.285 | 0.96 | ol | 490 | 0.00403 | HV
679-AL1/86-ST1A 220.0 | 11.7 | 0.042 | 0.275 | 1.15 | ol | 679 | 0.00403 | HV
490-AL1/64-ST1A 380.0 | 11 | 0.059 | 0.253 | 0.96 | ol | 490 | 0.00403 | HV
679-AL1/86-ST1A 380.0 | 14.6 | 0.042 | 0.25 | 1.15 | ol | 679 | 0.00403 | HV

## trafo_std_types
| i0_percent | pfe_kw | vkr_percent | sn_mva | vn_lv_kv | vn_hv_kv | vk_percent | shift_degree | vector_group | tap_side | tap_neutral | tap_min | tap_max | tap_step_degree | tap_step_percent | tap_phase_shifter
160 MVA 380/110 kV | 0.06 | 60 | 0.25 | 160 | 110 | 380 | 12.2 | 0 | Yy0 | hv | 0 | -9 | 9 | 0 | 1.5 | FALSE
100 MVA 220/110 kV | 0.06 | 55 | 0.26 | 100 | 110 | 220 | 12 | 0 | Yy0 | hv | 0 | -9 | 9 | 0 | 1.5 | FALSE
63 MVA 110/20 kV | 0.04 | 22 | 0.32 | 63 | 20 | 110 | 18 | 150 | YNd5 | hv | 0 | -9 | 9 | 0 | 1.5 | FALSE
40 MVA 110/20 kV | 0.05 | 18 | 0.34 | 40 | 20 | 110 | 16.2 | 150 | YNd5 | hv | 0 | -9 | 9 | 0 | 1.5 | FALSE
25 MVA 110/20 kV | 0.07 | 14 | 0.41 | 25 | 20 | 110 | 12 | 150 | YNd5 | hv | 0 | -9 | 9 | 0 | 1.5 | FALSE
63 MVA 110/10 kV | 0.04 | 22 | 0.32 | 63 | 10 | 110 | 18 | 150 | YNd5 | hv | 0 | -9 | 9 | 0 | 1.5 | FALSE
40 MVA 110/10 kV | 0.05 | 18 | 0.34 | 40 | 10 | 110 | 16.2 | 150 | YNd5 | hv | 0 | -9 | 9 | 0 | 1.5 | FALSE
25 MVA 110/10 kV | 0.07 | 14 | 0.41 | 25 | 10 | 110 | 12 | 150 | YNd5 | hv | 0 | -9 | 9 | 0 | 1.5 | FALSE
0.25 MVA 20/0.4 kV | 0.32 | 0.8 | 1.44 | 0.25 | 0.4 | 20 | 6 | 150 | Yzn5 | hv | 0 | -2 | 2 | 0 | 2.5 | FALSE
0.4 MVA 20/0.4 kV | 0.3375 | 1.35 | 1.425 | 0.4 | 0.4 | 20 | 6 | 150 | Dyn5 | hv | 0 | -2 | 2 | 0 | 2.5 | FALSE
0.63 MVA 20/0.4 kV | 0.2619 | 1.65 | 1.206 | 0.63 | 0.4 | 20 | 6 | 150 | Dyn5 | hv | 0 | -2 | 2 | 0 | 2.5 | FALSE
0.25 MVA 10/0.4 kV | 0.24 | 0.6 | 1.2 | 0.25 | 0.4 | 10 | 4 | 150 | Dyn5 | hv | 0 | -2 | 2 | 0 | 2.5 | FALSE
0.4 MVA 10/0.4 kV | 0.2375 | 0.95 | 1.325 | 0.4 | 0.4 | 10 | 4 | 150 | Dyn5 | hv | 0 | -2 | 2 | 0 | 2.5 | FALSE
0.63 MVA 10/0.4 kV | 0.1873 | 1.18 | 1.0794 | 0.63 | 0.4 | 10 | 4 | 150 | Dyn5 | hv | 0 | -2 | 2 | 0 | 2.5 | FALSE

## trafo3w_std_types
| sn_hv_mva | sn_mv_mva | sn_lv_mva | vn_hv_kv | vn_mv_kv | vn_lv_kv | vk_hv_percent | vk_mv_percent | vk_lv_percent | vkr_hv_percent | vkr_mv_percent | vkr_lv_percent | pfe_kw | i0_percent | shift_mv_degree | shift_lv_degree | vector_group | tap_side | tap_neutral | tap_min | tap_max | tap_step_percent
63/25/38 MVA 110/20/10 kV | 63 | 25 | 38 | 110 | 20 | 10 | 10.4 | 10.4 | 10.4 | 0.28 | 0.32 | 0.35 | 35 | 0.89 | 0 | 0 | YN0yn0yn0 | hv | 0 | -10 | 10 | 1.2
63/25/38 MVA 110/10/10 kV | 63 | 25 | 38 | 110 | 10 | 10 | 10.4 | 10.4 | 10.4 | 0.28 | 0.32 | 0.35 | 35 | 0.89 | 0 | 0 | YN0yn0yn0 | hv | 0 | -10 | 10 | 1.2

## fuse_std_types
| fuse_type | i_rated_a | t_avg | t_min | t_total | x_avg | x_min | x_total
HV 100A | HV 100A | 100 | 0 | [10.0, 3.64, 0.854, 0.281, 0.1, 0.0531, 0.022, 0.01] | [10.0, 4.267, 1.21, 0.403, 0.1, 0.058, 0.022, 0.01] | 0 | [300.0, 350.0, 450.0, 550.0, 700.0, 850.0, 1200.0, 1752.0] | [600.0, 700.0, 900.0, 1150.0, 1665.0, 2000.0, 3000.0, 4313.0]
HV 10A | HV 10A | 10 | 0 | [10.0, 1675.0, 0.344, 0.156, 0.1, 0.0417, 0.0171, 0.01] | [10.0, 1.3, 0.3, 0.155, 0.1, 0.0555, 0.023, 0.01] | 0 | [30.0, 32.0, 35.0, 37.0, 39.0, 50.0, 70.0, 88.0] | [60.0, 70.0, 80.0, 87.0, 94.0, 110.0, 150.0, 216.0]
HV 125A | HV 125A | 125 | 0 | [10.0, 1.82, 0.344, 0.1, 0.0467, 0.0269, 0.01] | [10.0, 2.478, 0.426, 0.1, 0.0427, 0.0211, 0.01] | 0 | [375.0, 500.0, 700.0, 925.0, 1200.0, 1500.0, 2341.0] | [750.0, 1000.0, 1500.0, 2200.0, 3000.0, 4000.0, 5765.0]
HV 160A | HV 160A | 160 | 0 | [10.0, 4.15, 1.03, 0.198, 0.1, 0.051, 0.0172, 0.01] | [10.0, 2.3, 0.734, 0.274, 0.1, 0.046, 0.0177, 0.01] | 0 | [480.0, 550.0, 700.0, 1000.0, 1260.0, 1600.0, 2500.0, 3227.0] | [960.0, 1300.0, 1700.0, 2200.0, 2996.0, 4000.0, 6000.0, 7946.0]
HV 16A | HV 16A | 16 | 0 | [10.0, 0.352, 0.164, 0.1, 0.0649, 0.0342, 0.01] | [10.0, 2.34, 0.722, 0.181, 0.1, 0.055, 0.0296, 0.01] | 0 | [48.0, 60.0, 65.0, 71.0, 80.0, 100.0, 162.0] | [96.0, 110.0, 125.0, 150.0, 168.0, 200.0, 250.0, 398.0]
HV 200A | HV 200A | 200 | 0 | [10.0, 4.267, 1.21, 0.403, 0.1, 0.058, 0.022, 0.01] | [10.0, 3.73, 1.654, 0.328, 0.1, 0.0531, 0.019, 0.01] | 0 | [600.0, 700.0, 900.0, 1150.0, 1665.0, 2000.0, 3000.0, 4313.0] | [1200.0, 1500.0, 1800.0, 2700.0, 3960.0, 5000.0, 7500.0, 10620.0]
HV 20A | HV 20A | 20 | 0 | [10.0, 1.3, 0.3, 0.155, 0.1, 0.0555, 0.023, 0.01] | [10.0, 1.3, 0.161, 0.1, 0.0611, 0.0399, 0.0141, 0.01] | 0 | [60.0, 70.0, 80.0, 87.0, 94.0, 110.0, 150.0, 216.0] | [120.0, 150.0, 200.0, 223.0, 260.0, 300.0, 450.0, 532.0]
HV 25A | HV 25A | 25 | 0 | [10.0, 2.512, 0.833, 0.299, 0.1, 0.0372, 0.0223, 0.01] | [10.0, 3.125, 0.597, 0.198, 0.1, 0.0378, 0.022, 0.01] | 0 | [75.0, 82.0, 90.0, 100.0, 124.0, 170.0, 200.0, 289.0] | [150.0, 170.0, 210.0, 250.0, 294.0, 400.0, 500.0, 711.0]
HV 31.5A | HV 31.5A | 31.5 | 0 | [10.0, 2.34, 0.722, 0.181, 0.1, 0.055, 0.0296, 0.01] | [10.0, 2.84, 0.368, 0.164, 0.1, 0.0621, 0.0378, 0.0195, 0.01] | 0 | [95.0, 110.0, 125.0, 150.0, 165.0, 200.0, 250.0, 390.0] | [189.0, 220.0, 300.0, 350.0, 393.0, 450.0, 530.0, 700.0, 960.0]
HV 40A | HV 40A | 40 | 0 | [10.0, 1.3, 0.161, 0.1, 0.0611, 0.0399, 0.0141, 0.01] | [10.0, 2.05, 0.369, 0.198, 0.1, 0.051, 0.0298, 0.01] | 0 | [120.0, 150.0, 200.0, 223.0, 260.0, 300.0, 450.0, 532.0] | [240.0, 300.0, 400.0, 450.0, 530.0, 650.0, 800.0, 1311.0]
HV 50A | HV 50A | 50 | 0 | [10.0, 3.215, 0.597, 0.198, 0.1, 0.0378, 0.022, 0.01] | [10.0, 3.64, 0.854, 0.281, 0.1, 0.0531, 0.022, 0.01] | 0 | [150.0, 170.0, 210.0, 250.0, 294.0, 400.0, 500.0, 711.0] | [300.0, 350.0, 450.0, 550.0, 700.0, 850.0, 1200.0, 1752.0]
HV 6.3A | HV 6.3A | 6.3 | 0 | [10.0, 1.39, 0.344, 0.168, 0.1, 0.056, 0.0263, 0.01] | [10.0, 1.711, 0.516, 0.198, 0.1, 0.0634, 0.0303, 0.01] | 0 | [19.0, 19.5, 20.4, 20.8, 22.0, 25.0, 32.0, 48.0] | [38.0, 40.0, 43.0, 48.0, 53.0, 60.0, 75.0, 118.0]
HV 63A | HV 63A | 63 | 0 | [10.0, 2.84, 0.368, 0.164, 0.1, 0.0621, 0.0378, 0.0195, 0.01] | [10.0, 1.82, 0.344, 0.1, 0.0467, 0.0269, 0.01] | 0 | [189.0, 220.0, 300.0, 350.0, 393.0, 450.0, 530.0, 700.0, 961.0] | [378.0, 500.0, 700.0, 934.0, 1200.0, 1500.0, 2366.0]
HV 80A | HV 80A | 80 | 0 | [10.0, 2.05, 0.369, 0.198, 0.1, 0.051, 0.0298, 0.01] | [10.0, 4.15, 1.03, 0.198, 0.1, 0.051, 0.0172, 0.01] | 0 | [240.0, 300.0, 400.0, 450.0, 530.0, 650.0, 800.0, 1311.0] | [480.0, 550.0, 700.0, 1000.0, 1260.0, 1600.0, 2500.0, 3227.0]
Siemens NH-1-100 | Siemens NH-1-100 | 100 | [5400.0, 2000.0, 400.0, 20.0, 1.0, 0.2, 0.012, 0.004] | 0 | 0 | [150.0, 190.0, 250.0, 430.0, 900.0, 1250.0, 2700.0, 3600.0] | 0 | 0
Siemens NH-1-125 | Siemens NH-1-125 | 125 | [4800.0, 120.0, 7.0, 0.1, 0.004] | 0 | 0 | [180.0, 400.0, 740.0, 2000.0, 4250.0] | 0 | 0
Siemens NH-1-16 | Siemens NH-1-16 | 16 | [4000.0, 400.0, 2.0, 0.1, 0.04, 0.01] | 0 | 0 | [26.0, 35.0, 75.0, 150.0, 200.0, 300.0] | 0 | 0
Siemens NH-1-160 | Siemens NH-1-160 | 160 | [4800.0, 120.0, 7.0, 0.1, 0.004] | 0 | 0 | [210.0, 500.0, 900.0, 2300.0, 5000.0] | 0 | 0
Siemens NH-1-25 | Siemens NH-1-25 | 25 | [4000.0, 1000.0, 10.0, 0.2, 0.02, 0.01] | 0 | 0 | [40.0, 50.0, 100.0, 210.0, 400.0, 500.0] | 0 | 0
Siemens NH-1-50 | Siemens NH-1-50 | 50 | [4000.0, 40.0, 4.0, 1.0, 0.02, 0.01] | 0 | 0 | [86.0, 200.0, 300.0, 400.0, 1000.0, 1280.0] | 0 | 0
Siemens NH-1-63 | Siemens NH-1-63 | 63 | [4000.0, 100.0, 10.0, 2.0, 0.04, 0.01] | 0 | 0 | [100.0, 200.0, 300.0, 400.0, 1000.0, 1500.0] | 0 | 0
Siemens NH-1-80 | Siemens NH-1-80 | 80 | [4800.0, 120.0, 7.0, 0.1, 0.01] | 0 | 0 | [150.58, 250.0, 450.0, 1150.0, 2470.0] | 0 | 0
Siemens NH-2-1000 | Siemens NH-2-1000 | 1000 | [4800.0, 120.0, 7.0, 0.1, 0.004] | 0 | 0 | [1900.0, 3500.0, 8400.0, 24000.0, 52000.0] | 0 | 0
Siemens NH-2-200 | Siemens NH-2-200 | 200 | [4800.0, 120.0, 7.0, 0.1, 0.004] | 0 | 0 | [280.0, 650.0, 1200.0, 3000.0, 7000.0] | 0 | 0
Siemens NH-2-224 | Siemens NH-2-224 | 224 | [4800.0, 120.0, 7.0, 0.2, 0.04, 0.004] | 0 | 0 | [400.0, 750.0, 1453.0, 3025.0, 4315.0, 7600.0] | 0 | 0
Siemens NH-2-250 | Siemens NH-2-250 | 250 | [4800.0, 120.0, 7.0, 0.1, 0.004] | 0 | 0 | [450.0, 800.0, 1650.0, 4000.0, 8500.0] | 0 | 0
Siemens NH-2-315 | Siemens NH-2-315 | 315 | [4800.0, 120.0, 7.0, 0.1, 0.004] | 0 | 0 | [550.0, 920.0, 1900.0, 5000.0, 11000.0] | 0 | 0
Siemens NH-2-355 | Siemens NH-2-355 | 355 | [4800.0, 120.0, 6.0, 0.1, 0.004] | 0 | 0 | [650.0, 1116.27, 2350.0, 5840.0, 12790.0] | 0 | 0
Siemens NH-2-400 | Siemens NH-2-400 | 400 | [4800.0, 120.0, 7.0, 0.1, 0.004] | 0 | 0 | [720.0, 1350.0, 2800.0, 6500.0, 15000.0] | 0 | 0
Siemens NH-2-425 | Siemens NH-2-425 | 425 | [4800.0, 120.0, 7.0, 0.1, 0.004] | 0 | 0 | [850.0, 1500.0, 3050.0, 7500.0, 16500.0] | 0 | 0
Siemens NH-2-630 | Siemens NH-2-630 | 630 | [4800.0, 120.0, 7.0, 0.1, 0.004] | 0 | 0 | [1200.0, 2000.0, 4800.0, 12000.0, 26000.0] | 0 | 0

## dtypes
| element | column | dtype
0 | bus | name | object
1 | bus | vn_kv | float64
2 | bus | type | object
3 | bus | zone | object
4 | bus | in_service | bool
5 | load | name | object
6 | load | bus | uint32
7 | load | p_mw | float64
8 | load | q_mvar | float64
9 | load | const_z_percent | float64
10 | load | const_i_percent | float64
11 | load | sn_mva | float64
12 | load | scaling | float64
13 | load | in_service | bool
14 | load | type | object
15 | ext_grid | name | object
16 | ext_grid | bus | uint32
17 | ext_grid | vm_pu | float64
18 | ext_grid | va_degree | float64
19 | ext_grid | slack_weight | float64
20 | ext_grid | in_service | bool
21 | line | name | object
22 | line | std_type | object
23 | line | from_bus | uint32
24 | line | to_bus | uint32
25 | line | length_km | float64
26 | line | r_ohm_per_km | float64
27 | line | x_ohm_per_km | float64
28 | line | c_nf_per_km | float64
29 | line | g_us_per_km | float64
30 | line | max_i_ka | float64
31 | line | df | float64
32 | line | parallel | uint32
33 | line | type | object
34 | line | in_service | bool
35 | trafo | name | object
36 | trafo | std_type | object
37 | trafo | hv_bus | uint32
38 | trafo | lv_bus | uint32
39 | trafo | sn_mva | float64
40 | trafo | vn_hv_kv | float64
41 | trafo | vn_lv_kv | float64
42 | trafo | vk_percent | float64
43 | trafo | vkr_percent | float64
44 | trafo | pfe_kw | float64
45 | trafo | i0_percent | float64
46 | trafo | shift_degree | float64
47 | trafo | tap_side | object
48 | trafo | tap_neutral | int32
49 | trafo | tap_min | int32
50 | trafo | tap_max | int32
51 | trafo | tap_step_percent | float64
52 | trafo | tap_step_degree | float64
53 | trafo | tap_pos | int32
54 | trafo | tap_phase_shifter | bool
55 | trafo | parallel | uint32
56 | trafo | df | float64
57 | trafo | in_service | bool
58 | line_geodata | coords | object
59 | bus_geodata | x | float64
60 | bus_geodata | y | float64
61 | bus_geodata | coords | object

## parameters
| version | format_version | converged | OPF_converged | name | f_hz | sn_mva
0 | 2.14.6 | 2.14.0 | FALSE | FALSE |  | 50 | 1