## bus
| name | vn_kv | type | zone | in_service
0 | bus_LV_5568-18_0_5_node_0 | 0.4 | n |  | TRUE
1 | bus_LV_5568-18_0_5_node_1 | 0.4 | n |  | TRUE
2 | bus_LV_5568-18_0_5_node_2 | 0.4 | n |  | TRUE
3 | bus_LV_5568-18_0_5_node_3 | 0.4 | n |  | TRUE
4 | bus_LV_5568-18_0_5_node_4 | 0.4 | n |  | TRUE
5 | bus_LV_5568-18_0_5_node_8 | 0.4 | n |  | TRUE
6 | bus_LV_5568-18_0_5_node_25 | 0.4 | n |  | TRUE
7 | bus_LV_5568-18_0_5_node_24 | 0.4 | n |  | TRUE
8 | bus_LV_5568-18_0_5_node_6 | 0.4 | n |  | TRUE
9 | bus_LV_5568-18_0_5_node_71 | 0.4 | n |  | TRUE
10 | bus_LV_5568-18_0_5_node_75 | 0.4 | n |  | TRUE
11 | bus_LV_5568-18_0_5_node_23 | 0.4 | n |  | TRUE
12 | bus_LV_5568-18_0_5_node_5 | 0.4 | n |  | TRUE
13 | bus_LV_5568-18_0_5_node_9 | 0.4 | n |  | TRUE
14 | bus_LV_5568-18_0_5_node_11 | 0.4 | n |  | TRUE
15 | bus_LV_5568-18_0_5_node_13 | 0.4 | n |  | TRUE
16 | bus_LV_5568-18_0_5_node_74 | 0.4 | n |  | TRUE
17 | bus_LV_5568-18_0_5_node_61 | 0.4 | n |  | TRUE
18 | bus_LV_5568-18_0_5_node_70 | 0.4 | n |  | TRUE
19 | bus_LV_5568-18_0_5_node_14 | 0.4 | n |  | TRUE
20 | bus_LV_5568-18_0_5_node_15 | 0.4 | n |  | TRUE
21 | bus_LV_5568-18_0_5_node_16 | 0.4 | n |  | TRUE
22 | bus_LV_5568-18_0_5_node_17 | 0.4 | n |  | TRUE
23 | bus_LV_5568-18_0_5_node_18 | 0.4 | n |  | TRUE
24 | bus_LV_5568-18_0_5_node_19 | 0.4 | n |  | TRUE
25 | bus_LV_5568-18_0_5_node_32 | 0.4 | n |  | TRUE
26 | bus_LV_5568-18_0_5_node_29 | 0.4 | n |  | TRUE
27 | bus_LV_5568-18_0_5_node_20 | 0.4 | n |  | TRUE
28 | bus_LV_5568-18_0_5_node_26 | 0.4 | n |  | TRUE
29 | bus_LV_5568-18_0_5_node_42 | 0.4 | n |  | TRUE
30 | bus_LV_5568-18_0_5_node_30 | 0.4 | n |  | TRUE
31 | bus_LV_5568-18_0_5_node_21 | 0.4 | n |  | TRUE
32 | bus_LV_5568-18_0_5_node_27 | 0.4 | n |  | TRUE
33 | bus_LV_5568-18_0_5_node_22 | 0.4 | n |  | TRUE
34 | bus_LV_5568-18_0_5_node_73 | 0.4 | n |  | TRUE
35 | bus_LV_5568-18_0_5_node_28 | 0.4 | n |  | TRUE
36 | bus_LV_5568-18_0_5_node_31 | 0.4 | n |  | TRUE
37 | bus_LV_5568-18_0_5_node_33 | 0.4 | n |  | TRUE
38 | bus_LV_5568-18_0_5_node_34 | 0.4 | n |  | TRUE
39 | bus_LV_5568-18_0_5_node_43 | 0.4 | n |  | TRUE
40 | bus_LV_5568-18_0_5_node_35 | 0.4 | n |  | TRUE
41 | bus_LV_5568-18_0_5_node_36 | 0.4 | n |  | TRUE
42 | bus_LV_5568-18_0_5_node_37 | 0.4 | n |  | TRUE
43 | bus_LV_5568-18_0_5_node_39 | 0.4 | n |  | TRUE
44 | bus_LV_5568-18_0_5_node_40 | 0.4 | n |  | TRUE
45 | bus_LV_5568-18_0_5_node_41 | 0.4 | n |  | TRUE
46 | bus_LV_5568-18_0_5_node_58 | 0.4 | n |  | TRUE
47 | bus_LV_5568-18_0_5_node_57 | 0.4 | n |  | TRUE
48 | bus_LV_5568-18_0_5_node_44 | 0.4 | n |  | TRUE
49 | bus_LV_5568-18_0_5_node_45 | 0.4 | n |  | TRUE
50 | bus_LV_5568-18_0_5_node_46 | 0.4 | n |  | TRUE
51 | bus_LV_5568-18_0_5_node_53 | 0.4 | n |  | TRUE
52 | bus_LV_5568-18_0_5_node_51 | 0.4 | n |  | TRUE
53 | bus_LV_5568-18_0_5_node_47 | 0.4 | n |  | TRUE
54 | bus_LV_5568-18_0_5_node_56 | 0.4 | n |  | TRUE
55 | bus_LV_5568-18_0_5_node_55 | 0.4 | n |  | TRUE
56 | bus_LV_5568-18_0_5_node_52 | 0.4 | n |  | TRUE
57 | bus_LV_5568-18_0_5_node_48 | 0.4 | n |  | TRUE
58 | bus_LV_5568-18_0_5_node_76 | 0.4 | n |  | TRUE
59 | bus_LV_5568-18_0_5_node_77 | 0.4 | n |  | TRUE
60 | bus_LV_5568-18_0_5_node_65 | 0.4 | n |  | TRUE
61 | bus_LV_5568-18_0_5_node_54 | 0.4 | n |  | TRUE
62 | bus_LV_5568-18_0_5_node_59 | 0.4 | n |  | TRUE
63 | bus_LV_5568-18_0_5_node_60 | 0.4 | n |  | TRUE
64 | bus_LV_5568-18_0_5_node_69 | 0.4 | n |  | TRUE
65 | bus_LV_5568-18_0_5_node_68 | 0.4 | n |  | TRUE
66 | bus_LV_5568-18_0_5_node_62 | 0.4 | n |  | TRUE
67 | bus_LV_5568-18_0_5_node_63 | 0.4 | n |  | TRUE
68 | bus_LV_5568-18_0_5_node_64 | 0.4 | n |  | TRUE
69 | bus_LV_5568-18_0_5_node_66 | 0.4 | n |  | TRUE
70 | bus_LV_5568-18_0_5_node_67 | 0.4 | n |  | TRUE
71 | bus_LV_5568-18_0_5_node_72 | 0.4 | n |  | TRUE
72 | bus_LV_5568-18_0_5_node_78 | 0.4 | n |  | TRUE
73 | bus_MV_318_0_node_85 | 20 | n |  | TRUE

## load
| name | bus | p_mw | q_mvar | const_z_percent | const_i_percent | sn_mva | scaling | in_service | type
0 | LV_5568-18_0_5_load_0 | 0 | 0.0039283 | 0.00098453 | 0 | 0 |  | 1 | TRUE | wye
1 | LV_5568-18_0_5_load_1 | 1 | 0.0034542 | 0.0008657 | 0 | 0 |  | 1 | TRUE | wye
2 | LV_5568-18_0_5_load_3 | 3 | 0.015453 | 0.0038729 | 0 | 0 |  | 1 | TRUE | wye
3 | LV_5568-18_0_5_load_24 | 7 | 0.0019718 | 0.00049418 | 0 | 0 |  | 1 | TRUE | wye
4 | LV_5568-18_0_5_load_6 | 8 | 0.0031116 | 0.00077985 | 0 | 0 |  | 1 | TRUE | wye
5 | LV_5568-18_0_5_load_75 | 10 | 0.031328 | 0.0078516 | 0 | 0 |  | 1 | TRUE | wye
6 | LV_5568-18_0_5_load_23 | 11 | 0.0071437 | 0.0017904 | 0 | 0 |  | 1 | TRUE | wye
7 | LV_5568-18_0_5_load_5 | 12 | 0.0020965 | 0.00052542 | 0 | 0 |  | 1 | TRUE | wye
8 | LV_5568-18_0_5_load_9 | 13 | 0.017156 | 0.0042997 | 0 | 0 |  | 1 | TRUE | wye
9 | LV_5568-18_0_5_load_13 | 15 | 0.014256 | 0.0035729 | 0 | 0 |  | 1 | TRUE | wye
10 | LV_5568-18_0_5_load_74 | 16 | 0.001163 | 0.00029148 | 0 | 0 |  | 1 | TRUE | wye
11 | LV_5568-18_0_5_load_70 | 18 | 0.0016095 | 0.00040337 | 0 | 0 |  | 1 | TRUE | wye
12 | LV_5568-18_0_5_load_14 | 19 | 0.0031108 | 0.00077965 | 0 | 0 |  | 1 | TRUE | wye
13 | LV_5568-18_0_5_load_15 | 20 | 0.0019391 | 0.00048599 | 0 | 0 |  | 1 | TRUE | wye
14 | LV_5568-18_0_5_load_19 | 24 | 0.0021882 | 0.00054842 | 0 | 0 |  | 1 | TRUE | wye
15 | LV_5568-18_0_5_load_32 | 25 | 0.0016117 | 0.00040394 | 0 | 0 |  | 1 | TRUE | wye
16 | LV_5568-18_0_5_load_29 | 26 | 0.0017102 | 0.00042861 | 0 | 0 |  | 1 | TRUE | wye
17 | LV_5568-18_0_5_load_20 | 27 | 0.0044062 | 0.0011043 | 0 | 0 |  | 1 | TRUE | wye
18 | LV_5568-18_0_5_load_26 | 28 | 0.0024511 | 0.0006143 | 0 | 0 |  | 1 | TRUE | wye
19 | LV_5568-18_0_5_load_42 | 29 | 0.0021457 | 0.00053776 | 0 | 0 |  | 1 | TRUE | wye
20 | LV_5568-18_0_5_load_30 | 30 | 0.0030403 | 0.00076197 | 0 | 0 |  | 1 | TRUE | wye
21 | LV_5568-18_0_5_load_21 | 31 | 0.0019441 | 0.00048725 | 0 | 0 |  | 1 | TRUE | wye
22 | LV_5568-18_0_5_load_27 | 32 | 0.0022817 | 0.00057184 | 0 | 0 |  | 1 | TRUE | wye
23 | LV_5568-18_0_5_load_22 | 33 | 0.0018279 | 0.00045811 | 0 | 0 |  | 1 | TRUE | wye
24 | LV_5568-18_0_5_load_73 | 34 | 0.0023746 | 0.00059513 | 0 | 0 |  | 1 | TRUE | wye
25 | LV_5568-18_0_5_load_28 | 35 | 0.0051772 | 0.0012975 | 0 | 0 |  | 1 | TRUE | wye
26 | LV_5568-18_0_5_load_31 | 36 | 0.004709 | 0.0011802 | 0 | 0 |  | 1 | TRUE | wye
27 | LV_5568-18_0_5_load_33 | 37 | 0.0058449 | 0.0014649 | 0 | 0 |  | 1 | TRUE | wye
28 | LV_5568-18_0_5_load_34 | 38 | 0.0094394 | 0.0023657 | 0 | 0 |  | 1 | TRUE | wye
29 | LV_5568-18_0_5_load_35 | 40 | 0.0031344 | 0.00078555 | 0 | 0 |  | 1 | TRUE | wye
30 | LV_5568-18_0_5_load_36 | 41 | 0.0020553 | 0.00051511 | 0 | 0 |  | 1 | TRUE | wye
31 | LV_5568-18_0_5_load_37 | 42 | 0.0034094 | 0.00085448 | 0 | 0 |  | 1 | TRUE | wye
32 | LV_5568-18_0_5_load_39 | 43 | 0.0015781 | 0.0003955 | 0 | 0 |  | 1 | TRUE | wye
33 | LV_5568-18_0_5_load_40 | 44 | 0.0015704 | 0.00039357 | 0 | 0 |  | 1 | TRUE | wye
34 | LV_5568-18_0_5_load_41 | 45 | 0.0013291 | 0.0003331 | 0 | 0 |  | 1 | TRUE | wye
35 | LV_5568-18_0_5_load_58 | 46 | 0.0015933 | 0.00039933 | 0 | 0 |  | 1 | TRUE | wye
36 | LV_5568-18_0_5_load_57 | 47 | 0.0025018 | 0.000627 | 0 | 0 |  | 1 | TRUE | wye
37 | LV_5568-18_0_5_load_45 | 49 | 0.0040339 | 0.001011 | 0 | 0 |  | 1 | TRUE | wye
38 | LV_5568-18_0_5_load_46 | 50 | 0.0023564 | 0.00059057 | 0 | 0 |  | 1 | TRUE | wye
39 | LV_5568-18_0_5_load_53 | 51 | 0.0012437 | 0.00031171 | 0 | 0 |  | 1 | TRUE | wye
40 | LV_5568-18_0_5_load_51 | 52 | 0.0013492 | 0.00033814 | 0 | 0 |  | 1 | TRUE | wye
41 | LV_5568-18_0_5_load_47 | 53 | 0.0012162 | 0.00030481 | 0 | 0 |  | 1 | TRUE | wye
42 | LV_5568-18_0_5_load_56 | 54 | 0.0016509 | 0.00041376 | 0 | 0 |  | 1 | TRUE | wye
43 | LV_5568-18_0_5_load_55 | 55 | 0.0014088 | 0.00035309 | 0 | 0 |  | 1 | TRUE | wye
44 | LV_5568-18_0_5_load_48 | 57 | 0.0013259 | 0.00033229 | 0 | 0 |  | 1 | TRUE | wye
45 | LV_5568-18_0_5_load_76 | 58 | 0.0022876 | 0.00057332 | 0 | 0 |  | 1 | TRUE | wye
46 | LV_5568-18_0_5_load_77 | 59 | 0.0019606 | 0.00049137 | 0 | 0 |  | 1 | TRUE | wye
47 | LV_5568-18_0_5_load_65 | 60 | 0.0010109 | 0.00025334 | 0 | 0 |  | 1 | TRUE | wye
48 | LV_5568-18_0_5_load_54 | 61 | 0.001878 | 0.00047067 | 0 | 0 |  | 1 | TRUE | wye
49 | LV_5568-18_0_5_load_59 | 62 | 0.0018262 | 0.00045769 | 0 | 0 |  | 1 | TRUE | wye
50 | LV_5568-18_0_5_load_60 | 63 | 0.0017164 | 0.00043017 | 0 | 0 |  | 1 | TRUE | wye
51 | LV_5568-18_0_5_load_68 | 65 | 0.0017707 | 0.00044378 | 0 | 0 |  | 1 | TRUE | wye
52 | LV_5568-18_0_5_load_62 | 66 | 0.0018284 | 0.00045825 | 0 | 0 |  | 1 | TRUE | wye
53 | LV_5568-18_0_5_load_64 | 68 | 0.0018619 | 0.00046664 | 0 | 0 |  | 1 | TRUE | wye
54 | LV_5568-18_0_5_load_66 | 69 | 0.00078774 | 0.00019743 | 0 | 0 |  | 1 | TRUE | wye
55 | LV_5568-18_0_5_load_67 | 70 | 0.0005849 | 0.00014659 | 0 | 0 |  | 1 | TRUE | wye
56 | LV_5568-18_0_5_load_72 | 71 | 0.00080941 | 0.00020286 | 0 | 0 |  | 1 | TRUE | wye
57 | LV_5568-18_0_5_load_78 | 72 | 0.0021348 | 0.00053503 | 0 | 0 |  | 1 | TRUE | wye

## ext_grid
| name | bus | vm_pu | va_degree | slack_weight | in_service
0 |  | 6 | 1 | 0 | 1 | TRUE

## line
| name | std_type | from_bus | to_bus | length_km | r_ohm_per_km | x_ohm_per_km | c_nf_per_km | g_us_per_km | max_i_ka | df | parallel | type | in_service
0 | LV_5568-18_0_5_line_0 | NAYY 4x150 SE | 0 | 1 | 0.016618 | 0.208 | 0.08 | 261 | 0 | 0.27 | 1 | 1 | cs | TRUE
1 | LV_5568-18_0_5_line_1 | NAYY 4x150 SE | 1 | 2 | 0.047719 | 0.208 | 0.08 | 261 | 0 | 0.27 | 1 | 1 | cs | TRUE
2 | LV_5568-18_0_5_line_2 | NAYY 4x150 SE | 2 | 3 | 0.050796 | 0.208 | 0.08 | 261 | 0 | 0.27 | 1 | 1 | cs | TRUE
3 | LV_5568-18_0_5_line_3 | NAYY 4x150 SE | 2 | 4 | 0.004562 | 0.208 | 0.08 | 261 | 0 | 0.27 | 1 | 1 | cs | TRUE
4 | LV_5568-18_0_5_line_4 | NAYY 4x150 SE | 3 | 5 | 0.012781 | 0.208 | 0.08 | 261 | 0 | 0.27 | 1 | 1 | cs | TRUE
5 | LV_5568-18_0_5_line_5 | NAYY 4x150 SE | 4 | 6 | 0.075816 | 0.208 | 0.08 | 261 | 0 | 0.27 | 1 | 3 | cs | TRUE
6 | LV_5568-18_0_5_line_6 | NAYY 4x150 SE | 4 | 7 | 0.016996 | 0.208 | 0.08 | 261 | 0 | 0.27 | 1 | 3 | cs | TRUE
7 | LV_5568-18_0_5_line_7 | NAYY 4x150 SE | 5 | 8 | 0.014016 | 0.208 | 0.08 | 261 | 0 | 0.27 | 1 | 1 | cs | TRUE
8 | LV_5568-18_0_5_line_8 | NAYY 4x150 SE | 6 | 9 | 0.043813 | 0.208 | 0.08 | 261 | 0 | 0.27 | 1 | 1 | cs | TRUE
9 | LV_5568-18_0_5_line_9 | NAYY 4x150 SE | 6 | 10 | 0.015565 | 0.208 | 0.08 | 261 | 0 | 0.27 | 1 | 1 | cs | TRUE
10 | LV_5568-18_0_5_line_10 | NAYY 4x150 SE | 7 | 11 | 0.028523 | 0.208 | 0.08 | 261 | 0 | 0.27 | 1 | 3 | cs | TRUE
11 | LV_5568-18_0_5_line_11 | NAYY 4x150 SE | 8 | 12 | 0.02678 | 0.208 | 0.08 | 261 | 0 | 0.27 | 1 | 1 | cs | TRUE
12 | LV_5568-18_0_5_line_12 | NAYY 4x150 SE | 9 | 18 | 0.064407 | 0.208 | 0.08 | 261 | 0 | 0.27 | 1 | 1 | cs | TRUE
13 | LV_5568-18_0_5_line_13 | NAYY 4x150 SE | 9 | 15 | 0.036282 | 0.208 | 0.08 | 261 | 0 | 0.27 | 1 | 1 | cs | TRUE
14 | LV_5568-18_0_5_line_14 | NAYY 4x150 SE | 10 | 34 | 0.033499 | 0.208 | 0.08 | 261 | 0 | 0.27 | 1 | 1 | cs | TRUE
15 | LV_5568-18_0_5_line_15 | NAYY 4x150 SE | 11 | 33 | 0.025699 | 0.208 | 0.08 | 261 | 0 | 0.27 | 1 | 3 | cs | TRUE
16 | LV_5568-18_0_5_line_16 | NAYY 4x150 SE | 13 | 14 | 0.018514 | 0.208 | 0.08 | 261 | 0 | 0.27 | 1 | 1 | cs | TRUE
17 | LV_5568-18_0_5_line_17 | NAYY 4x150 SE | 14 | 15 | 0.049838 | 0.208 | 0.08 | 261 | 0 | 0.27 | 1 | 1 | cs | TRUE
18 | LV_5568-18_0_5_line_18 | NAYY 4x150 SE | 16 | 17 | 0.014973 | 0.208 | 0.08 | 261 | 0 | 0.27 | 1 | 1 | cs | TRUE
19 | LV_5568-18_0_5_line_19 | NAYY 4x150 SE | 17 | 64 | 0.01806 | 0.208 | 0.08 | 261 | 0 | 0.27 | 1 | 1 | cs | TRUE
20 | LV_5568-18_0_5_line_20 | NAYY 4x150 SE | 17 | 63 | 0.011663 | 0.208 | 0.08 | 261 | 0 | 0.27 | 1 | 1 | cs | TRUE
21 | LV_5568-18_0_5_line_21 | NAYY 4x150 SE | 18 | 64 | 0.0032151 | 0.208 | 0.08 | 261 | 0 | 0.27 | 1 | 1 | cs | TRUE
22 | LV_5568-18_0_5_line_22 | NAYY 4x150 SE | 19 | 20 | 0.036225 | 0.208 | 0.08 | 261 | 0 | 0.27 | 1 | 3 | cs | TRUE
23 | LV_5568-18_0_5_line_23 | NAYY 4x150 SE | 19 | 21 | 0.0016573 | 0.208 | 0.08 | 261 | 0 | 0.27 | 1 | 3 | cs | TRUE
24 | LV_5568-18_0_5_line_24 | NAYY 4x150 SE | 20 | 22 | 0.02414 | 0.208 | 0.08 | 261 | 0 | 0.27 | 1 | 3 | cs | TRUE
25 | LV_5568-18_0_5_line_25 | NAYY 4x150 SE | 21 | 23 | 0.09419 | 0.208 | 0.08 | 261 | 0 | 0.27 | 1 | 3 | cs | TRUE
26 | LV_5568-18_0_5_line_26 | NAYY 4x150 SE | 21 | 24 | 0.019071 | 0.208 | 0.08 | 261 | 0 | 0.27 | 1 | 1 | cs | TRUE
27 | LV_5568-18_0_5_line_27 | NAYY 4x150 SE | 22 | 25 | 0.0027715 | 0.208 | 0.08 | 261 | 0 | 0.27 | 1 | 3 | cs | TRUE
28 | LV_5568-18_0_5_line_28 | NAYY 4x150 SE | 22 | 26 | 0.039663 | 0.208 | 0.08 | 261 | 0 | 0.27 | 1 | 1 | cs | TRUE
29 | LV_5568-18_0_5_line_29 | NAYY 4x150 SE | 23 | 27 | 0.10858 | 0.208 | 0.08 | 261 | 0 | 0.27 | 1 | 3 | cs | TRUE
30 | LV_5568-18_0_5_line_30 | NAYY 4x150 SE | 24 | 28 | 0.027136 | 0.208 | 0.08 | 261 | 0 | 0.27 | 1 | 1 | cs | TRUE
31 | LV_5568-18_0_5_line_31 | NAYY 4x150 SE | 25 | 29 | 0.019514 | 0.208 | 0.08 | 261 | 0 | 0.27 | 1 | 3 | cs | TRUE
32 | LV_5568-18_0_5_line_32 | NAYY 4x150 SE | 26 | 30 | 0.031083 | 0.208 | 0.08 | 261 | 0 | 0.27 | 1 | 1 | cs | TRUE
33 | LV_5568-18_0_5_line_33 | NAYY 4x150 SE | 27 | 31 | 0.021187 | 0.208 | 0.08 | 261 | 0 | 0.27 | 1 | 3 | cs | TRUE
34 | LV_5568-18_0_5_line_34 | NAYY 4x150 SE | 28 | 32 | 0.035459 | 0.208 | 0.08 | 261 | 0 | 0.27 | 1 | 1 | cs | TRUE
35 | LV_5568-18_0_5_line_35 | NAYY 4x150 SE | 29 | 39 | 0.092364 | 0.208 | 0.08 | 261 | 0 | 0.27 | 1 | 2 | cs | TRUE
36 | LV_5568-18_0_5_line_36 | NAYY 4x150 SE | 30 | 36 | 0.035113 | 0.208 | 0.08 | 261 | 0 | 0.27 | 1 | 1 | cs | TRUE
37 | LV_5568-18_0_5_line_37 | NAYY 4x150 SE | 31 | 33 | 0.01093 | 0.208 | 0.08 | 261 | 0 | 0.27 | 1 | 3 | cs | TRUE
38 | LV_5568-18_0_5_line_38 | NAYY 4x150 SE | 32 | 35 | 0.043546 | 0.208 | 0.08 | 261 | 0 | 0.27 | 1 | 1 | cs | TRUE
39 | LV_5568-18_0_5_line_39 | NAYY 4x150 SE | 34 | 71 | 0.0023442 | 0.208 | 0.08 | 261 | 0 | 0.27 | 1 | 1 | cs | TRUE
40 | LV_5568-18_0_5_line_40 | NAYY 4x150 SE | 36 | 37 | 0.033725 | 0.208 | 0.08 | 261 | 0 | 0.27 | 1 | 1 | cs | TRUE
41 | LV_5568-18_0_5_line_41 | NAYY 4x150 SE | 37 | 38 | 0.017447 | 0.208 | 0.08 | 261 | 0 | 0.27 | 1 | 1 | cs | TRUE
42 | LV_5568-18_0_5_line_42 | NAYY 4x150 SE | 38 | 40 | 0.0027891 | 0.208 | 0.08 | 261 | 0 | 0.27 | 1 | 1 | cs | TRUE
43 | LV_5568-18_0_5_line_43 | NAYY 4x150 SE | 39 | 48 | 0.02732 | 0.208 | 0.08 | 261 | 0 | 0.27 | 1 | 1 | cs | TRUE
44 | LV_5568-18_0_5_line_44 | NAYY 4x150 SE | 39 | 49 | 0.0019349 | 0.208 | 0.08 | 261 | 0 | 0.27 | 1 | 1 | cs | TRUE
45 | LV_5568-18_0_5_line_45 | NAYY 4x150 SE | 39 | 50 | 0.029865 | 0.208 | 0.08 | 261 | 0 | 0.27 | 1 | 1 | cs | TRUE
46 | LV_5568-18_0_5_line_46 | NAYY 4x150 SE | 41 | 42 | 0.0051494 | 0.208 | 0.08 | 261 | 0 | 0.27 | 1 | 1 | cs | TRUE
47 | LV_5568-18_0_5_line_47 | NAYY 4x150 SE | 42 | 43 | 0.020545 | 0.208 | 0.08 | 261 | 0 | 0.27 | 1 | 1 | cs | TRUE
48 | LV_5568-18_0_5_line_48 | NAYY 4x150 SE | 43 | 44 | 0.022801 | 0.208 | 0.08 | 261 | 0 | 0.27 | 1 | 1 | cs | TRUE
49 | LV_5568-18_0_5_line_49 | NAYY 4x150 SE | 44 | 45 | 0.020522 | 0.208 | 0.08 | 261 | 0 | 0.27 | 1 | 1 | cs | TRUE
50 | LV_5568-18_0_5_line_50 | NAYY 4x150 SE | 45 | 46 | 0.020789 | 0.208 | 0.08 | 261 | 0 | 0.27 | 1 | 1 | cs | TRUE
51 | LV_5568-18_0_5_line_51 | NAYY 4x150 SE | 46 | 47 | 0.022604 | 0.208 | 0.08 | 261 | 0 | 0.27 | 1 | 1 | cs | TRUE
52 | LV_5568-18_0_5_line_52 | NAYY 4x150 SE | 47 | 54 | 0.020739 | 0.208 | 0.08 | 261 | 0 | 0.27 | 1 | 1 | cs | TRUE
53 | LV_5568-18_0_5_line_53 | NAYY 4x150 SE | 48 | 51 | 0.025504 | 0.208 | 0.08 | 261 | 0 | 0.27 | 1 | 1 | cs | TRUE
54 | LV_5568-18_0_5_line_54 | NAYY 4x150 SE | 48 | 52 | 0.037855 | 0.208 | 0.08 | 261 | 0 | 0.27 | 1 | 1 | cs | TRUE
55 | LV_5568-18_0_5_line_55 | NAYY 4x150 SE | 49 | 53 | 0.070381 | 0.208 | 0.08 | 261 | 0 | 0.27 | 1 | 1 | cs | TRUE
56 | LV_5568-18_0_5_line_56 | NAYY 4x150 SE | 50 | 54 | 0.023458 | 0.208 | 0.08 | 261 | 0 | 0.27 | 1 | 1 | cs | TRUE
57 | LV_5568-18_0_5_line_57 | NAYY 4x150 SE | 51 | 55 | 0.050833 | 0.208 | 0.08 | 261 | 0 | 0.27 | 1 | 1 | cs | TRUE
58 | LV_5568-18_0_5_line_58 | NAYY 4x150 SE | 52 | 56 | 0.01621 | 0.208 | 0.08 | 261 | 0 | 0.27 | 1 | 1 | cs | TRUE
59 | LV_5568-18_0_5_line_59 | NAYY 4x150 SE | 53 | 57 | 0.017332 | 0.208 | 0.08 | 261 | 0 | 0.27 | 1 | 1 | cs | TRUE
60 | LV_5568-18_0_5_line_60 | NAYY 4x150 SE | 56 | 61 | 0.012392 | 0.208 | 0.08 | 261 | 0 | 0.27 | 1 | 1 | cs | TRUE
61 | LV_5568-18_0_5_line_61 | NAYY 4x150 SE | 58 | 59 | 0.08746 | 0.208 | 0.08 | 261 | 0 | 0.27 | 1 | 1 | cs | TRUE
62 | LV_5568-18_0_5_line_62 | NAYY 4x150 SE | 58 | 60 | 0.022266 | 0.208 | 0.08 | 261 | 0 | 0.27 | 1 | 1 | cs | TRUE
63 | LV_5568-18_0_5_line_63 | NAYY 4x150 SE | 59 | 72 | 0.016947 | 0.208 | 0.08 | 261 | 0 | 0.27 | 1 | 1 | cs | TRUE
64 | LV_5568-18_0_5_line_64 | NAYY 4x150 SE | 60 | 67 | 0.020912 | 0.208 | 0.08 | 261 | 0 | 0.27 | 1 | 1 | cs | TRUE
65 | LV_5568-18_0_5_line_65 | NAYY 4x150 SE | 62 | 63 | 0.031732 | 0.208 | 0.08 | 261 | 0 | 0.27 | 1 | 1 | cs | TRUE
66 | LV_5568-18_0_5_line_66 | NAYY 4x150 SE | 64 | 65 | 0.026932 | 0.208 | 0.08 | 261 | 0 | 0.27 | 1 | 1 | cs | TRUE
67 | LV_5568-18_0_5_line_67 | NAYY 4x150 SE | 66 | 67 | 0.018289 | 0.208 | 0.08 | 261 | 0 | 0.27 | 1 | 1 | cs | TRUE
68 | LV_5568-18_0_5_line_68 | NAYY 4x150 SE | 67 | 68 | 0.038697 | 0.208 | 0.08 | 261 | 0 | 0.27 | 1 | 1 | cs | TRUE
69 | LV_5568-18_0_5_line_69 | NAYY 4x150 SE | 68 | 69 | 0.086235 | 0.208 | 0.08 | 261 | 0 | 0.27 | 1 | 1 | cs | TRUE
70 | LV_5568-18_0_5_line_70 | NAYY 4x150 SE | 69 | 70 | 0.020934 | 0.208 | 0.08 | 261 | 0 | 0.27 | 1 | 1 | cs | TRUE
71 | LV_5568-18_0_5_line_71 | NAYY 4x150 SE | 70 | 71 | 0.0029135 | 0.208 | 0.08 | 261 | 0 | 0.27 | 1 | 1 | cs | TRUE

## trafo
| name | std_type | hv_bus | lv_bus | sn_mva | vn_hv_kv | vn_lv_kv | vk_percent | vkr_percent | pfe_kw | i0_percent | shift_degree | tap_side | tap_neutral | tap_min | tap_max | tap_step_percent | tap_step_degree | tap_pos | tap_phase_shifter | parallel | df | in_service
0 | LV_5568-18_0_5_trafo_25 | 0.25 MVA 20/0.4 kV | 73 | 6 | 0.25 | 20 | 0.4 | 6 | 1.44 | 0.8 | 0.32 | 150 | hv | 0 | -2 | 2 | 2.5 | 0 | 0 | FALSE | 1 | 1 | TRUE

## line_geodata
| x0 | y0 | x1 | y1 | x2 | y2 | x3 | y3 | x4 | y4 | x5 | y5 | x6 | y6 | x7 | y7 | x8 | y8 | x9 | y9 | x10 | y10 | x11 | y11 | x12 | y12
0 | 2528855.1787 | 1186188.0584 | 2528858.6943 | 1186189.7721 | 2528869.6539 | 1186196.2023
1 | 2528909.4875 | 1186222.4317 | 2528905.3953 | 1186219.712 | 2528880.9807 | 1186202.848 | 2528869.6539 | 1186196.2023
2 | 2528909.4875 | 1186222.4317 | 2528912.37 | 1186212.6361 | 2528916.1623 | 1186206.1761 | 2528922.6162 | 1186189.3117 | 2528927.9022 | 1186175.234
3 | 2528909.4875 | 1186222.4317 | 2528913.0698 | 1186225.2685
4 | 2528932.395 | 1186163.2691 | 2528927.9022 | 1186175.234
5 | 2528913.0698 | 1186225.2685 | 2528976.3889 | 1186267.2297
6 | 2528913.0698 | 1186225.2685 | 2528910.0912 | 1186226.9938 | 2528906.9461 | 1186228.1875 | 2528903.2084 | 1186227.6872 | 2528897.0371 | 1186225.9217
7 | 2528932.395 | 1186163.2691 | 2528919.0663 | 1186158.9327
8 | 2528976.3889 | 1186267.2297 | 2528979.6365 | 1186265.0342 | 2528984.1246 | 1186263.8247 | 2529000.0934 | 1186265.4805 | 2529019.2536 | 1186267.8989
9 | 2528976.3889 | 1186267.2297 | 2528989.0572 | 1186276.2726
10 | 2528897.0371 | 1186225.9217 | 2528869.6143 | 1186218.0764
11 | 2528893.6806 | 1186150.4071 | 2528907.5045 | 1186155.1713 | 2528919.0663 | 1186158.9327
12 | 2529019.2536 | 1186267.8989 | 2529029.3588 | 1186269.9579 | 2529037.6214 | 1186272.3613 | 2529044.1432 | 1186275.9749 | 2529049.621 | 1186280.3569 | 2529055.4499 | 1186286.0355 | 2529069.3316 | 1186299.5899 | 2529072.2584 | 1186301.4697
13 | 2529019.2536 | 1186267.8989 | 2529006.4057 | 1186250.808 | 2528994.6339 | 1186241.6726
14 | 2529016.3221 | 1186295.7349 | 2528989.0572 | 1186276.2726
15 | 2528844.9068 | 1186211.008 | 2528869.6143 | 1186218.0764
16 | 2528964.4497 | 1186208.4703 | 2528968.4574 | 1186206.655 | 2528979.9365 | 1186214.8678
17 | 2528964.4497 | 1186208.4703 | 2528962.0436 | 1186217.2707 | 2528989.4453 | 1186237.6461 | 2528994.6339 | 1186241.6726
18 | 2529091.2913 | 1186296.1385 | 2529087.3537 | 1186291.6493 | 2529084.2638 | 1186285.9159 | 2529083.3395 | 1186283.6054
19 | 2529091.2913 | 1186296.1385 | 2529088.2568 | 1186299.5877 | 2529085.0583 | 1186301.4267 | 2529079.7059 | 1186302.4574 | 2529075.3399 | 1186302.3758
20 | 2529091.2913 | 1186296.1385 | 2529101.1083 | 1186302.4352
21 | 2529075.3399 | 1186302.3758 | 2529072.3229 | 1186301.5111 | 2529072.2584 | 1186301.4697
22 | 2528811.5164 | 1186298.7693 | 2528804.0151 | 1186291.5382 | 2528785.5226 | 1186273.5394
23 | 2528784.335 | 1186272.3835 | 2528785.5226 | 1186273.5394
24 | 2528828.8959 | 1186315.5228 | 2528811.5164 | 1186298.7693
25 | 2528784.335 | 1186272.3835 | 2528777.6874 | 1186265.9144 | 2528747.8582 | 1186232.7281 | 2528721.6597 | 1186201.9778
26 | 2528784.335 | 1186272.3835 | 2528787.6125 | 1186271.4217 | 2528791.0431 | 1186273.0485 | 2528795.4609 | 1186276.8425 | 2528798.9578 | 1186278.9132 | 2528800.726 | 1186279.784
27 | 2528828.8959 | 1186315.5228 | 2528830.8747 | 1186317.4633
28 | 2528828.8959 | 1186315.5228 | 2528831.7539 | 1186315.2108 | 2528835.1042 | 1186315.8713 | 2528839.6332 | 1186319.3861 | 2528847.6366 | 1186325.6613 | 2528857.8175 | 1186332.1551 | 2528862.6063 | 1186334.6389
29 | 2528721.6597 | 1186201.9778 | 2528726.1353 | 1186202.925 | 2528731.7127 | 1186204.1148 | 2528744.6688 | 1186209.0855 | 2528758.4312 | 1186212.5569 | 2528762.4265 | 1186212.8984 | 2528764.4478 | 1186211.5402 | 2528765.8991 | 1186209.0881 | 2528770.2912 | 1186195.35 | 2528771.6931 | 1186193.2431 | 2528774.3782 | 1186191.8659 | 2528778.3343 | 1186192.7638 | 2528814.0265 | 1186202.1814
30 | 2528800.726 | 1186279.784 | 2528802.9034 | 1186280.8563 | 2528815.4886 | 1186284.1751 | 2528826.6841 | 1186287.5523
31 | 2528830.8747 | 1186317.4633 | 2528844.8075 | 1186331.1268
32 | 2528862.6063 | 1186334.6389 | 2528870.1799 | 1186338.5673 | 2528890.978 | 1186347.2838
33 | 2528834.3985 | 1186208.0017 | 2528814.3757 | 1186202.2735 | 2528814.0265 | 1186202.1814
34 | 2528826.6841 | 1186287.5523 | 2528857.3968 | 1186296.8171 | 2528860.5949 | 1186297.9096
35 | 2528912.8646 | 1186393.4253 | 2528890.4079 | 1186374.9481 | 2528882.6327 | 1186368.6035 | 2528861.0087 | 1186347.0147 | 2528844.8075 | 1186331.1268
36 | 2528890.978 | 1186347.2838 | 2528909.9301 | 1186355.2266 | 2528923.3045 | 1186360.9914
37 | 2528834.3985 | 1186208.0017 | 2528844.9068 | 1186211.008
38 | 2528860.5949 | 1186297.9096 | 2528870.3845 | 1186301.2541 | 2528902.2465 | 1186310.5891
39 | 2529016.3221 | 1186295.7349 | 2529018.2301 | 1186297.0968
40 | 2528923.3045 | 1186360.9914 | 2528954.2748 | 1186374.3405
41 | 2528954.2748 | 1186374.3405 | 2528970.2965 | 1186381.2463
42 | 2528972.8578 | 1186382.3503 | 2528970.2965 | 1186381.2463
43 | 2528912.8646 | 1186393.4253 | 2528916.6088 | 1186396.4159 | 2528918.4667 | 1186398.6395 | 2528923.1988 | 1186406.4101 | 2528928.6253 | 1186415.462
44 | 2528912.8646 | 1186393.4253 | 2528914.6279 | 1186394.222
45 | 2528912.8646 | 1186393.4253 | 2528908.2183 | 1186392.2243 | 2528906.7609 | 1186393.5201 | 2528902.76 | 1186393.3343 | 2528895.454 | 1186386.0168 | 2528887.9433 | 1186381.4879
46 | 2528752.6024 | 1186303.6869 | 2528756.5033 | 1186307.0482
47 | 2528773.3616 | 1186318.7372 | 2528759.7975 | 1186309.8867 | 2528756.5033 | 1186307.0482
48 | 2528773.3616 | 1186318.7372 | 2528792.4574 | 1186331.1971
49 | 2528809.7218 | 1186342.2804 | 2528808.2734 | 1186341.5169 | 2528792.4574 | 1186331.1971
50 | 2528828.162 | 1186351.8723 | 2528826.3198 | 1186351.0299 | 2528809.7218 | 1186342.2804
51 | 2528848.7189 | 1186361.273 | 2528828.162 | 1186351.8723
52 | 2528867.579 | 1186369.8978 | 2528848.7189 | 1186361.273
53 | 2528928.6253 | 1186415.462 | 2528926.0112 | 1186418.9507 | 2528921.9444 | 1186422.8457 | 2528916.4962 | 1186426.0791 | 2528913.512 | 1186426.6816 | 2528909.713 | 1186426.7823 | 2528907.3999 | 1186426.4734
54 | 2528928.6253 | 1186415.462 | 2528945.5199 | 1186443.6667 | 2528948.0396 | 1186447.9595
55 | 2528914.6279 | 1186394.222 | 2528920.345 | 1186396.805 | 2528939.5619 | 1186406.5935 | 2528948.7142 | 1186411.9545 | 2528960.3075 | 1186419.8103 | 2528971.0987 | 1186428.2426 | 2528974.0999 | 1186431.2303
56 | 2528887.9433 | 1186381.4879 | 2528872.3108 | 1186372.0616 | 2528867.579 | 1186369.8978
57 | 2528868.2465 | 1186442.1956 | 2528867.6162 | 1186436.044 | 2528868.1414 | 1186433.3695 | 2528869.9797 | 1186430.735 | 2528871.7725 | 1186429.4129 | 2528875.6201 | 1186427.6216 | 2528883.4469 | 1186425.4828 | 2528887.8648 | 1186424.8076 | 2528892.5405 | 1186424.6297 | 2528899.279 | 1186425.2944 | 2528904.5921 | 1186426.0984 | 2528907.3999 | 1186426.4734
58 | 2528956.245 | 1186461.9389 | 2528948.0396 | 1186447.9595
59 | 2528974.0999 | 1186431.2303 | 2528982.3888 | 1186439.4818 | 2528985.6333 | 1186444.0904
60 | 2528956.245 | 1186461.9389 | 2528967.0693 | 1186468.025
61 | 2529156.9648 | 1186409.0139 | 2529158.6159 | 1186414.8102 | 2529158.7744 | 1186419.8113 | 2529157.8497 | 1186423.5578 | 2529156.0853 | 1186429.2153 | 2529152.9501 | 1186433.177 | 2529149.0854 | 1186436.7471 | 2529143.3774 | 1186439.9611 | 2529137.7218 | 1186441.1622 | 2529132.069 | 1186441.307 | 2529126.391 | 1186439.9735 | 2529107.5523 | 1186425.9998 | 2529099.8629 | 1186421.2163
62 | 2529156.9648 | 1186409.0139 | 2529156.697 | 1186408.0735 | 2529154.1449 | 1186401.3553 | 2529147.74 | 1186388.7916
63 | 2529085.4731 | 1186412.2646 | 2529099.8629 | 1186421.2163
64 | 2529138.5038 | 1186370.0334 | 2529141.7226 | 1186376.9882 | 2529147.74 | 1186388.7916
65 | 2529127.8187 | 1186319.5672 | 2529101.1083 | 1186302.4352
66 | 2529075.3399 | 1186302.3758 | 2529090.9191 | 1186324.3444
67 | 2529138.5038 | 1186370.0334 | 2529146.5363 | 1186366.5584 | 2529151.6282 | 1186362.8625 | 2529154.0442 | 1186360.6959
68 | 2529138.5038 | 1186370.0334 | 2529133.7249 | 1186371.8021 | 2529126.9691 | 1186373.5388 | 2529116.3817 | 1186373.2752 | 2529110.5484 | 1186372.3661 | 2529101.119 | 1186368.6599
69 | 2529101.119 | 1186368.6599 | 2529099.4009 | 1186367.9846 | 2529091.2564 | 1186363.3006 | 2529085.983 | 1186358.7716 | 2529053.3051 | 1186325.2062 | 2529039.4149 | 1186312.2189 | 2529037.6396 | 1186310.9517
70 | 2529037.6396 | 1186310.9517 | 2529020.6015 | 1186298.7895
71 | 2529020.6015 | 1186298.7895 | 2529018.2301 | 1186297.0968

## bus_geodata
| x | y | coords
0 | 2528855.1787 | 1186188.0584
1 | 2528869.6539 | 1186196.2023
2 | 2528909.4875 | 1186222.4317
3 | 2528927.9023 | 1186175.234
4 | 2528913.0698 | 1186225.2685
5 | 2528932.395 | 1186163.2691
6 | 2528976.3889 | 1186267.2297
7 | 2528897.0371 | 1186225.9217
8 | 2528919.0663 | 1186158.9327
9 | 2529019.2536 | 1186267.8989
10 | 2528989.0572 | 1186276.2726
11 | 2528869.6143 | 1186218.0764
12 | 2528893.6806 | 1186150.4071
13 | 2528979.9365 | 1186214.8678
14 | 2528964.4497 | 1186208.4703
15 | 2528994.6339 | 1186241.6726
16 | 2529083.3395 | 1186283.6054
17 | 2529091.2913 | 1186296.1385
18 | 2529072.2584 | 1186301.4697
19 | 2528785.5226 | 1186273.5394
20 | 2528811.5164 | 1186298.7693
21 | 2528784.335 | 1186272.3835
22 | 2528828.8959 | 1186315.5228
23 | 2528721.6597 | 1186201.9778
24 | 2528800.726 | 1186279.784
25 | 2528830.8747 | 1186317.4633
26 | 2528862.6063 | 1186334.6389
27 | 2528814.0265 | 1186202.1814
28 | 2528826.6841 | 1186287.5523
29 | 2528844.8075 | 1186331.1268
30 | 2528890.978 | 1186347.2838
31 | 2528834.3985 | 1186208.0017
32 | 2528860.5949 | 1186297.9096
33 | 2528844.9068 | 1186211.008
34 | 2529016.3221 | 1186295.7349
35 | 2528902.2465 | 1186310.5891
36 | 2528923.3045 | 1186360.9914
37 | 2528954.2748 | 1186374.3405
38 | 2528970.2965 | 1186381.2463
39 | 2528912.8646 | 1186393.4253
40 | 2528972.8578 | 1186382.3503
41 | 2528752.6024 | 1186303.6869
42 | 2528756.5033 | 1186307.0482
43 | 2528773.3616 | 1186318.7372
44 | 2528792.4574 | 1186331.1971
45 | 2528809.7218 | 1186342.2804
46 | 2528828.162 | 1186351.8723
47 | 2528848.7189 | 1186361.273
48 | 2528928.6253 | 1186415.462
49 | 2528914.6279 | 1186394.222
50 | 2528887.9433 | 1186381.4879
51 | 2528907.3999 | 1186426.4734
52 | 2528948.0396 | 1186447.9595
53 | 2528974.0999 | 1186431.2303
54 | 2528867.579 | 1186369.8978
55 | 2528868.2465 | 1186442.1956
56 | 2528956.245 | 1186461.9389
57 | 2528985.6333 | 1186444.0904
58 | 2529156.9648 | 1186409.0139
59 | 2529099.8629 | 1186421.2163
60 | 2529147.74 | 1186388.7916
61 | 2528967.0693 | 1186468.025
62 | 2529127.8187 | 1186319.5672
63 | 2529101.1083 | 1186302.4352
64 | 2529075.3399 | 1186302.3758
65 | 2529090.9191 | 1186324.3444
66 | 2529154.0442 | 1186360.6959
67 | 2529138.5038 | 1186370.0334
68 | 2529101.119 | 1186368.6599
69 | 2529037.6396 | 1186310.9517
70 | 2529020.6015 | 1186298.7895
71 | 2529018.2301 | 1186297.0968
72 | 2529085.4731 | 1186412.2646
73 | 2529019.2536 | 1186267.8989

## line_std_types
| c_nf_per_km | r_ohm_per_km | x_ohm_per_km | max_i_ka | type | q_mm2 | alpha | voltage_rating
NAYY 4x50 SE | 210 | 0.642 | 0.083 | 0.142 | cs | 50 | 0.00403 | LV
NAYY 4x120 SE | 264 | 0.225 | 0.08 | 0.242 | cs | 120 | 0.00403 | LV
NAYY 4x150 SE | 261 | 0.208 | 0.08 | 0.27 | cs | 150 | 0.00403 | LV
NA2XS2Y 1x95 RM/25 12/20 kV | 216 | 0.313 | 0.132 | 0.252 | cs | 95 | 0.00403 | MV
NA2XS2Y 1x185 RM/25 12/20 kV | 273 | 0.161 | 0.117 | 0.362 | cs | 185 | 0.00403 | MV
NA2XS2Y 1x240 RM/25 12/20 kV | 304 | 0.122 | 0.112 | 0.421 | cs | 240 | 0.00403 | MV
NA2XS2Y 1x95 RM/25 6/10 kV | 315 | 0.313 | 0.123 | 0.249 | cs | 95 | 0.00403 | MV
NA2XS2Y 1x185 RM/25 6/10 kV | 406 | 0.161 | 0.11 | 0.358 | cs | 185 | 0.00403 | MV
NA2XS2Y 1x240 RM/25 6/10 kV | 456 | 0.122 | 0.105 | 0.416 | cs | 240 | 0.00403 | MV
NA2XS2Y 1x150 RM/25 12/20 kV | 250 | 0.206 | 0.116 | 0.319 | cs | 150 | 0.00403 | MV
NA2XS2Y 1x120 RM/25 12/20 kV | 230 | 0.253 | 0.119 | 0.283 | cs | 120 | 0.00403 | MV
NA2XS2Y 1x70 RM/25 12/20 kV | 190 | 0.443 | 0.132 | 0.22 | cs | 70 | 0.00403 | MV
NA2XS2Y 1x150 RM/25 6/10 kV | 360 | 0.206 | 0.11 | 0.315 | cs | 150 | 0.00403 | MV
NA2XS2Y 1x120 RM/25 6/10 kV | 340 | 0.253 | 0.113 | 0.28 | cs | 120 | 0.00403 | MV
NA2XS2Y 1x70 RM/25 6/10 kV | 280 | 0.443 | 0.123 | 0.217 | cs | 70 | 0.00403 | MV
N2XS(FL)2Y 1x120 RM/35 64/110 kV | 112 | 0.153 | 0.166 | 0.366 | cs | 120 | 0.00393 | HV
N2XS(FL)2Y 1x185 RM/35 64/110 kV | 125 | 0.099 | 0.156 | 0.457 | cs | 185 | 0.00393 | HV
N2XS(FL)2Y 1x240 RM/35 64/110 kV | 135 | 0.075 | 0.149 | 0.526 | cs | 240 | 0.00393 | HV
N2XS(FL)2Y 1x300 RM/35 64/110 kV | 144 | 0.06 | 0.144 | 0.588 | cs | 300 | 0.00393 | HV
15-AL1/3-ST1A 0.4 | 11 | 1.8769 | 0.35 | 0.105 | ol | 16 | 0.00403 | LV
24-AL1/4-ST1A 0.4 | 11.25 | 1.2012 | 0.335 | 0.14 | ol | 24 | 0.00403 | LV
48-AL1/8-ST1A 0.4 | 12.2 | 0.5939 | 0.3 | 0.21 | ol | 48 | 0.00403 | LV
94-AL1/15-ST1A 0.4 | 13.2 | 0.306 | 0.29 | 0.35 | ol | 94 | 0.00403 | LV
34-AL1/6-ST1A 10.0 | 9.7 | 0.8342 | 0.36 | 0.17 | ol | 34 | 0.00403 | MV
48-AL1/8-ST1A 10.0 | 10.1 | 0.5939 | 0.35 | 0.21 | ol | 48 | 0.00403 | MV
70-AL1/11-ST1A 10.0 | 10.4 | 0.4132 | 0.339 | 0.29 | ol | 70 | 0.00403 | MV
94-AL1/15-ST1A 10.0 | 10.75 | 0.306 | 0.33 | 0.35 | ol | 94 | 0.00403 | MV
122-AL1/20-ST1A 10.0 | 11.1 | 0.2376 | 0.323 | 0.41 | ol | 122 | 0.00403 | MV
149-AL1/24-ST1A 10.0 | 11.25 | 0.194 | 0.315 | 0.47 | ol | 149 | 0.00403 | MV
34-AL1/6-ST1A 20.0 | 9.15 | 0.8342 | 0.382 | 0.17 | ol | 34 | 0.00403 | MV
48-AL1/8-ST1A 20.0 | 9.5 | 0.5939 | 0.372 | 0.21 | ol | 48 | 0.00403 | MV
70-AL1/11-ST1A 20.0 | 9.7 | 0.4132 | 0.36 | 0.29 | ol | 70 | 0.00403 | MV
94-AL1/15-ST1A 20.0 | 10 | 0.306 | 0.35 | 0.35 | ol | 94 | 0.00403 | MV
122-AL1/20-ST1A 20.0 | 10.3 | 0.2376 | 0.344 | 0.41 | ol | 122 | 0.00403 | MV
149-AL1/24-ST1A 20.0 | 10.5 | 0.194 | 0.337 | 0.47 | ol | 149 | 0.00403 | MV
184-AL1/30-ST1A 20.0 | 10.75 | 0.1571 | 0.33 | 0.535 | ol | 184 | 0.00403 | MV
243-AL1/39-ST1A 20.0 | 11 | 0.1188 | 0.32 | 0.645 | ol | 243 | 0.00403 | MV
48-AL1/8-ST1A 110.0 | 8 | 0.5939 | 0.46 | 0.21 | ol | 48 | 0.00403 | HV
70-AL1/11-ST1A 110.0 | 8.4 | 0.4132 | 0.45 | 0.29 | ol | 70 | 0.00403 | HV
94-AL1/15-ST1A 110.0 | 8.65 | 0.306 | 0.44 | 0.35 | ol | 94 | 0.00403 | HV
122-AL1/20-ST1A 110.0 | 8.5 | 0.2376 | 0.43 | 0.41 | ol | 122 | 0.00403 | HV
149-AL1/24-ST1A 110.0 | 8.75 | 0.194 | 0.41 | 0.47 | ol | 149 | 0.00403 | HV
184-AL1/30-ST1A 110.0 | 8.8 | 0.1571 | 0.4 | 0.535 | ol | 184 | 0.00403 | HV
243-AL1/39-ST1A 110.0 | 9 | 0.1188 | 0.39 | 0.645 | ol | 243 | 0.00403 | HV
305-AL1/39-ST1A 110.0 | 9.2 | 0.0949 | 0.38 | 0.74 | ol | 305 | 0.00403 | HV
490-AL1/64-ST1A 110.0 | 9.75 | 0.059 | 0.37 | 0.96 | ol | 490 | 0.00403 | HV
679-AL1/86-ST1A 110.0 | 9.95 | 0.042 | 0.36 | 1.15 | ol | 679 | 0.00403 | HV
490-AL1/64-ST1A 220.0 | 10 | 0.059 | 0.285 | 0.96 | ol | 490 | 0.00403 | HV
679-AL1/86-ST1A 220.0 | 11.7 | 0.042 | 0.275 | 1.15 | ol | 679 | 0.00403 | HV
490-AL1/64-ST1A 380.0 | 11 | 0.059 | 0.253 | 0.96 | ol | 490 | 0.00403 | HV
679-AL1/86-ST1A 380.0 | 14.6 | 0.042 | 0.25 | 1.15 | ol | 679 | 0.00403 | HV

## trafo_std_types
| i0_percent | pfe_kw | vkr_percent | sn_mva | vn_lv_kv | vn_hv_kv | vk_percent | shift_degree | vector_group | tap_side | tap_neutral | tap_min | tap_max | tap_step_degree | tap_step_percent | tap_phase_shifter
160 MVA 380/110 kV | 0.06 | 60 | 0.25 | 160 | 110 | 380 | 12.2 | 0 | Yy0 | hv | 0 | -9 | 9 | 0 | 1.5 | FALSE
100 MVA 220/110 kV | 0.06 | 55 | 0.26 | 100 | 110 | 220 | 12 | 0 | Yy0 | hv | 0 | -9 | 9 | 0 | 1.5 | FALSE
63 MVA 110/20 kV | 0.04 | 22 | 0.32 | 63 | 20 | 110 | 18 | 150 | YNd5 | hv | 0 | -9 | 9 | 0 | 1.5 | FALSE
40 MVA 110/20 kV | 0.05 | 18 | 0.34 | 40 | 20 | 110 | 16.2 | 150 | YNd5 | hv | 0 | -9 | 9 | 0 | 1.5 | FALSE
25 MVA 110/20 kV | 0.07 | 14 | 0.41 | 25 | 20 | 110 | 12 | 150 | YNd5 | hv | 0 | -9 | 9 | 0 | 1.5 | FALSE
63 MVA 110/10 kV | 0.04 | 22 | 0.32 | 63 | 10 | 110 | 18 | 150 | YNd5 | hv | 0 | -9 | 9 | 0 | 1.5 | FALSE
40 MVA 110/10 kV | 0.05 | 18 | 0.34 | 40 | 10 | 110 | 16.2 | 150 | YNd5 | hv | 0 | -9 | 9 | 0 | 1.5 | FALSE
25 MVA 110/10 kV | 0.07 | 14 | 0.41 | 25 | 10 | 110 | 12 | 150 | YNd5 | hv | 0 | -9 | 9 | 0 | 1.5 | FALSE
0.25 MVA 20/0.4 kV | 0.32 | 0.8 | 1.44 | 0.25 | 0.4 | 20 | 6 | 150 | Yzn5 | hv | 0 | -2 | 2 | 0 | 2.5 | FALSE
0.4 MVA 20/0.4 kV | 0.3375 | 1.35 | 1.425 | 0.4 | 0.4 | 20 | 6 | 150 | Dyn5 | hv | 0 | -2 | 2 | 0 | 2.5 | FALSE
0.63 MVA 20/0.4 kV | 0.2619 | 1.65 | 1.206 | 0.63 | 0.4 | 20 | 6 | 150 | Dyn5 | hv | 0 | -2 | 2 | 0 | 2.5 | FALSE
0.25 MVA 10/0.4 kV | 0.24 | 0.6 | 1.2 | 0.25 | 0.4 | 10 | 4 | 150 | Dyn5 | hv | 0 | -2 | 2 | 0 | 2.5 | FALSE
0.4 MVA 10/0.4 kV | 0.2375 | 0.95 | 1.325 | 0.4 | 0.4 | 10 | 4 | 150 | Dyn5 | hv | 0 | -2 | 2 | 0 | 2.5 | FALSE
0.63 MVA 10/0.4 kV | 0.1873 | 1.18 | 1.0794 | 0.63 | 0.4 | 10 | 4 | 150 | Dyn5 | hv | 0 | -2 | 2 | 0 | 2.5 | FALSE

## trafo3w_std_types
| sn_hv_mva | sn_mv_mva | sn_lv_mva | vn_hv_kv | vn_mv_kv | vn_lv_kv | vk_hv_percent | vk_mv_percent | vk_lv_percent | vkr_hv_percent | vkr_mv_percent | vkr_lv_percent | pfe_kw | i0_percent | shift_mv_degree | shift_lv_degree | vector_group | tap_side | tap_neutral | tap_min | tap_max | tap_step_percent
63/25/38 MVA 110/20/10 kV | 63 | 25 | 38 | 110 | 20 | 10 | 10.4 | 10.4 | 10.4 | 0.28 | 0.32 | 0.35 | 35 | 0.89 | 0 | 0 | YN0yn0yn0 | hv | 0 | -10 | 10 | 1.2
63/25/38 MVA 110/10/10 kV | 63 | 25 | 38 | 110 | 10 | 10 | 10.4 | 10.4 | 10.4 | 0.28 | 0.32 | 0.35 | 35 | 0.89 | 0 | 0 | YN0yn0yn0 | hv | 0 | -10 | 10 | 1.2

## fuse_std_types
| fuse_type | i_rated_a | t_avg | t_min | t_total | x_avg | x_min | x_total
HV 100A | HV 100A | 100 | 0 | [10.0, 3.64, 0.854, 0.281, 0.1, 0.0531, 0.022, 0.01] | [10.0, 4.267, 1.21, 0.403, 0.1, 0.058, 0.022, 0.01] | 0 | [300.0, 350.0, 450.0, 550.0, 700.0, 850.0, 1200.0, 1752.0] | [600.0, 700.0, 900.0, 1150.0, 1665.0, 2000.0, 3000.0, 4313.0]
HV 10A | HV 10A | 10 | 0 | [10.0, 1675.0, 0.344, 0.156, 0.1, 0.0417, 0.0171, 0.01] | [10.0, 1.3, 0.3, 0.155, 0.1, 0.0555, 0.023, 0.01] | 0 | [30.0, 32.0, 35.0, 37.0, 39.0, 50.0, 70.0, 88.0] | [60.0, 70.0, 80.0, 87.0, 94.0, 110.0, 150.0, 216.0]
HV 125A | HV 125A | 125 | 0 | [10.0, 1.82, 0.344, 0.1, 0.0467, 0.0269, 0.01] | [10.0, 2.478, 0.426, 0.1, 0.0427, 0.0211, 0.01] | 0 | [375.0, 500.0, 700.0, 925.0, 1200.0, 1500.0, 2341.0] | [750.0, 1000.0, 1500.0, 2200.0, 3000.0, 4000.0, 5765.0]
HV 160A | HV 160A | 160 | 0 | [10.0, 4.15, 1.03, 0.198, 0.1, 0.051, 0.0172, 0.01] | [10.0, 2.3, 0.734, 0.274, 0.1, 0.046, 0.0177, 0.01] | 0 | [480.0, 550.0, 700.0, 1000.0, 1260.0, 1600.0, 2500.0, 3227.0] | [960.0, 1300.0, 1700.0, 2200.0, 2996.0, 4000.0, 6000.0, 7946.0]
HV 16A | HV 16A | 16 | 0 | [10.0, 0.352, 0.164, 0.1, 0.0649, 0.0342, 0.01] | [10.0, 2.34, 0.722, 0.181, 0.1, 0.055, 0.0296, 0.01] | 0 | [48.0, 60.0, 65.0, 71.0, 80.0, 100.0, 162.0] | [96.0, 110.0, 125.0, 150.0, 168.0, 200.0, 250.0, 398.0]
HV 200A | HV 200A | 200 | 0 | [10.0, 4.267, 1.21, 0.403, 0.1, 0.058, 0.022, 0.01] | [10.0, 3.73, 1.654, 0.328, 0.1, 0.0531, 0.019, 0.01] | 0 | [600.0, 700.0, 900.0, 1150.0, 1665.0, 2000.0, 3000.0, 4313.0] | [1200.0, 1500.0, 1800.0, 2700.0, 3960.0, 5000.0, 7500.0, 10620.0]
HV 20A | HV 20A | 20 | 0 | [10.0, 1.3, 0.3, 0.155, 0.1, 0.0555, 0.023, 0.01] | [10.0, 1.3, 0.161, 0.1, 0.0611, 0.0399, 0.0141, 0.01] | 0 | [60.0, 70.0, 80.0, 87.0, 94.0, 110.0, 150.0, 216.0] | [120.0, 150.0, 200.0, 223.0, 260.0, 300.0, 450.0, 532.0]
HV 25A | HV 25A | 25 | 0 | [10.0, 2.512, 0.833, 0.299, 0.1, 0.0372, 0.0223, 0.01] | [10.0, 3.125, 0.597, 0.198, 0.1, 0.0378, 0.022, 0.01] | 0 | [75.0, 82.0, 90.0, 100.0, 124.0, 170.0, 200.0, 289.0] | [150.0, 170.0, 210.0, 250.0, 294.0, 400.0, 500.0, 711.0]
HV 31.5A | HV 31.5A | 31.5 | 0 | [10.0, 2.34, 0.722, 0.181, 0.1, 0.055, 0.0296, 0.01] | [10.0, 2.84, 0.368, 0.164, 0.1, 0.0621, 0.0378, 0.0195, 0.01] | 0 | [95.0, 110.0, 125.0, 150.0, 165.0, 200.0, 250.0, 390.0] | [189.0, 220.0, 300.0, 350.0, 393.0, 450.0, 530.0, 700.0, 960.0]
HV 40A | HV 40A | 40 | 0 | [10.0, 1.3, 0.161, 0.1, 0.0611, 0.0399, 0.0141, 0.01] | [10.0, 2.05, 0.369, 0.198, 0.1, 0.051, 0.0298, 0.01] | 0 | [120.0, 150.0, 200.0, 223.0, 260.0, 300.0, 450.0, 532.0] | [240.0, 300.0, 400.0, 450.0, 530.0, 650.0, 800.0, 1311.0]
HV 50A | HV 50A | 50 | 0 | [10.0, 3.215, 0.597, 0.198, 0.1, 0.0378, 0.022, 0.01] | [10.0, 3.64, 0.854, 0.281, 0.1, 0.0531, 0.022, 0.01] | 0 | [150.0, 170.0, 210.0, 250.0, 294.0, 400.0, 500.0, 711.0] | [300.0, 350.0, 450.0, 550.0, 700.0, 850.0, 1200.0, 1752.0]
HV 6.3A | HV 6.3A | 6.3 | 0 | [10.0, 1.39, 0.344, 0.168, 0.1, 0.056, 0.0263, 0.01] | [10.0, 1.711, 0.516, 0.198, 0.1, 0.0634, 0.0303, 0.01] | 0 | [19.0, 19.5, 20.4, 20.8, 22.0, 25.0, 32.0, 48.0] | [38.0, 40.0, 43.0, 48.0, 53.0, 60.0, 75.0, 118.0]
HV 63A | HV 63A | 63 | 0 | [10.0, 2.84, 0.368, 0.164, 0.1, 0.0621, 0.0378, 0.0195, 0.01] | [10.0, 1.82, 0.344, 0.1, 0.0467, 0.0269, 0.01] | 0 | [189.0, 220.0, 300.0, 350.0, 393.0, 450.0, 530.0, 700.0, 961.0] | [378.0, 500.0, 700.0, 934.0, 1200.0, 1500.0, 2366.0]
HV 80A | HV 80A | 80 | 0 | [10.0, 2.05, 0.369, 0.198, 0.1, 0.051, 0.0298, 0.01] | [10.0, 4.15, 1.03, 0.198, 0.1, 0.051, 0.0172, 0.01] | 0 | [240.0, 300.0, 400.0, 450.0, 530.0, 650.0, 800.0, 1311.0] | [480.0, 550.0, 700.0, 1000.0, 1260.0, 1600.0, 2500.0, 3227.0]
Siemens NH-1-100 | Siemens NH-1-100 | 100 | [5400.0, 2000.0, 400.0, 20.0, 1.0, 0.2, 0.012, 0.004] | 0 | 0 | [150.0, 190.0, 250.0, 430.0, 900.0, 1250.0, 2700.0, 3600.0] | 0 | 0
Siemens NH-1-125 | Siemens NH-1-125 | 125 | [4800.0, 120.0, 7.0, 0.1, 0.004] | 0 | 0 | [180.0, 400.0, 740.0, 2000.0, 4250.0] | 0 | 0
Siemens NH-1-16 | Siemens NH-1-16 | 16 | [4000.0, 400.0, 2.0, 0.1, 0.04, 0.01] | 0 | 0 | [26.0, 35.0, 75.0, 150.0, 200.0, 300.0] | 0 | 0
Siemens NH-1-160 | Siemens NH-1-160 | 160 | [4800.0, 120.0, 7.0, 0.1, 0.004] | 0 | 0 | [210.0, 500.0, 900.0, 2300.0, 5000.0] | 0 | 0
Siemens NH-1-25 | Siemens NH-1-25 | 25 | [4000.0, 1000.0, 10.0, 0.2, 0.02, 0.01] | 0 | 0 | [40.0, 50.0, 100.0, 210.0, 400.0, 500.0] | 0 | 0
Siemens NH-1-50 | Siemens NH-1-50 | 50 | [4000.0, 40.0, 4.0, 1.0, 0.02, 0.01] | 0 | 0 | [86.0, 200.0, 300.0, 400.0, 1000.0, 1280.0] | 0 | 0
Siemens NH-1-63 | Siemens NH-1-63 | 63 | [4000.0, 100.0, 10.0, 2.0, 0.04, 0.01] | 0 | 0 | [100.0, 200.0, 300.0, 400.0, 1000.0, 1500.0] | 0 | 0
Siemens NH-1-80 | Siemens NH-1-80 | 80 | [4800.0, 120.0, 7.0, 0.1, 0.01] | 0 | 0 | [150.58, 250.0, 450.0, 1150.0, 2470.0] | 0 | 0
Siemens NH-2-1000 | Siemens NH-2-1000 | 1000 | [4800.0, 120.0, 7.0, 0.1, 0.004] | 0 | 0 | [1900.0, 3500.0, 8400.0, 24000.0, 52000.0] | 0 | 0
Siemens NH-2-200 | Siemens NH-2-200 | 200 | [4800.0, 120.0, 7.0, 0.1, 0.004] | 0 | 0 | [280.0, 650.0, 1200.0, 3000.0, 7000.0] | 0 | 0
Siemens NH-2-224 | Siemens NH-2-224 | 224 | [4800.0, 120.0, 7.0, 0.2, 0.04, 0.004] | 0 | 0 | [400.0, 750.0, 1453.0, 3025.0, 4315.0, 7600.0] | 0 | 0
Siemens NH-2-250 | Siemens NH-2-250 | 250 | [4800.0, 120.0, 7.0, 0.1, 0.004] | 0 | 0 | [450.0, 800.0, 1650.0, 4000.0, 8500.0] | 0 | 0
Siemens NH-2-315 | Siemens NH-2-315 | 315 | [4800.0, 120.0, 7.0, 0.1, 0.004] | 0 | 0 | [550.0, 920.0, 1900.0, 5000.0, 11000.0] | 0 | 0
Siemens NH-2-355 | Siemens NH-2-355 | 355 | [4800.0, 120.0, 6.0, 0.1, 0.004] | 0 | 0 | [650.0, 1116.27, 2350.0, 5840.0, 12790.0] | 0 | 0
Siemens NH-2-400 | Siemens NH-2-400 | 400 | [4800.0, 120.0, 7.0, 0.1, 0.004] | 0 | 0 | [720.0, 1350.0, 2800.0, 6500.0, 15000.0] | 0 | 0
Siemens NH-2-425 | Siemens NH-2-425 | 425 | [4800.0, 120.0, 7.0, 0.1, 0.004] | 0 | 0 | [850.0, 1500.0, 3050.0, 7500.0, 16500.0] | 0 | 0
Siemens NH-2-630 | Siemens NH-2-630 | 630 | [4800.0, 120.0, 7.0, 0.1, 0.004] | 0 | 0 | [1200.0, 2000.0, 4800.0, 12000.0, 26000.0] | 0 | 0

## dtypes
| element | column | dtype
0 | bus | name | object
1 | bus | vn_kv | float64
2 | bus | type | object
3 | bus | zone | object
4 | bus | in_service | bool
5 | load | name | object
6 | load | bus | uint32
7 | load | p_mw | float64
8 | load | q_mvar | float64
9 | load | const_z_percent | float64
10 | load | const_i_percent | float64
11 | load | sn_mva | float64
12 | load | scaling | float64
13 | load | in_service | bool
14 | load | type | object
15 | ext_grid | name | object
16 | ext_grid | bus | uint32
17 | ext_grid | vm_pu | float64
18 | ext_grid | va_degree | float64
19 | ext_grid | slack_weight | float64
20 | ext_grid | in_service | bool
21 | line | name | object
22 | line | std_type | object
23 | line | from_bus | uint32
24 | line | to_bus | uint32
25 | line | length_km | float64
26 | line | r_ohm_per_km | float64
27 | line | x_ohm_per_km | float64
28 | line | c_nf_per_km | float64
29 | line | g_us_per_km | float64
30 | line | max_i_ka | float64
31 | line | df | float64
32 | line | parallel | uint32
33 | line | type | object
34 | line | in_service | bool
35 | trafo | name | object
36 | trafo | std_type | object
37 | trafo | hv_bus | uint32
38 | trafo | lv_bus | uint32
39 | trafo | sn_mva | float64
40 | trafo | vn_hv_kv | float64
41 | trafo | vn_lv_kv | float64
42 | trafo | vk_percent | float64
43 | trafo | vkr_percent | float64
44 | trafo | pfe_kw | float64
45 | trafo | i0_percent | float64
46 | trafo | shift_degree | float64
47 | trafo | tap_side | object
48 | trafo | tap_neutral | int32
49 | trafo | tap_min | int32
50 | trafo | tap_max | int32
51 | trafo | tap_step_percent | float64
52 | trafo | tap_step_degree | float64
53 | trafo | tap_pos | int32
54 | trafo | tap_phase_shifter | bool
55 | trafo | parallel | uint32
56 | trafo | df | float64
57 | trafo | in_service | bool
58 | line_geodata | coords | object
59 | bus_geodata | x | float64
60 | bus_geodata | y | float64
61 | bus_geodata | coords | object

## parameters
| version | format_version | converged | OPF_converged | name | f_hz | sn_mva
0 | 2.14.6 | 2.14.0 | FALSE | FALSE |  | 50 | 1