## bus
| name | vn_kv | type | zone | in_service
0 | bus_LV_5568-1_0_3_node_0 | 0.4 | n |  | TRUE
1 | bus_LV_5568-1_0_3_node_1 | 0.4 | n |  | TRUE
2 | bus_LV_5568-1_0_3_node_2 | 0.4 | n |  | TRUE
3 | bus_LV_5568-1_0_3_node_3 | 0.4 | n |  | TRUE
4 | bus_LV_5568-1_0_3_node_7 | 0.4 | n |  | TRUE
5 | bus_LV_5568-1_0_3_node_4 | 0.4 | n |  | TRUE
6 | bus_LV_5568-1_0_3_node_13 | 0.4 | n |  | TRUE
7 | bus_LV_5568-1_0_3_node_6 | 0.4 | n |  | TRUE
8 | bus_LV_5568-1_0_3_node_9 | 0.4 | n |  | TRUE
9 | bus_LV_5568-1_0_3_node_24 | 0.4 | n |  | TRUE
10 | bus_LV_5568-1_0_3_node_17 | 0.4 | n |  | TRUE
11 | bus_LV_5568-1_0_3_node_15 | 0.4 | n |  | TRUE
12 | bus_LV_5568-1_0_3_node_5 | 0.4 | n |  | TRUE
13 | bus_LV_5568-1_0_3_node_12 | 0.4 | n |  | TRUE
14 | bus_LV_5568-1_0_3_node_8 | 0.4 | n |  | TRUE
15 | bus_LV_5568-1_0_3_node_16 | 0.4 | n |  | TRUE
16 | bus_LV_5568-1_0_3_node_22 | 0.4 | n |  | TRUE
17 | bus_LV_5568-1_0_3_node_18 | 0.4 | n |  | TRUE
18 | bus_LV_5568-1_0_3_node_11 | 0.4 | n |  | TRUE
19 | bus_LV_5568-1_0_3_node_19 | 0.4 | n |  | TRUE
20 | bus_LV_5568-1_0_3_node_14 | 0.4 | n |  | TRUE
21 | bus_LV_5568-1_0_3_node_52 | 0.4 | n |  | TRUE
22 | bus_LV_5568-1_0_3_node_32 | 0.4 | n |  | TRUE
23 | bus_LV_5568-1_0_3_node_41 | 0.4 | n |  | TRUE
24 | bus_LV_5568-1_0_3_node_21 | 0.4 | n |  | TRUE
25 | bus_LV_5568-1_0_3_node_20 | 0.4 | n |  | TRUE
26 | bus_LV_5568-1_0_3_node_23 | 0.4 | n |  | TRUE
27 | bus_LV_5568-1_0_3_node_38 | 0.4 | n |  | TRUE
28 | bus_LV_5568-1_0_3_node_39 | 0.4 | n |  | TRUE
29 | bus_LV_5568-1_0_3_node_25 | 0.4 | n |  | TRUE
30 | bus_LV_5568-1_0_3_node_27 | 0.4 | n |  | TRUE
31 | bus_LV_5568-1_0_3_node_28 | 0.4 | n |  | TRUE
32 | bus_LV_5568-1_0_3_node_29 | 0.4 | n |  | TRUE
33 | bus_LV_5568-1_0_3_node_30 | 0.4 | n |  | TRUE
34 | bus_LV_5568-1_0_3_node_31 | 0.4 | n |  | TRUE
35 | bus_LV_5568-1_0_3_node_33 | 0.4 | n |  | TRUE
36 | bus_LV_5568-1_0_3_node_34 | 0.4 | n |  | TRUE
37 | bus_LV_5568-1_0_3_node_37 | 0.4 | n |  | TRUE
38 | bus_LV_5568-1_0_3_node_45 | 0.4 | n |  | TRUE
39 | bus_LV_5568-1_0_3_node_46 | 0.4 | n |  | TRUE
40 | bus_LV_5568-1_0_3_node_47 | 0.4 | n |  | TRUE
41 | bus_LV_5568-1_0_3_node_48 | 0.4 | n |  | TRUE
42 | bus_LV_5568-1_0_3_node_49 | 0.4 | n |  | TRUE
43 | bus_LV_5568-1_0_3_node_50 | 0.4 | n |  | TRUE
44 | bus_LV_5568-1_0_3_node_35 | 0.4 | n |  | TRUE
45 | bus_LV_5568-1_0_3_node_36 | 0.4 | n |  | TRUE
46 | bus_LV_5568-1_0_3_node_40 | 0.4 | n |  | TRUE
47 | bus_LV_5568-1_0_3_node_42 | 0.4 | n |  | TRUE
48 | bus_LV_5568-1_0_3_node_43 | 0.4 | n |  | TRUE
49 | bus_LV_5568-1_0_3_node_44 | 0.4 | n |  | TRUE
50 | bus_LV_5568-1_0_3_node_51 | 0.4 | n |  | TRUE
51 | bus_MV_318_0_node_35 | 20 | n |  | TRUE

## load
| name | bus | p_mw | q_mvar | const_z_percent | const_i_percent | sn_mva | scaling | in_service | type
0 | LV_5568-1_0_3_load_0 | 0 | 0.015932 | 0.0039928 | 0 | 0 |  | 1 | TRUE | wye
1 | LV_5568-1_0_3_load_3 | 3 | 0.044105 | 0.011054 | 0 | 0 |  | 1 | TRUE | wye
2 | LV_5568-1_0_3_load_4 | 5 | 0.0042649 | 0.0010689 | 0 | 0 |  | 1 | TRUE | wye
3 | LV_5568-1_0_3_load_13 | 6 | 0.035892 | 0.0089955 | 0 | 0 |  | 1 | TRUE | wye
4 | LV_5568-1_0_3_load_24 | 9 | 0.0051481 | 0.0012902 | 0 | 0 |  | 1 | TRUE | wye
5 | LV_5568-1_0_3_load_17 | 10 | 0.021353 | 0.0053516 | 0 | 0 |  | 1 | TRUE | wye
6 | LV_5568-1_0_3_load_15 | 11 | 0.01928 | 0.004832 | 0 | 0 |  | 1 | TRUE | wye
7 | LV_5568-1_0_3_load_12 | 13 | 0.012872 | 0.0032261 | 0 | 0 |  | 1 | TRUE | wye
8 | LV_5568-1_0_3_load_18 | 17 | 0.012769 | 0.0032003 | 0 | 0 |  | 1 | TRUE | wye
9 | LV_5568-1_0_3_load_19 | 19 | 0.0057978 | 0.0014531 | 0 | 0 |  | 1 | TRUE | wye
10 | LV_5568-1_0_3_load_14 | 20 | 0.020381 | 0.005108 | 0 | 0 |  | 1 | TRUE | wye
11 | LV_5568-1_0_3_load_52 | 21 | 0.00050535 | 0.00012665 | 0 | 0 |  | 1 | TRUE | wye
12 | LV_5568-1_0_3_load_21 | 24 | 0.0042248 | 0.0010588 | 0 | 0 |  | 1 | TRUE | wye
13 | LV_5568-1_0_3_load_20 | 25 | 0.011107 | 0.0027836 | 0 | 0 |  | 1 | TRUE | wye
14 | LV_5568-1_0_3_load_23 | 26 | 0.0064608 | 0.0016192 | 0 | 0 |  | 1 | TRUE | wye
15 | LV_5568-1_0_3_load_38 | 27 | 0.00028411 | 7.1205e-05 | 0 | 0 |  | 1 | TRUE | wye
16 | LV_5568-1_0_3_load_39 | 28 | 0.00037044 | 9.2841e-05 | 0 | 0 |  | 1 | TRUE | wye
17 | LV_5568-1_0_3_load_25 | 29 | 0.006378 | 0.0015985 | 0 | 0 |  | 1 | TRUE | wye
18 | LV_5568-1_0_3_load_29 | 32 | 0.0036655 | 0.00091865 | 0 | 0 |  | 1 | TRUE | wye
19 | LV_5568-1_0_3_load_33 | 35 | 0.001309 | 0.00032808 | 0 | 0 |  | 1 | TRUE | wye
20 | LV_5568-1_0_3_load_34 | 36 | 0.00035164 | 8.813e-05 | 0 | 0 |  | 1 | TRUE | wye
21 | LV_5568-1_0_3_load_37 | 37 | 0.00024569 | 6.1576e-05 | 0 | 0 |  | 1 | TRUE | wye
22 | LV_5568-1_0_3_load_45 | 38 | 0.00024878 | 6.235e-05 | 0 | 0 |  | 1 | TRUE | wye
23 | LV_5568-1_0_3_load_46 | 39 | 0.00023485 | 5.8858e-05 | 0 | 0 |  | 1 | TRUE | wye
24 | LV_5568-1_0_3_load_47 | 40 | 0.00066475 | 0.0001666 | 0 | 0 |  | 1 | TRUE | wye
25 | LV_5568-1_0_3_load_48 | 41 | 0.00017519 | 4.3906e-05 | 0 | 0 |  | 1 | TRUE | wye
26 | LV_5568-1_0_3_load_35 | 44 | 0.00038951 | 9.7621e-05 | 0 | 0 |  | 1 | TRUE | wye
27 | LV_5568-1_0_3_load_36 | 45 | 8.3177e-05 | 2.0846e-05 | 0 | 0 |  | 1 | TRUE | wye
28 | LV_5568-1_0_3_load_40 | 46 | 8.7798e-05 | 2.2004e-05 | 0 | 0 |  | 1 | TRUE | wye
29 | LV_5568-1_0_3_load_42 | 47 | 0.00037048 | 9.285e-05 | 0 | 0 |  | 1 | TRUE | wye
30 | LV_5568-1_0_3_load_43 | 48 | 0.00012265 | 3.0739e-05 | 0 | 0 |  | 1 | TRUE | wye
31 | LV_5568-1_0_3_load_51 | 50 | 0.00044031 | 0.00011035 | 0 | 0 |  | 1 | TRUE | wye

## ext_grid
| name | bus | vm_pu | va_degree | slack_weight | in_service
0 |  | 20 | 1 | 0 | 1 | TRUE

## line
| name | std_type | from_bus | to_bus | length_km | r_ohm_per_km | x_ohm_per_km | c_nf_per_km | g_us_per_km | max_i_ka | df | parallel | type | in_service
0 | LV_5568-1_0_3_line_0 | NAYY 4x150 SE | 0 | 1 | 0.027098 | 0.208 | 0.08 | 261 | 0 | 0.27 | 1 | 1 | cs | TRUE
1 | LV_5568-1_0_3_line_1 | NAYY 4x150 SE | 1 | 2 | 0.014325 | 0.208 | 0.08 | 261 | 0 | 0.27 | 1 | 3 | cs | TRUE
2 | LV_5568-1_0_3_line_2 | NAYY 4x150 SE | 1 | 3 | 0.0092549 | 0.208 | 0.08 | 261 | 0 | 0.27 | 1 | 3 | cs | TRUE
3 | LV_5568-1_0_3_line_3 | NAYY 4x150 SE | 2 | 4 | 0.013482 | 0.208 | 0.08 | 261 | 0 | 0.27 | 1 | 3 | cs | TRUE
4 | LV_5568-1_0_3_line_4 | NAYY 4x150 SE | 2 | 5 | 0.047245 | 0.208 | 0.08 | 261 | 0 | 0.27 | 1 | 1 | cs | TRUE
5 | LV_5568-1_0_3_line_5 | NAYY 4x150 SE | 3 | 6 | 0.042373 | 0.208 | 0.08 | 261 | 0 | 0.27 | 1 | 3 | cs | TRUE
6 | LV_5568-1_0_3_line_6 | NAYY 4x150 SE | 4 | 10 | 0.023102 | 0.208 | 0.08 | 261 | 0 | 0.27 | 1 | 3 | cs | TRUE
7 | LV_5568-1_0_3_line_7 | NAYY 4x150 SE | 4 | 11 | 0.010083 | 0.208 | 0.08 | 261 | 0 | 0.27 | 1 | 1 | cs | TRUE
8 | LV_5568-1_0_3_line_8 | NAYY 4x150 SE | 5 | 12 | 0.028094 | 0.208 | 0.08 | 261 | 0 | 0.27 | 1 | 1 | cs | TRUE
9 | LV_5568-1_0_3_line_9 | NAYY 4x150 SE | 6 | 20 | 0.017267 | 0.208 | 0.08 | 261 | 0 | 0.27 | 1 | 3 | cs | TRUE
10 | LV_5568-1_0_3_line_10 | NAYY 4x150 SE | 7 | 8 | 0.02955 | 0.208 | 0.08 | 261 | 0 | 0.27 | 1 | 1 | cs | TRUE
11 | LV_5568-1_0_3_line_11 | NAYY 4x150 SE | 7 | 9 | 0.034385 | 0.208 | 0.08 | 261 | 0 | 0.27 | 1 | 1 | cs | TRUE
12 | LV_5568-1_0_3_line_12 | NAYY 4x150 SE | 8 | 16 | 1.009 | 0.208 | 0.08 | 261 | 0 | 0.27 | 1 | 3 | cs | TRUE
13 | LV_5568-1_0_3_line_13 | NAYY 4x150 SE | 8 | 17 | 0.070805 | 0.208 | 0.08 | 261 | 0 | 0.27 | 1 | 3 | cs | TRUE
14 | LV_5568-1_0_3_line_14 | NAYY 4x150 SE | 10 | 18 | 0.015075 | 0.208 | 0.08 | 261 | 0 | 0.27 | 1 | 3 | cs | TRUE
15 | LV_5568-1_0_3_line_15 | NAYY 4x150 SE | 12 | 13 | 0.046124 | 0.208 | 0.08 | 261 | 0 | 0.27 | 1 | 1 | cs | TRUE
16 | LV_5568-1_0_3_line_16 | NAYY 4x150 SE | 12 | 14 | 0.021941 | 0.208 | 0.08 | 261 | 0 | 0.27 | 1 | 1 | cs | TRUE
17 | LV_5568-1_0_3_line_17 | NAYY 4x150 SE | 14 | 15 | 0.12486 | 0.208 | 0.08 | 261 | 0 | 0.27 | 1 | 1 | cs | TRUE
18 | LV_5568-1_0_3_line_18 | NAYY 4x150 SE | 15 | 24 | 0.01257 | 0.208 | 0.08 | 261 | 0 | 0.27 | 1 | 1 | cs | TRUE
19 | LV_5568-1_0_3_line_19 | NAYY 4x150 SE | 15 | 25 | 0.033454 | 0.208 | 0.08 | 261 | 0 | 0.27 | 1 | 1 | cs | TRUE
20 | LV_5568-1_0_3_line_20 | NAYY 4x150 SE | 16 | 21 | 0.071566 | 0.208 | 0.08 | 261 | 0 | 0.27 | 1 | 1 | cs | TRUE
21 | LV_5568-1_0_3_line_21 | NAYY 4x150 SE | 16 | 22 | 0.67212 | 0.208 | 0.08 | 261 | 0 | 0.27 | 1 | 3 | cs | TRUE
22 | LV_5568-1_0_3_line_22 | NAYY 4x150 SE | 16 | 23 | 0.009423 | 0.208 | 0.08 | 261 | 0 | 0.27 | 1 | 1 | cs | TRUE
23 | LV_5568-1_0_3_line_23 | NAYY 4x150 SE | 17 | 18 | 0.025293 | 0.208 | 0.08 | 261 | 0 | 0.27 | 1 | 3 | cs | TRUE
24 | LV_5568-1_0_3_line_24 | NAYY 4x150 SE | 18 | 19 | 0.025409 | 0.208 | 0.08 | 261 | 0 | 0.27 | 1 | 1 | cs | TRUE
25 | LV_5568-1_0_3_line_25 | NAYY 4x150 SE | 19 | 26 | 0.015585 | 0.208 | 0.08 | 261 | 0 | 0.27 | 1 | 1 | cs | TRUE
26 | LV_5568-1_0_3_line_26 | NAYY 4x150 SE | 22 | 27 | 0.0016749 | 0.208 | 0.08 | 261 | 0 | 0.27 | 1 | 3 | cs | TRUE
27 | LV_5568-1_0_3_line_27 | NAYY 4x150 SE | 23 | 28 | 0.028249 | 0.208 | 0.08 | 261 | 0 | 0.27 | 1 | 1 | cs | TRUE
28 | LV_5568-1_0_3_line_28 | NAYY 4x150 SE | 27 | 37 | 0.012773 | 0.208 | 0.08 | 261 | 0 | 0.27 | 1 | 3 | cs | TRUE
29 | LV_5568-1_0_3_line_29 | NAYY 4x150 SE | 28 | 46 | 0.032837 | 0.208 | 0.08 | 261 | 0 | 0.27 | 1 | 1 | cs | TRUE
30 | LV_5568-1_0_3_line_30 | NAYY 4x150 SE | 29 | 30 | 0.023576 | 0.208 | 0.08 | 261 | 0 | 0.27 | 1 | 1 | cs | TRUE
31 | LV_5568-1_0_3_line_31 | NAYY 4x150 SE | 30 | 31 | 0.031058 | 0.208 | 0.08 | 261 | 0 | 0.27 | 1 | 1 | cs | TRUE
32 | LV_5568-1_0_3_line_32 | NAYY 4x150 SE | 31 | 32 | 0.15574 | 0.208 | 0.08 | 261 | 0 | 0.27 | 1 | 1 | cs | TRUE
33 | LV_5568-1_0_3_line_33 | NAYY 4x150 SE | 32 | 33 | 0.61618 | 0.208 | 0.08 | 261 | 0 | 0.27 | 1 | 3 | cs | TRUE
34 | LV_5568-1_0_3_line_34 | NAYY 4x150 SE | 33 | 34 | 0.042822 | 0.208 | 0.08 | 261 | 0 | 0.27 | 1 | 3 | cs | TRUE
35 | LV_5568-1_0_3_line_35 | NAYY 4x150 SE | 34 | 35 | 0.16314 | 0.208 | 0.08 | 261 | 0 | 0.27 | 1 | 3 | cs | TRUE
36 | LV_5568-1_0_3_line_36 | NAYY 4x150 SE | 35 | 36 | 0.011766 | 0.208 | 0.08 | 261 | 0 | 0.27 | 1 | 3 | cs | TRUE
37 | LV_5568-1_0_3_line_37 | NAYY 4x150 SE | 36 | 44 | 0.024424 | 0.208 | 0.08 | 261 | 0 | 0.27 | 1 | 3 | cs | TRUE
38 | LV_5568-1_0_3_line_38 | NAYY 4x150 SE | 37 | 45 | 0.043658 | 0.208 | 0.08 | 261 | 0 | 0.27 | 1 | 3 | cs | TRUE
39 | LV_5568-1_0_3_line_39 | NAYY 4x150 SE | 38 | 39 | 0.0048006 | 0.208 | 0.08 | 261 | 0 | 0.27 | 1 | 1 | cs | TRUE
40 | LV_5568-1_0_3_line_40 | NAYY 4x150 SE | 38 | 40 | 0.061965 | 0.208 | 0.08 | 261 | 0 | 0.27 | 1 | 1 | cs | TRUE
41 | LV_5568-1_0_3_line_41 | NAYY 4x150 SE | 40 | 41 | 0.0045105 | 0.208 | 0.08 | 261 | 0 | 0.27 | 1 | 1 | cs | TRUE
42 | LV_5568-1_0_3_line_42 | NAYY 4x150 SE | 41 | 42 | 0.037959 | 0.208 | 0.08 | 261 | 0 | 0.27 | 1 | 1 | cs | TRUE
43 | LV_5568-1_0_3_line_43 | NAYY 4x150 SE | 42 | 43 | 0.24184 | 0.208 | 0.08 | 261 | 0 | 0.27 | 1 | 1 | cs | TRUE
44 | LV_5568-1_0_3_line_44 | NAYY 4x150 SE | 43 | 50 | 0.068849 | 0.208 | 0.08 | 261 | 0 | 0.27 | 1 | 1 | cs | TRUE
45 | LV_5568-1_0_3_line_45 | NAYY 4x150 SE | 43 | 49 | 0.97901 | 0.208 | 0.08 | 261 | 0 | 0.27 | 1 | 1 | cs | TRUE
46 | LV_5568-1_0_3_line_46 | NAYY 4x150 SE | 44 | 45 | 0.016858 | 0.208 | 0.08 | 261 | 0 | 0.27 | 1 | 3 | cs | TRUE
47 | LV_5568-1_0_3_line_47 | NAYY 4x150 SE | 46 | 47 | 0.0040352 | 0.208 | 0.08 | 261 | 0 | 0.27 | 1 | 1 | cs | TRUE
48 | LV_5568-1_0_3_line_48 | NAYY 4x150 SE | 47 | 48 | 0.02177 | 0.208 | 0.08 | 261 | 0 | 0.27 | 1 | 1 | cs | TRUE
49 | LV_5568-1_0_3_line_49 | NAYY 4x150 SE | 48 | 49 | 0.11864 | 0.208 | 0.08 | 261 | 0 | 0.27 | 1 | 1 | cs | TRUE

## trafo
| name | std_type | hv_bus | lv_bus | sn_mva | vn_hv_kv | vn_lv_kv | vk_percent | vkr_percent | pfe_kw | i0_percent | shift_degree | tap_side | tap_neutral | tap_min | tap_max | tap_step_percent | tap_step_degree | tap_pos | tap_phase_shifter | parallel | df | in_service
0 | LV_5568-1_0_3_trafo_14 | 0.25 MVA 20/0.4 kV | 51 | 20 | 0.25 | 20 | 0.4 | 6 | 1.44 | 0.8 | 0.32 | 150 | hv | 0 | -2 | 2 | 2.5 | 0 | 0 | FALSE | 1 | 1 | TRUE

## line_geodata
| x0 | y0 | x1 | y1 | x2 | y2 | x3 | y3 | x4 | y4 | x5 | y5 | x6 | y6 | x7 | y7 | x8 | y8 | x9 | y9 | x10 | y10 | x11 | y11 | x12 | y12 | x13 | y13 | x14 | y14 | x15 | y15 | x16 | y16 | x17 | y17 | x18 | y18 | x19 | y19 | x20 | y20 | x21 | y21 | x22 | y22 | x23 | y23 | x24 | y24 | x25 | y25 | x26 | y26 | x27 | y27 | x28 | y28 | x29 | y29 | x30 | y30 | x31 | y31 | x32 | y32 | x33 | y33 | x34 | y34 | x35 | y35 | x36 | y36 | x37 | y37 | x38 | y38 | x39 | y39 | x40 | y40 | x41 | y41 | x42 | y42 | x43 | y43 | x44 | y44 | x45 | y45 | x46 | y46 | x47 | y47 | x48 | y48 | x49 | y49 | x50 | y50 | x51 | y51 | x52 | y52 | x53 | y53 | x54 | y54 | x55 | y55 | x56 | y56 | x57 | y57 | x58 | y58 | x59 | y59 | x60 | y60 | x61 | y61 | x62 | y62 | x63 | y63 | x64 | y64 | x65 | y65 | x66 | y66 | x67 | y67 | x68 | y68
0 | 2525565.532 | 1185664.533 | 2525562.6481 | 1185663.3905 | 2525554.9553 | 1185660.9626 | 2525551.0735 | 1185658.7429 | 2525539.9295 | 1185656.0829
1 | 2525565.532 | 1185664.533 | 2525570.2611 | 1185655.7245 | 2525572.1434 | 1185651.821
2 | 2525565.532 | 1185664.533 | 2525564.5697 | 1185666.3127 | 2525561.187 | 1185672.7045
3 | 2525569.9873 | 1185641.7085 | 2525569.2731 | 1185646.2534 | 2525568.4745 | 1185651.3775 | 2525572.1434 | 1185651.821
4 | 2525572.1434 | 1185651.821 | 2525619.0353 | 1185657.5889
5 | 2525561.187 | 1185672.7045 | 2525557.5157 | 1185679.6418 | 2525546.5303 | 1185700.2352 | 2525540.4661 | 1185709.6325
6 | 2525569.9873 | 1185641.7085 | 2525562.7965 | 1185640.9865 | 2525547.0986 | 1185638.6228
7 | 2525569.9873 | 1185641.7085 | 2525576.5822 | 1185642.3824 | 2525580.0258 | 1185642.652
8 | 2525646.9013 | 1185661.1633 | 2525624.7555 | 1185658.2926 | 2525619.0353 | 1185657.5889
9 | 2525540.4661 | 1185709.6325 | 2525531.1036 | 1185724.1409
10 | 2525436.581 | 1185627.8509 | 2525436.8078 | 1185630.7387 | 2525444.2551 | 1185631.2239 | 2525457.6291 | 1185632.0354 | 2525460.6292 | 1185636.9899
11 | 2525460.6292 | 1185636.9899 | 2525464.9733 | 1185640.1598 | 2525468.4224 | 1185641.9513 | 2525472.9001 | 1185642.985 | 2525476.9596 | 1185643.5347 | 2525482.4701 | 1185644.1553 | 2525493.3361 | 1185644.77
12 | 2525436.581 | 1185627.8509 | 2525432.762 | 1185627.6206 | 2525410.6014 | 1185626.0293 | 2525380.087 | 1185627.1551 | 2525374.2569 | 1185627.2279 | 2525369.5864 | 1185627.2528 | 2525366.3674 | 1185627.3931 | 2525361.1173 | 1185628.0701 | 2525354.216 | 1185629.1458 | 2525349.7441 | 1185630.4023 | 2525344.5882 | 1185633.1238 | 2525340.2161 | 1185635.6577 | 2525335.3571 | 1185640.1433 | 2525316.8375 | 1185644.0879 | 2525314.3356 | 1185649.0888 | 2525308.3523 | 1185650.3309 | 2525273.7759 | 1185655.5882 | 2525269.6319 | 1185656.2181 | 2525266.157 | 1185656.6396 | 2525249.3308 | 1185658.6733 | 2525216.0105 | 1185663.0591 | 2525173.768 | 1185668.6241 | 2525173.2318 | 1185670.2985 | 2525167.3859 | 1185680.0774 | 2525154.4651 | 1185701.4296 | 2525140.3505 | 1185719.4725 | 2525134.0708 | 1185727.5114 | 2525129.118 | 1185737.2904 | 2525108.9444 | 1185793.7543 | 2525111.3486 | 1185802.2959 | 2525115.3536 | 1185809.4612 | 2525123.3954 | 1185837.3104 | 2525129.6516 | 1185856.6546 | 2525131.4677 | 1185861.5015 | 2525135.2062 | 1185869.3371 | 2525141.5583 | 1185880.4975 | 2525146.3497 | 1185888.9204 | 2525156.2105 | 1185905.4179 | 2525160.1006 | 1185914.3967 | 2525162.5302 | 1185920.0919 | 2525164.4717 | 1185925.8266 | 2525166.9444 | 1185934.3563 | 2525169.6991 | 1185944.6946 | 2525172.9268 | 1185957.4507 | 2525179.8108 | 1185984.9031 | 2525188.4911 | 1186011.3658 | 2525194.6406 | 1186025.2638 | 2525199.8515 | 1186033.6815 | 2525205.0757 | 1186043.1662 | 2525209.2339 | 1186052.2307 | 2525214.4337 | 1186069.5204 | 2525217.0394 | 1186074.0572 | 2525220.094 | 1186078.4883 | 2525224.4626 | 1186081.8023 | 2525232.3926 | 1186087.362 | 2525248.7764 | 1186098.2526 | 2525255.3143 | 1186103.5629 | 2525265.6551 | 1186112.728 | 2525286.0618 | 1186132.8739 | 2525291.0908 | 1186138.3587 | 2525301.4372 | 1186147.3682 | 2525327.5942 | 1186170.2885 | 2525357.6287 | 1186197.5631 | 2525388.8766 | 1186224.2445 | 2525404.8395 | 1186237.5422 | 2525411.7966 | 1186243.4478 | 2525424.1842 | 1186241.7701 | 2525439.6075 | 1186239.3541 | 2525446.2855 | 1186238.1702
13 | 2525436.581 | 1185627.8509 | 2525492.2846 | 1185631.2698 | 2525507.2485 | 1185632.2525
14 | 2525532.2022 | 1185636.309 | 2525538.5191 | 1185637.3309 | 2525547.0986 | 1185638.6228
15 | 2525633.9489 | 1185705.2617 | 2525641.5924 | 1185685.944 | 2525645.3229 | 1185669.8659 | 2525646.2999 | 1185664.962 | 2525646.9013 | 1185661.1633
16 | 2525646.9013 | 1185661.1633 | 2525647.6861 | 1185656.1506 | 2525661.2389 | 1185657.8498 | 2525661.7032 | 1185654.6755
17 | 2525600.7347 | 1185557.5204 | 2525603.191 | 1185560.4805 | 2525607.6963 | 1185564.349 | 2525613.0239 | 1185568.6631 | 2525616.2297 | 1185572.9813 | 2525618.4864 | 1185577.6894 | 2525619.1 | 1185582.2289 | 2525619.402 | 1185588.0953 | 2525619.2668 | 1185593.1777 | 2525620.6396 | 1185597.3965 | 2525622.3508 | 1185599.9768 | 2525627.0359 | 1185604.1877 | 2525631.9786 | 1185607.0168 | 2525639.4583 | 1185610.7148 | 2525650.3707 | 1185616.7272 | 2525655.5442 | 1185620.932 | 2525658.4796 | 1185625.6094 | 2525660.6443 | 1185631.5194 | 2525661.8401 | 1185636.841 | 2525662.5678 | 1185648.7168 | 2525661.7032 | 1185654.6755
18 | 2525600.7347 | 1185557.5204 | 2525600.9756 | 1185554.1821 | 2525607.4846 | 1185547.6473
19 | 2525600.7347 | 1185557.5204 | 2525597.1592 | 1185554.7744 | 2525592.2728 | 1185551.5666 | 2525586.8772 | 1185548.5319 | 2525581.9951 | 1185545.6688 | 2525576.2701 | 1185543.1496 | 2525573.5694 | 1185540.7818 | 2525572.7335 | 1185539.6535
20 | 2525406.9698 | 1186180.1593 | 2525407.1859 | 1186185.2485 | 2525408.6096 | 1186190.4783 | 2525412.22 | 1186196.6592 | 2525417.1178 | 1186203.869 | 2525422.9395 | 1186212.3459 | 2525429.2847 | 1186220.5828 | 2525434.9464 | 1186227.861 | 2525441.1873 | 1186233.8534 | 2525446.2855 | 1186238.1702
21 | 2524849.7235 | 1186403.5134 | 2524864.0385 | 1186408.8923 | 2524871.7713 | 1186410.9075 | 2524879.9197 | 1186412.595 | 2524889.8461 | 1186413.0706 | 2524898.3065 | 1186412.2639 | 2524906.0733 | 1186411.5214 | 2524914.3253 | 1186409.9169 | 2524924.0691 | 1186407.393 | 2524935.7569 | 1186403.4995 | 2524953.9826 | 1186393.9762 | 2524975.6497 | 1186382.6087 | 2524990.2683 | 1186373.2753 | 2524998.1769 | 1186368.0174 | 2525004.4841 | 1186363.4578 | 2525026.8864 | 1186352.8817 | 2525046.4672 | 1186344.2978 | 2525066.5148 | 1186335.8082 | 2525097.8817 | 1186323.8303 | 2525115.6155 | 1186317.649 | 2525137.9292 | 1186309.7205 | 2525159.819 | 1186303.8986 | 2525172.2203 | 1186301.4975 | 2525182.483 | 1186300.1683 | 2525192.8579 | 1186299.8828 | 2525202.3468 | 1186300.142 | 2525210.7749 | 1186301.6153 | 2525221.9541 | 1186305.2221 | 2525233.1275 | 1186308.9846 | 2525249.11 | 1186315.9111 | 2525268.0508 | 1186323.2343 | 2525287.9088 | 1186328.2447 | 2525296.0994 | 1186329.0318 | 2525304.3778 | 1186329.5287 | 2525312.2023 | 1186329.731 | 2525321.0705 | 1186329.1755 | 2525329.5742 | 1186327.5461 | 2525334.563 | 1186325.5493 | 2525338.5866 | 1186322.6529 | 2525341.9945 | 1186318.7192 | 2525344.0479 | 1186314.491 | 2525345.7651 | 1186309.6222 | 2525348.1118 | 1186302.5999 | 2525350.2785 | 1186295.224 | 2525354.7413 | 1186283.4946 | 2525357.415 | 1186276.9907 | 2525360.7985 | 1186270.5002 | 2525364.6283 | 1186264.3043 | 2525370.276 | 1186258.8417 | 2525376.6876 | 1186254.0588 | 2525387.463 | 1186249.7774 | 2525399.3712 | 1186246.3712 | 2525411.7966 | 1186243.4478 | 2525424.1842 | 1186241.7701 | 2525439.6075 | 1186239.3541 | 2525446.2855 | 1186238.1702
22 | 2525446.2855 | 1186238.1702 | 2525455.5904 | 1186236.5199
23 | 2525532.2022 | 1185636.309 | 2525525.6942 | 1185635.2561 | 2525509.5015 | 1185632.4005 | 2525507.2485 | 1185632.2525
24 | 2525532.2022 | 1185636.309 | 2525531.9945 | 1185632.4982 | 2525530.4797 | 1185624.2455 | 2525524.9123 | 1185618.4447 | 2525520.2528 | 1185616.2247
25 | 2525520.2528 | 1185616.2247 | 2525516.5897 | 1185614.4793 | 2525506.0952 | 1185612.0086 | 2525505.3652 | 1185611.8569
26 | 2524849.7235 | 1186403.5134 | 2524848.0961 | 1186403.1174
27 | 2525455.5904 | 1186236.5199 | 2525453.2094 | 1186243.2535 | 2525451.7604 | 1186250.6649 | 2525450.7883 | 1186264.1855
28 | 2524848.0961 | 1186403.1174 | 2524835.6858 | 1186400.0972
29 | 2525450.7883 | 1186264.1855 | 2525450.2972 | 1186271.0175 | 2525449.2519 | 1186296.9838
30 | 2523817.0054 | 1186276.5491 | 2523816.3944 | 1186281.3041 | 2523812.3653 | 1186295.6863 | 2523811.0037 | 1186299.2835
31 | 2523817.0054 | 1186276.5491 | 2523817.7891 | 1186270.3798 | 2523817.8946 | 1186261.8956 | 2523816.9616 | 1186245.5756
32 | 2523816.9616 | 1186245.5756 | 2523829.8924 | 1186252.4149 | 2523846.1378 | 1186258.2671 | 2523861.6948 | 1186262.1936 | 2523913.7557 | 1186272.9708 | 2523940.2172 | 1186279.8494 | 2523966.0201 | 1186288.748
33 | 2524547.2321 | 1186376.2951 | 2524510.4255 | 1186359.2717 | 2524485.6721 | 1186352.2022 | 2524465.6689 | 1186345.4175 | 2524451.1904 | 1186342.8433 | 2524435.0697 | 1186341.3572 | 2524427.7272 | 1186340.6495 | 2524419.1281 | 1186341.959 | 2524406.6221 | 1186348.1207 | 2524395.1149 | 1186351.1902 | 2524384.242 | 1186350.7163 | 2524358.446 | 1186343.894 | 2524338.9108 | 1186336.1143 | 2524302.6071 | 1186319.6973 | 2524266.5777 | 1186312.9049 | 2524213.0077 | 1186307.6138 | 2524167.2986 | 1186304.1912 | 2524147.7083 | 1186305.3292 | 2524127.5051 | 1186310.4886 | 2524089.3664 | 1186324.5032 | 2524078.5978 | 1186327.4416 | 2524030.7603 | 1186323.469 | 2523995.3155 | 1186321.2625 | 2523990.6072 | 1186318.8765 | 2523988.3076 | 1186315.0701 | 2523985.4033 | 1186309.3258 | 2523982.7575 | 1186305.3015 | 2523979.8294 | 1186299.4908 | 2523973.7177 | 1186292.3642 | 2523967.3282 | 1186289.1991 | 2523966.0201 | 1186288.748
34 | 2524547.2321 | 1186376.2951 | 2524554.9966 | 1186376.5751 | 2524559.8481 | 1186379.4489 | 2524569.9429 | 1186386.6036 | 2524575.623 | 1186389.8228 | 2524584.7396 | 1186395.0554
35 | 2524584.7396 | 1186395.0554 | 2524593.4833 | 1186396.7461 | 2524604.5063 | 1186400.0536 | 2524617.9498 | 1186404.6868 | 2524636.4037 | 1186412.6923 | 2524643.6594 | 1186415.6026 | 2524651.9643 | 1186418.1995 | 2524658.8959 | 1186419.6131 | 2524666.7336 | 1186420.8595 | 2524676.2193 | 1186421.4848 | 2524686.886 | 1186420.75 | 2524697.9993 | 1186419.1202 | 2524706.8482 | 1186417.052 | 2524716.8982 | 1186413.4011 | 2524735.3399 | 1186405.9089 | 2524740.5937 | 1186403.5877
36 | 2524740.5937 | 1186403.5877 | 2524748.0058 | 1186400.3129 | 2524751.4737 | 1186399.1356
37 | 2524775.5697 | 1186396.4853 | 2524769.3168 | 1186396.4535 | 2524761.498 | 1186396.6965 | 2524755.7945 | 1186397.6688 | 2524751.4737 | 1186399.1356
38 | 2524792.4205 | 1186396.2371 | 2524802.5491 | 1186395.7351 | 2524813.2328 | 1186396.3456 | 2524823.3251 | 1186397.2637 | 2524832.2175 | 1186399.2531 | 2524835.6858 | 1186400.0972
39 | 2524997.769 | 1187506.7098 | 2524997.9398 | 1187511.5074
40 | 2524997.769 | 1187506.7098 | 2524995.7234 | 1187449.2594 | 2524996.3541 | 1187444.826
41 | 2524996.3541 | 1187444.826 | 2524996.9895 | 1187440.3605
42 | 2525013.5445 | 1187407.144 | 2525003.8049 | 1187418.384 | 2524997.6725 | 1187435.5601 | 2524996.9895 | 1187440.3605
43 | 2525249.7018 | 1187400.8832 | 2525218.5728 | 1187402.7736 | 2525183.9422 | 1187404.708 | 2525159.9365 | 1187405.7535 | 2525130.2993 | 1187406.7473 | 2525122.4174 | 1187406.7238 | 2525115.9115 | 1187406.305 | 2525110.388 | 1187405.1291 | 2525103.1097 | 1187403.3525 | 2525094.1923 | 1187400.4625 | 2525084.0146 | 1187396.8545 | 2525076.3515 | 1187394.2045 | 2525067.5548 | 1187391.2018 | 2525060.6673 | 1187390.1653 | 2525053.4139 | 1187390.3786 | 2525046.9223 | 1187391.7052 | 2525040.5635 | 1187393.2859 | 2525034.4598 | 1187395.7305 | 2525027.3752 | 1187399.0547 | 2525022.2725 | 1187401.6202 | 2525013.5445 | 1187407.144
44 | 2525249.7018 | 1187400.8832 | 2525248.218 | 1187403.6367 | 2525247.0108 | 1187405.9421 | 2525246.0827 | 1187409.2112 | 2525245.2541 | 1187413.7242 | 2525241.0621 | 1187432.3766 | 2525236.0263 | 1187454.3194 | 2525234.7596 | 1187459.1825 | 2525233.7355 | 1187462.0971 | 2525232.5307 | 1187464.5914 | 2525231.1393 | 1187466.8101
45 | 2525443.8671 | 1186441.3211 | 2525249.7018 | 1187400.8832
46 | 2524792.4205 | 1186396.2371 | 2524786.3125 | 1186396.5398 | 2524775.5697 | 1186396.4853
47 | 2525449.0895 | 1186301.0158 | 2525449.2519 | 1186296.9838
48 | 2525449.0895 | 1186301.0158 | 2525448.2139 | 1186322.7685
49 | 2525443.8671 | 1186441.3211 | 2525443.851 | 1186429.6366 | 2525444.1727 | 1186415.6576 | 2525446.4346 | 1186366.9671 | 2525448.2139 | 1186322.7685

## bus_geodata
| x | y | coords
0 | 2525539.9295 | 1185656.0829
1 | 2525565.532 | 1185664.533
2 | 2525572.1434 | 1185651.821
3 | 2525561.187 | 1185672.7045
4 | 2525569.9873 | 1185641.7085
5 | 2525619.0353 | 1185657.5889
6 | 2525540.4661 | 1185709.6325
7 | 2525460.6292 | 1185636.9899
8 | 2525436.581 | 1185627.8509
9 | 2525493.3361 | 1185644.77
10 | 2525547.0986 | 1185638.6228
11 | 2525580.0258 | 1185642.652
12 | 2525646.9013 | 1185661.1633
13 | 2525633.9489 | 1185705.2617
14 | 2525661.7032 | 1185654.6755
15 | 2525600.7347 | 1185557.5204
16 | 2525446.2855 | 1186238.1702
17 | 2525507.2485 | 1185632.2525
18 | 2525532.2022 | 1185636.309
19 | 2525520.2528 | 1185616.2247
20 | 2525531.1036 | 1185724.1409
21 | 2525406.9698 | 1186180.1593
22 | 2524849.7235 | 1186403.5134
23 | 2525455.5904 | 1186236.5199
24 | 2525607.4846 | 1185547.6473
25 | 2525572.7335 | 1185539.6535
26 | 2525505.3652 | 1185611.8569
27 | 2524848.0961 | 1186403.1174
28 | 2525450.7883 | 1186264.1855
29 | 2523811.0037 | 1186299.2835
30 | 2523817.0054 | 1186276.5491
31 | 2523816.9616 | 1186245.5756
32 | 2523966.0201 | 1186288.748
33 | 2524547.2321 | 1186376.2951
34 | 2524584.7396 | 1186395.0554
35 | 2524740.5937 | 1186403.5877
36 | 2524751.4737 | 1186399.1356
37 | 2524835.6857 | 1186400.0972
38 | 2524997.769 | 1187506.7098
39 | 2524997.9398 | 1187511.5074
40 | 2524996.3541 | 1187444.826
41 | 2524996.9895 | 1187440.3605
42 | 2525013.5445 | 1187407.144
43 | 2525249.7018 | 1187400.8832
44 | 2524775.5697 | 1186396.4853
45 | 2524792.4205 | 1186396.2371
46 | 2525449.2519 | 1186296.9838
47 | 2525449.0895 | 1186301.0158
48 | 2525448.2139 | 1186322.7685
49 | 2525443.8671 | 1186441.3211
50 | 2525231.1393 | 1187466.8101
51 | 2525531.1036 | 1185724.1409

## line_std_types
| c_nf_per_km | r_ohm_per_km | x_ohm_per_km | max_i_ka | type | q_mm2 | alpha | voltage_rating
NAYY 4x50 SE | 210 | 0.642 | 0.083 | 0.142 | cs | 50 | 0.00403 | LV
NAYY 4x120 SE | 264 | 0.225 | 0.08 | 0.242 | cs | 120 | 0.00403 | LV
NAYY 4x150 SE | 261 | 0.208 | 0.08 | 0.27 | cs | 150 | 0.00403 | LV
NA2XS2Y 1x95 RM/25 12/20 kV | 216 | 0.313 | 0.132 | 0.252 | cs | 95 | 0.00403 | MV
NA2XS2Y 1x185 RM/25 12/20 kV | 273 | 0.161 | 0.117 | 0.362 | cs | 185 | 0.00403 | MV
NA2XS2Y 1x240 RM/25 12/20 kV | 304 | 0.122 | 0.112 | 0.421 | cs | 240 | 0.00403 | MV
NA2XS2Y 1x95 RM/25 6/10 kV | 315 | 0.313 | 0.123 | 0.249 | cs | 95 | 0.00403 | MV
NA2XS2Y 1x185 RM/25 6/10 kV | 406 | 0.161 | 0.11 | 0.358 | cs | 185 | 0.00403 | MV
NA2XS2Y 1x240 RM/25 6/10 kV | 456 | 0.122 | 0.105 | 0.416 | cs | 240 | 0.00403 | MV
NA2XS2Y 1x150 RM/25 12/20 kV | 250 | 0.206 | 0.116 | 0.319 | cs | 150 | 0.00403 | MV
NA2XS2Y 1x120 RM/25 12/20 kV | 230 | 0.253 | 0.119 | 0.283 | cs | 120 | 0.00403 | MV
NA2XS2Y 1x70 RM/25 12/20 kV | 190 | 0.443 | 0.132 | 0.22 | cs | 70 | 0.00403 | MV
NA2XS2Y 1x150 RM/25 6/10 kV | 360 | 0.206 | 0.11 | 0.315 | cs | 150 | 0.00403 | MV
NA2XS2Y 1x120 RM/25 6/10 kV | 340 | 0.253 | 0.113 | 0.28 | cs | 120 | 0.00403 | MV
NA2XS2Y 1x70 RM/25 6/10 kV | 280 | 0.443 | 0.123 | 0.217 | cs | 70 | 0.00403 | MV
N2XS(FL)2Y 1x120 RM/35 64/110 kV | 112 | 0.153 | 0.166 | 0.366 | cs | 120 | 0.00393 | HV
N2XS(FL)2Y 1x185 RM/35 64/110 kV | 125 | 0.099 | 0.156 | 0.457 | cs | 185 | 0.00393 | HV
N2XS(FL)2Y 1x240 RM/35 64/110 kV | 135 | 0.075 | 0.149 | 0.526 | cs | 240 | 0.00393 | HV
N2XS(FL)2Y 1x300 RM/35 64/110 kV | 144 | 0.06 | 0.144 | 0.588 | cs | 300 | 0.00393 | HV
15-AL1/3-ST1A 0.4 | 11 | 1.8769 | 0.35 | 0.105 | ol | 16 | 0.00403 | LV
24-AL1/4-ST1A 0.4 | 11.25 | 1.2012 | 0.335 | 0.14 | ol | 24 | 0.00403 | LV
48-AL1/8-ST1A 0.4 | 12.2 | 0.5939 | 0.3 | 0.21 | ol | 48 | 0.00403 | LV
94-AL1/15-ST1A 0.4 | 13.2 | 0.306 | 0.29 | 0.35 | ol | 94 | 0.00403 | LV
34-AL1/6-ST1A 10.0 | 9.7 | 0.8342 | 0.36 | 0.17 | ol | 34 | 0.00403 | MV
48-AL1/8-ST1A 10.0 | 10.1 | 0.5939 | 0.35 | 0.21 | ol | 48 | 0.00403 | MV
70-AL1/11-ST1A 10.0 | 10.4 | 0.4132 | 0.339 | 0.29 | ol | 70 | 0.00403 | MV
94-AL1/15-ST1A 10.0 | 10.75 | 0.306 | 0.33 | 0.35 | ol | 94 | 0.00403 | MV
122-AL1/20-ST1A 10.0 | 11.1 | 0.2376 | 0.323 | 0.41 | ol | 122 | 0.00403 | MV
149-AL1/24-ST1A 10.0 | 11.25 | 0.194 | 0.315 | 0.47 | ol | 149 | 0.00403 | MV
34-AL1/6-ST1A 20.0 | 9.15 | 0.8342 | 0.382 | 0.17 | ol | 34 | 0.00403 | MV
48-AL1/8-ST1A 20.0 | 9.5 | 0.5939 | 0.372 | 0.21 | ol | 48 | 0.00403 | MV
70-AL1/11-ST1A 20.0 | 9.7 | 0.4132 | 0.36 | 0.29 | ol | 70 | 0.00403 | MV
94-AL1/15-ST1A 20.0 | 10 | 0.306 | 0.35 | 0.35 | ol | 94 | 0.00403 | MV
122-AL1/20-ST1A 20.0 | 10.3 | 0.2376 | 0.344 | 0.41 | ol | 122 | 0.00403 | MV
149-AL1/24-ST1A 20.0 | 10.5 | 0.194 | 0.337 | 0.47 | ol | 149 | 0.00403 | MV
184-AL1/30-ST1A 20.0 | 10.75 | 0.1571 | 0.33 | 0.535 | ol | 184 | 0.00403 | MV
243-AL1/39-ST1A 20.0 | 11 | 0.1188 | 0.32 | 0.645 | ol | 243 | 0.00403 | MV
48-AL1/8-ST1A 110.0 | 8 | 0.5939 | 0.46 | 0.21 | ol | 48 | 0.00403 | HV
70-AL1/11-ST1A 110.0 | 8.4 | 0.4132 | 0.45 | 0.29 | ol | 70 | 0.00403 | HV
94-AL1/15-ST1A 110.0 | 8.65 | 0.306 | 0.44 | 0.35 | ol | 94 | 0.00403 | HV
122-AL1/20-ST1A 110.0 | 8.5 | 0.2376 | 0.43 | 0.41 | ol | 122 | 0.00403 | HV
149-AL1/24-ST1A 110.0 | 8.75 | 0.194 | 0.41 | 0.47 | ol | 149 | 0.00403 | HV
184-AL1/30-ST1A 110.0 | 8.8 | 0.1571 | 0.4 | 0.535 | ol | 184 | 0.00403 | HV
243-AL1/39-ST1A 110.0 | 9 | 0.1188 | 0.39 | 0.645 | ol | 243 | 0.00403 | HV
305-AL1/39-ST1A 110.0 | 9.2 | 0.0949 | 0.38 | 0.74 | ol | 305 | 0.00403 | HV
490-AL1/64-ST1A 110.0 | 9.75 | 0.059 | 0.37 | 0.96 | ol | 490 | 0.00403 | HV
679-AL1/86-ST1A 110.0 | 9.95 | 0.042 | 0.36 | 1.15 | ol | 679 | 0.00403 | HV
490-AL1/64-ST1A 220.0 | 10 | 0.059 | 0.285 | 0.96 | ol | 490 | 0.00403 | HV
679-AL1/86-ST1A 220.0 | 11.7 | 0.042 | 0.275 | 1.15 | ol | 679 | 0.00403 | HV
490-AL1/64-ST1A 380.0 | 11 | 0.059 | 0.253 | 0.96 | ol | 490 | 0.00403 | HV
679-AL1/86-ST1A 380.0 | 14.6 | 0.042 | 0.25 | 1.15 | ol | 679 | 0.00403 | HV

## trafo_std_types
| i0_percent | pfe_kw | vkr_percent | sn_mva | vn_lv_kv | vn_hv_kv | vk_percent | shift_degree | vector_group | tap_side | tap_neutral | tap_min | tap_max | tap_step_degree | tap_step_percent | tap_phase_shifter
160 MVA 380/110 kV | 0.06 | 60 | 0.25 | 160 | 110 | 380 | 12.2 | 0 | Yy0 | hv | 0 | -9 | 9 | 0 | 1.5 | FALSE
100 MVA 220/110 kV | 0.06 | 55 | 0.26 | 100 | 110 | 220 | 12 | 0 | Yy0 | hv | 0 | -9 | 9 | 0 | 1.5 | FALSE
63 MVA 110/20 kV | 0.04 | 22 | 0.32 | 63 | 20 | 110 | 18 | 150 | YNd5 | hv | 0 | -9 | 9 | 0 | 1.5 | FALSE
40 MVA 110/20 kV | 0.05 | 18 | 0.34 | 40 | 20 | 110 | 16.2 | 150 | YNd5 | hv | 0 | -9 | 9 | 0 | 1.5 | FALSE
25 MVA 110/20 kV | 0.07 | 14 | 0.41 | 25 | 20 | 110 | 12 | 150 | YNd5 | hv | 0 | -9 | 9 | 0 | 1.5 | FALSE
63 MVA 110/10 kV | 0.04 | 22 | 0.32 | 63 | 10 | 110 | 18 | 150 | YNd5 | hv | 0 | -9 | 9 | 0 | 1.5 | FALSE
40 MVA 110/10 kV | 0.05 | 18 | 0.34 | 40 | 10 | 110 | 16.2 | 150 | YNd5 | hv | 0 | -9 | 9 | 0 | 1.5 | FALSE
25 MVA 110/10 kV | 0.07 | 14 | 0.41 | 25 | 10 | 110 | 12 | 150 | YNd5 | hv | 0 | -9 | 9 | 0 | 1.5 | FALSE
0.25 MVA 20/0.4 kV | 0.32 | 0.8 | 1.44 | 0.25 | 0.4 | 20 | 6 | 150 | Yzn5 | hv | 0 | -2 | 2 | 0 | 2.5 | FALSE
0.4 MVA 20/0.4 kV | 0.3375 | 1.35 | 1.425 | 0.4 | 0.4 | 20 | 6 | 150 | Dyn5 | hv | 0 | -2 | 2 | 0 | 2.5 | FALSE
0.63 MVA 20/0.4 kV | 0.2619 | 1.65 | 1.206 | 0.63 | 0.4 | 20 | 6 | 150 | Dyn5 | hv | 0 | -2 | 2 | 0 | 2.5 | FALSE
0.25 MVA 10/0.4 kV | 0.24 | 0.6 | 1.2 | 0.25 | 0.4 | 10 | 4 | 150 | Dyn5 | hv | 0 | -2 | 2 | 0 | 2.5 | FALSE
0.4 MVA 10/0.4 kV | 0.2375 | 0.95 | 1.325 | 0.4 | 0.4 | 10 | 4 | 150 | Dyn5 | hv | 0 | -2 | 2 | 0 | 2.5 | FALSE
0.63 MVA 10/0.4 kV | 0.1873 | 1.18 | 1.0794 | 0.63 | 0.4 | 10 | 4 | 150 | Dyn5 | hv | 0 | -2 | 2 | 0 | 2.5 | FALSE

## trafo3w_std_types
| sn_hv_mva | sn_mv_mva | sn_lv_mva | vn_hv_kv | vn_mv_kv | vn_lv_kv | vk_hv_percent | vk_mv_percent | vk_lv_percent | vkr_hv_percent | vkr_mv_percent | vkr_lv_percent | pfe_kw | i0_percent | shift_mv_degree | shift_lv_degree | vector_group | tap_side | tap_neutral | tap_min | tap_max | tap_step_percent
63/25/38 MVA 110/20/10 kV | 63 | 25 | 38 | 110 | 20 | 10 | 10.4 | 10.4 | 10.4 | 0.28 | 0.32 | 0.35 | 35 | 0.89 | 0 | 0 | YN0yn0yn0 | hv | 0 | -10 | 10 | 1.2
63/25/38 MVA 110/10/10 kV | 63 | 25 | 38 | 110 | 10 | 10 | 10.4 | 10.4 | 10.4 | 0.28 | 0.32 | 0.35 | 35 | 0.89 | 0 | 0 | YN0yn0yn0 | hv | 0 | -10 | 10 | 1.2

## fuse_std_types
| fuse_type | i_rated_a | t_avg | t_min | t_total | x_avg | x_min | x_total
HV 100A | HV 100A | 100 | 0 | [10.0, 3.64, 0.854, 0.281, 0.1, 0.0531, 0.022, 0.01] | [10.0, 4.267, 1.21, 0.403, 0.1, 0.058, 0.022, 0.01] | 0 | [300.0, 350.0, 450.0, 550.0, 700.0, 850.0, 1200.0, 1752.0] | [600.0, 700.0, 900.0, 1150.0, 1665.0, 2000.0, 3000.0, 4313.0]
HV 10A | HV 10A | 10 | 0 | [10.0, 1675.0, 0.344, 0.156, 0.1, 0.0417, 0.0171, 0.01] | [10.0, 1.3, 0.3, 0.155, 0.1, 0.0555, 0.023, 0.01] | 0 | [30.0, 32.0, 35.0, 37.0, 39.0, 50.0, 70.0, 88.0] | [60.0, 70.0, 80.0, 87.0, 94.0, 110.0, 150.0, 216.0]
HV 125A | HV 125A | 125 | 0 | [10.0, 1.82, 0.344, 0.1, 0.0467, 0.0269, 0.01] | [10.0, 2.478, 0.426, 0.1, 0.0427, 0.0211, 0.01] | 0 | [375.0, 500.0, 700.0, 925.0, 1200.0, 1500.0, 2341.0] | [750.0, 1000.0, 1500.0, 2200.0, 3000.0, 4000.0, 5765.0]
HV 160A | HV 160A | 160 | 0 | [10.0, 4.15, 1.03, 0.198, 0.1, 0.051, 0.0172, 0.01] | [10.0, 2.3, 0.734, 0.274, 0.1, 0.046, 0.0177, 0.01] | 0 | [480.0, 550.0, 700.0, 1000.0, 1260.0, 1600.0, 2500.0, 3227.0] | [960.0, 1300.0, 1700.0, 2200.0, 2996.0, 4000.0, 6000.0, 7946.0]
HV 16A | HV 16A | 16 | 0 | [10.0, 0.352, 0.164, 0.1, 0.0649, 0.0342, 0.01] | [10.0, 2.34, 0.722, 0.181, 0.1, 0.055, 0.0296, 0.01] | 0 | [48.0, 60.0, 65.0, 71.0, 80.0, 100.0, 162.0] | [96.0, 110.0, 125.0, 150.0, 168.0, 200.0, 250.0, 398.0]
HV 200A | HV 200A | 200 | 0 | [10.0, 4.267, 1.21, 0.403, 0.1, 0.058, 0.022, 0.01] | [10.0, 3.73, 1.654, 0.328, 0.1, 0.0531, 0.019, 0.01] | 0 | [600.0, 700.0, 900.0, 1150.0, 1665.0, 2000.0, 3000.0, 4313.0] | [1200.0, 1500.0, 1800.0, 2700.0, 3960.0, 5000.0, 7500.0, 10620.0]
HV 20A | HV 20A | 20 | 0 | [10.0, 1.3, 0.3, 0.155, 0.1, 0.0555, 0.023, 0.01] | [10.0, 1.3, 0.161, 0.1, 0.0611, 0.0399, 0.0141, 0.01] | 0 | [60.0, 70.0, 80.0, 87.0, 94.0, 110.0, 150.0, 216.0] | [120.0, 150.0, 200.0, 223.0, 260.0, 300.0, 450.0, 532.0]
HV 25A | HV 25A | 25 | 0 | [10.0, 2.512, 0.833, 0.299, 0.1, 0.0372, 0.0223, 0.01] | [10.0, 3.125, 0.597, 0.198, 0.1, 0.0378, 0.022, 0.01] | 0 | [75.0, 82.0, 90.0, 100.0, 124.0, 170.0, 200.0, 289.0] | [150.0, 170.0, 210.0, 250.0, 294.0, 400.0, 500.0, 711.0]
HV 31.5A | HV 31.5A | 31.5 | 0 | [10.0, 2.34, 0.722, 0.181, 0.1, 0.055, 0.0296, 0.01] | [10.0, 2.84, 0.368, 0.164, 0.1, 0.0621, 0.0378, 0.0195, 0.01] | 0 | [95.0, 110.0, 125.0, 150.0, 165.0, 200.0, 250.0, 390.0] | [189.0, 220.0, 300.0, 350.0, 393.0, 450.0, 530.0, 700.0, 960.0]
HV 40A | HV 40A | 40 | 0 | [10.0, 1.3, 0.161, 0.1, 0.0611, 0.0399, 0.0141, 0.01] | [10.0, 2.05, 0.369, 0.198, 0.1, 0.051, 0.0298, 0.01] | 0 | [120.0, 150.0, 200.0, 223.0, 260.0, 300.0, 450.0, 532.0] | [240.0, 300.0, 400.0, 450.0, 530.0, 650.0, 800.0, 1311.0]
HV 50A | HV 50A | 50 | 0 | [10.0, 3.215, 0.597, 0.198, 0.1, 0.0378, 0.022, 0.01] | [10.0, 3.64, 0.854, 0.281, 0.1, 0.0531, 0.022, 0.01] | 0 | [150.0, 170.0, 210.0, 250.0, 294.0, 400.0, 500.0, 711.0] | [300.0, 350.0, 450.0, 550.0, 700.0, 850.0, 1200.0, 1752.0]
HV 6.3A | HV 6.3A | 6.3 | 0 | [10.0, 1.39, 0.344, 0.168, 0.1, 0.056, 0.0263, 0.01] | [10.0, 1.711, 0.516, 0.198, 0.1, 0.0634, 0.0303, 0.01] | 0 | [19.0, 19.5, 20.4, 20.8, 22.0, 25.0, 32.0, 48.0] | [38.0, 40.0, 43.0, 48.0, 53.0, 60.0, 75.0, 118.0]
HV 63A | HV 63A | 63 | 0 | [10.0, 2.84, 0.368, 0.164, 0.1, 0.0621, 0.0378, 0.0195, 0.01] | [10.0, 1.82, 0.344, 0.1, 0.0467, 0.0269, 0.01] | 0 | [189.0, 220.0, 300.0, 350.0, 393.0, 450.0, 530.0, 700.0, 961.0] | [378.0, 500.0, 700.0, 934.0, 1200.0, 1500.0, 2366.0]
HV 80A | HV 80A | 80 | 0 | [10.0, 2.05, 0.369, 0.198, 0.1, 0.051, 0.0298, 0.01] | [10.0, 4.15, 1.03, 0.198, 0.1, 0.051, 0.0172, 0.01] | 0 | [240.0, 300.0, 400.0, 450.0, 530.0, 650.0, 800.0, 1311.0] | [480.0, 550.0, 700.0, 1000.0, 1260.0, 1600.0, 2500.0, 3227.0]
Siemens NH-1-100 | Siemens NH-1-100 | 100 | [5400.0, 2000.0, 400.0, 20.0, 1.0, 0.2, 0.012, 0.004] | 0 | 0 | [150.0, 190.0, 250.0, 430.0, 900.0, 1250.0, 2700.0, 3600.0] | 0 | 0
Siemens NH-1-125 | Siemens NH-1-125 | 125 | [4800.0, 120.0, 7.0, 0.1, 0.004] | 0 | 0 | [180.0, 400.0, 740.0, 2000.0, 4250.0] | 0 | 0
Siemens NH-1-16 | Siemens NH-1-16 | 16 | [4000.0, 400.0, 2.0, 0.1, 0.04, 0.01] | 0 | 0 | [26.0, 35.0, 75.0, 150.0, 200.0, 300.0] | 0 | 0
Siemens NH-1-160 | Siemens NH-1-160 | 160 | [4800.0, 120.0, 7.0, 0.1, 0.004] | 0 | 0 | [210.0, 500.0, 900.0, 2300.0, 5000.0] | 0 | 0
Siemens NH-1-25 | Siemens NH-1-25 | 25 | [4000.0, 1000.0, 10.0, 0.2, 0.02, 0.01] | 0 | 0 | [40.0, 50.0, 100.0, 210.0, 400.0, 500.0] | 0 | 0
Siemens NH-1-50 | Siemens NH-1-50 | 50 | [4000.0, 40.0, 4.0, 1.0, 0.02, 0.01] | 0 | 0 | [86.0, 200.0, 300.0, 400.0, 1000.0, 1280.0] | 0 | 0
Siemens NH-1-63 | Siemens NH-1-63 | 63 | [4000.0, 100.0, 10.0, 2.0, 0.04, 0.01] | 0 | 0 | [100.0, 200.0, 300.0, 400.0, 1000.0, 1500.0] | 0 | 0
Siemens NH-1-80 | Siemens NH-1-80 | 80 | [4800.0, 120.0, 7.0, 0.1, 0.01] | 0 | 0 | [150.58, 250.0, 450.0, 1150.0, 2470.0] | 0 | 0
Siemens NH-2-1000 | Siemens NH-2-1000 | 1000 | [4800.0, 120.0, 7.0, 0.1, 0.004] | 0 | 0 | [1900.0, 3500.0, 8400.0, 24000.0, 52000.0] | 0 | 0
Siemens NH-2-200 | Siemens NH-2-200 | 200 | [4800.0, 120.0, 7.0, 0.1, 0.004] | 0 | 0 | [280.0, 650.0, 1200.0, 3000.0, 7000.0] | 0 | 0
Siemens NH-2-224 | Siemens NH-2-224 | 224 | [4800.0, 120.0, 7.0, 0.2, 0.04, 0.004] | 0 | 0 | [400.0, 750.0, 1453.0, 3025.0, 4315.0, 7600.0] | 0 | 0
Siemens NH-2-250 | Siemens NH-2-250 | 250 | [4800.0, 120.0, 7.0, 0.1, 0.004] | 0 | 0 | [450.0, 800.0, 1650.0, 4000.0, 8500.0] | 0 | 0
Siemens NH-2-315 | Siemens NH-2-315 | 315 | [4800.0, 120.0, 7.0, 0.1, 0.004] | 0 | 0 | [550.0, 920.0, 1900.0, 5000.0, 11000.0] | 0 | 0
Siemens NH-2-355 | Siemens NH-2-355 | 355 | [4800.0, 120.0, 6.0, 0.1, 0.004] | 0 | 0 | [650.0, 1116.27, 2350.0, 5840.0, 12790.0] | 0 | 0
Siemens NH-2-400 | Siemens NH-2-400 | 400 | [4800.0, 120.0, 7.0, 0.1, 0.004] | 0 | 0 | [720.0, 1350.0, 2800.0, 6500.0, 15000.0] | 0 | 0
Siemens NH-2-425 | Siemens NH-2-425 | 425 | [4800.0, 120.0, 7.0, 0.1, 0.004] | 0 | 0 | [850.0, 1500.0, 3050.0, 7500.0, 16500.0] | 0 | 0
Siemens NH-2-630 | Siemens NH-2-630 | 630 | [4800.0, 120.0, 7.0, 0.1, 0.004] | 0 | 0 | [1200.0, 2000.0, 4800.0, 12000.0, 26000.0] | 0 | 0

## dtypes
| element | column | dtype
0 | bus | name | object
1 | bus | vn_kv | float64
2 | bus | type | object
3 | bus | zone | object
4 | bus | in_service | bool
5 | load | name | object
6 | load | bus | uint32
7 | load | p_mw | float64
8 | load | q_mvar | float64
9 | load | const_z_percent | float64
10 | load | const_i_percent | float64
11 | load | sn_mva | float64
12 | load | scaling | float64
13 | load | in_service | bool
14 | load | type | object
15 | ext_grid | name | object
16 | ext_grid | bus | uint32
17 | ext_grid | vm_pu | float64
18 | ext_grid | va_degree | float64
19 | ext_grid | slack_weight | float64
20 | ext_grid | in_service | bool
21 | line | name | object
22 | line | std_type | object
23 | line | from_bus | uint32
24 | line | to_bus | uint32
25 | line | length_km | float64
26 | line | r_ohm_per_km | float64
27 | line | x_ohm_per_km | float64
28 | line | c_nf_per_km | float64
29 | line | g_us_per_km | float64
30 | line | max_i_ka | float64
31 | line | df | float64
32 | line | parallel | uint32
33 | line | type | object
34 | line | in_service | bool
35 | trafo | name | object
36 | trafo | std_type | object
37 | trafo | hv_bus | uint32
38 | trafo | lv_bus | uint32
39 | trafo | sn_mva | float64
40 | trafo | vn_hv_kv | float64
41 | trafo | vn_lv_kv | float64
42 | trafo | vk_percent | float64
43 | trafo | vkr_percent | float64
44 | trafo | pfe_kw | float64
45 | trafo | i0_percent | float64
46 | trafo | shift_degree | float64
47 | trafo | tap_side | object
48 | trafo | tap_neutral | int32
49 | trafo | tap_min | int32
50 | trafo | tap_max | int32
51 | trafo | tap_step_percent | float64
52 | trafo | tap_step_degree | float64
53 | trafo | tap_pos | int32
54 | trafo | tap_phase_shifter | bool
55 | trafo | parallel | uint32
56 | trafo | df | float64
57 | trafo | in_service | bool
58 | line_geodata | coords | object
59 | bus_geodata | x | float64
60 | bus_geodata | y | float64
61 | bus_geodata | coords | object

## parameters
| version | format_version | converged | OPF_converged | name | f_hz | sn_mva
0 | 2.14.6 | 2.14.0 | FALSE | FALSE |  | 50 | 1