## bus
| name | vn_kv | type | zone | in_service
0 | bus_LV_5568-20_0_3_node_0 | 0.4 | n |  | TRUE
1 | bus_LV_5568-20_0_3_node_1 | 0.4 | n |  | TRUE
2 | bus_LV_5568-20_0_3_node_2 | 0.4 | n |  | TRUE
3 | bus_LV_5568-20_0_3_node_3 | 0.4 | n |  | TRUE
4 | bus_LV_5568-20_0_3_node_4 | 0.4 | n |  | TRUE
5 | bus_LV_5568-20_0_3_node_5 | 0.4 | n |  | TRUE
6 | bus_LV_5568-20_0_3_node_11 | 0.4 | n |  | TRUE
7 | bus_LV_5568-20_0_3_node_77 | 0.4 | n |  | TRUE
8 | bus_LV_5568-20_0_3_node_6 | 0.4 | n |  | TRUE
9 | bus_LV_5568-20_0_3_node_9 | 0.4 | n |  | TRUE
10 | bus_LV_5568-20_0_3_node_10 | 0.4 | n |  | TRUE
11 | bus_LV_5568-20_0_3_node_38 | 0.4 | n |  | TRUE
12 | bus_LV_5568-20_0_3_node_7 | 0.4 | n |  | TRUE
13 | bus_LV_5568-20_0_3_node_8 | 0.4 | n |  | TRUE
14 | bus_LV_5568-20_0_3_node_37 | 0.4 | n |  | TRUE
15 | bus_LV_5568-20_0_3_node_39 | 0.4 | n |  | TRUE
16 | bus_LV_5568-20_0_3_node_49 | 0.4 | n |  | TRUE
17 | bus_LV_5568-20_0_3_node_36 | 0.4 | n |  | TRUE
18 | bus_LV_5568-20_0_3_node_90 | 0.4 | n |  | TRUE
19 | bus_LV_5568-20_0_3_node_12 | 0.4 | n |  | TRUE
20 | bus_LV_5568-20_0_3_node_13 | 0.4 | n |  | TRUE
21 | bus_LV_5568-20_0_3_node_14 | 0.4 | n |  | TRUE
22 | bus_LV_5568-20_0_3_node_15 | 0.4 | n |  | TRUE
23 | bus_LV_5568-20_0_3_node_164 | 0.4 | n |  | TRUE
24 | bus_LV_5568-20_0_3_node_16 | 0.4 | n |  | TRUE
25 | bus_LV_5568-20_0_3_node_17 | 0.4 | n |  | TRUE
26 | bus_LV_5568-20_0_3_node_163 | 0.4 | n |  | TRUE
27 | bus_LV_5568-20_0_3_node_20 | 0.4 | n |  | TRUE
28 | bus_LV_5568-20_0_3_node_19 | 0.4 | n |  | TRUE
29 | bus_LV_5568-20_0_3_node_21 | 0.4 | n |  | TRUE
30 | bus_LV_5568-20_0_3_node_22 | 0.4 | n |  | TRUE
31 | bus_LV_5568-20_0_3_node_18 | 0.4 | n |  | TRUE
32 | bus_LV_5568-20_0_3_node_23 | 0.4 | n |  | TRUE
33 | bus_LV_5568-20_0_3_node_27 | 0.4 | n |  | TRUE
34 | bus_LV_5568-20_0_3_node_24 | 0.4 | n |  | TRUE
35 | bus_LV_5568-20_0_3_node_28 | 0.4 | n |  | TRUE
36 | bus_LV_5568-20_0_3_node_25 | 0.4 | n |  | TRUE
37 | bus_LV_5568-20_0_3_node_26 | 0.4 | n |  | TRUE
38 | bus_LV_5568-20_0_3_node_33 | 0.4 | n |  | TRUE
39 | bus_LV_5568-20_0_3_node_31 | 0.4 | n |  | TRUE
40 | bus_LV_5568-20_0_3_node_32 | 0.4 | n |  | TRUE
41 | bus_LV_5568-20_0_3_node_29 | 0.4 | n |  | TRUE
42 | bus_LV_5568-20_0_3_node_30 | 0.4 | n |  | TRUE
43 | bus_LV_5568-20_0_3_node_34 | 0.4 | n |  | TRUE
44 | bus_LV_5568-20_0_3_node_40 | 0.4 | n |  | TRUE
45 | bus_LV_5568-20_0_3_node_35 | 0.4 | n |  | TRUE
46 | bus_LV_5568-20_0_3_node_41 | 0.4 | n |  | TRUE
47 | bus_LV_5568-20_0_3_node_47 | 0.4 | n |  | TRUE
48 | bus_LV_5568-20_0_3_node_65 | 0.4 | n |  | TRUE
49 | bus_LV_5568-20_0_3_node_48 | 0.4 | n |  | TRUE
50 | bus_LV_5568-20_0_3_node_82 | 0.4 | n |  | TRUE
51 | bus_LV_5568-20_0_3_node_42 | 0.4 | n |  | TRUE
52 | bus_LV_5568-20_0_3_node_43 | 0.4 | n |  | TRUE
53 | bus_LV_5568-20_0_3_node_44 | 0.4 | n |  | TRUE
54 | bus_LV_5568-20_0_3_node_45 | 0.4 | n |  | TRUE
55 | bus_LV_5568-20_0_3_node_46 | 0.4 | n |  | TRUE
56 | bus_LV_5568-20_0_3_node_64 | 0.4 | n |  | TRUE
57 | bus_LV_5568-20_0_3_node_50 | 0.4 | n |  | TRUE
58 | bus_LV_5568-20_0_3_node_58 | 0.4 | n |  | TRUE
59 | bus_LV_5568-20_0_3_node_66 | 0.4 | n |  | TRUE
60 | bus_LV_5568-20_0_3_node_51 | 0.4 | n |  | TRUE
61 | bus_LV_5568-20_0_3_node_52 | 0.4 | n |  | TRUE
62 | bus_LV_5568-20_0_3_node_53 | 0.4 | n |  | TRUE
63 | bus_LV_5568-20_0_3_node_54 | 0.4 | n |  | TRUE
64 | bus_LV_5568-20_0_3_node_55 | 0.4 | n |  | TRUE
65 | bus_LV_5568-20_0_3_node_159 | 0.4 | n |  | TRUE
66 | bus_LV_5568-20_0_3_node_56 | 0.4 | n |  | TRUE
67 | bus_LV_5568-20_0_3_node_160 | 0.4 | n |  | TRUE
68 | bus_LV_5568-20_0_3_node_57 | 0.4 | n |  | TRUE
69 | bus_LV_5568-20_0_3_node_70 | 0.4 | n |  | TRUE
70 | bus_LV_5568-20_0_3_node_71 | 0.4 | n |  | TRUE
71 | bus_LV_5568-20_0_3_node_67 | 0.4 | n |  | TRUE
72 | bus_LV_5568-20_0_3_node_59 | 0.4 | n |  | TRUE
73 | bus_LV_5568-20_0_3_node_60 | 0.4 | n |  | TRUE
74 | bus_LV_5568-20_0_3_node_61 | 0.4 | n |  | TRUE
75 | bus_LV_5568-20_0_3_node_62 | 0.4 | n |  | TRUE
76 | bus_LV_5568-20_0_3_node_63 | 0.4 | n |  | TRUE
77 | bus_LV_5568-20_0_3_node_79 | 0.4 | n |  | TRUE
78 | bus_LV_5568-20_0_3_node_161 | 0.4 | n |  | TRUE
79 | bus_LV_5568-20_0_3_node_75 | 0.4 | n |  | TRUE
80 | bus_LV_5568-20_0_3_node_74 | 0.4 | n |  | TRUE
81 | bus_LV_5568-20_0_3_node_78 | 0.4 | n |  | TRUE
82 | bus_LV_5568-20_0_3_node_76 | 0.4 | n |  | TRUE
83 | bus_LV_5568-20_0_3_node_68 | 0.4 | n |  | TRUE
84 | bus_LV_5568-20_0_3_node_83 | 0.4 | n |  | TRUE
85 | bus_LV_5568-20_0_3_node_84 | 0.4 | n |  | TRUE
86 | bus_LV_5568-20_0_3_node_85 | 0.4 | n |  | TRUE
87 | bus_LV_5568-20_0_3_node_72 | 0.4 | n |  | TRUE
88 | bus_LV_5568-20_0_3_node_73 | 0.4 | n |  | TRUE
89 | bus_LV_5568-20_0_3_node_81 | 0.4 | n |  | TRUE
90 | bus_LV_5568-20_0_3_node_88 | 0.4 | n |  | TRUE
91 | bus_LV_5568-20_0_3_node_91 | 0.4 | n |  | TRUE
92 | bus_LV_5568-20_0_3_node_87 | 0.4 | n |  | TRUE
93 | bus_LV_5568-20_0_3_node_162 | 0.4 | n |  | TRUE
94 | bus_LV_5568-20_0_3_node_158 | 0.4 | n |  | TRUE
95 | bus_LV_5568-20_0_3_node_86 | 0.4 | n |  | TRUE
96 | bus_MV_318_0_node_39 | 20 | n |  | TRUE

## load
| name | bus | p_mw | q_mvar | const_z_percent | const_i_percent | sn_mva | scaling | in_service | type
0 | LV_5568-20_0_3_load_0 | 0 | 0.0058004 | 0.0014537 | 0 | 0 |  | 1 | TRUE | wye
1 | LV_5568-20_0_3_load_4 | 4 | 0.0043667 | 0.0010944 | 0 | 0 |  | 1 | TRUE | wye
2 | LV_5568-20_0_3_load_11 | 6 | 0.0011035 | 0.00027655 | 0 | 0 |  | 1 | TRUE | wye
3 | LV_5568-20_0_3_load_77 | 7 | 0.0030361 | 0.00076091 | 0 | 0 |  | 1 | TRUE | wye
4 | LV_5568-20_0_3_load_6 | 8 | 0.0091152 | 0.0022845 | 0 | 0 |  | 1 | TRUE | wye
5 | LV_5568-20_0_3_load_9 | 9 | 0.0047889 | 0.0012002 | 0 | 0 |  | 1 | TRUE | wye
6 | LV_5568-20_0_3_load_10 | 10 | 0.0023027 | 0.00057712 | 0 | 0 |  | 1 | TRUE | wye
7 | LV_5568-20_0_3_load_38 | 11 | 0.0031532 | 0.00079026 | 0 | 0 |  | 1 | TRUE | wye
8 | LV_5568-20_0_3_load_7 | 12 | 0.0023688 | 0.00059368 | 0 | 0 |  | 1 | TRUE | wye
9 | LV_5568-20_0_3_load_39 | 15 | 0.0021792 | 0.00054616 | 0 | 0 |  | 1 | TRUE | wye
10 | LV_5568-20_0_3_load_49 | 16 | 0.0022113 | 0.00055419 | 0 | 0 |  | 1 | TRUE | wye
11 | LV_5568-20_0_3_load_36 | 17 | 0.0021831 | 0.00054714 | 0 | 0 |  | 1 | TRUE | wye
12 | LV_5568-20_0_3_load_90 | 18 | 0.0024208 | 0.00060671 | 0 | 0 |  | 1 | TRUE | wye
13 | LV_5568-20_0_3_load_12 | 19 | 0.0035119 | 0.00088016 | 0 | 0 |  | 1 | TRUE | wye
14 | LV_5568-20_0_3_load_13 | 20 | 0.0036269 | 0.00090898 | 0 | 0 |  | 1 | TRUE | wye
15 | LV_5568-20_0_3_load_15 | 22 | 0.0038912 | 0.00097523 | 0 | 0 |  | 1 | TRUE | wye
16 | LV_5568-20_0_3_load_16 | 24 | 0.0023123 | 0.00057953 | 0 | 0 |  | 1 | TRUE | wye
17 | LV_5568-20_0_3_load_17 | 25 | 0.005695 | 0.0014273 | 0 | 0 |  | 1 | TRUE | wye
18 | LV_5568-20_0_3_load_163 | 26 | 0.0012986 | 0.00032546 | 0 | 0 |  | 1 | TRUE | wye
19 | LV_5568-20_0_3_load_19 | 28 | 0.0027843 | 0.0006978 | 0 | 0 |  | 1 | TRUE | wye
20 | LV_5568-20_0_3_load_21 | 29 | 0.0013256 | 0.00033222 | 0 | 0 |  | 1 | TRUE | wye
21 | LV_5568-20_0_3_load_22 | 30 | 0.0039588 | 0.00099217 | 0 | 0 |  | 1 | TRUE | wye
22 | LV_5568-20_0_3_load_18 | 31 | 0.0028973 | 0.00072612 | 0 | 0 |  | 1 | TRUE | wye
23 | LV_5568-20_0_3_load_23 | 32 | 0.0033653 | 0.00084342 | 0 | 0 |  | 1 | TRUE | wye
24 | LV_5568-20_0_3_load_27 | 33 | 0.0021821 | 0.00054689 | 0 | 0 |  | 1 | TRUE | wye
25 | LV_5568-20_0_3_load_25 | 36 | 0.0030878 | 0.00077388 | 0 | 0 |  | 1 | TRUE | wye
26 | LV_5568-20_0_3_load_26 | 37 | 0.0021578 | 0.0005408 | 0 | 0 |  | 1 | TRUE | wye
27 | LV_5568-20_0_3_load_33 | 38 | 0.0029394 | 0.00073669 | 0 | 0 |  | 1 | TRUE | wye
28 | LV_5568-20_0_3_load_31 | 39 | 0.0025421 | 0.00063712 | 0 | 0 |  | 1 | TRUE | wye
29 | LV_5568-20_0_3_load_29 | 41 | 0.0022667 | 0.0005681 | 0 | 0 |  | 1 | TRUE | wye
30 | LV_5568-20_0_3_load_30 | 42 | 0.001075 | 0.00026942 | 0 | 0 |  | 1 | TRUE | wye
31 | LV_5568-20_0_3_load_34 | 43 | 0.0026909 | 0.00067441 | 0 | 0 |  | 1 | TRUE | wye
32 | LV_5568-20_0_3_load_40 | 44 | 0.0066469 | 0.0016659 | 0 | 0 |  | 1 | TRUE | wye
33 | LV_5568-20_0_3_load_35 | 45 | 0.011652 | 0.0029203 | 0 | 0 |  | 1 | TRUE | wye
34 | LV_5568-20_0_3_load_41 | 46 | 0.0018098 | 0.00045358 | 0 | 0 |  | 1 | TRUE | wye
35 | LV_5568-20_0_3_load_47 | 47 | 0.00097244 | 0.00024372 | 0 | 0 |  | 1 | TRUE | wye
36 | LV_5568-20_0_3_load_48 | 49 | 0.0027359 | 0.00068569 | 0 | 0 |  | 1 | TRUE | wye
37 | LV_5568-20_0_3_load_42 | 51 | 0.010794 | 0.0027052 | 0 | 0 |  | 1 | TRUE | wye
38 | LV_5568-20_0_3_load_43 | 52 | 0.0015517 | 0.00038889 | 0 | 0 |  | 1 | TRUE | wye
39 | LV_5568-20_0_3_load_44 | 53 | 0.0011319 | 0.00028369 | 0 | 0 |  | 1 | TRUE | wye
40 | LV_5568-20_0_3_load_45 | 54 | 0.0013213 | 0.00033116 | 0 | 0 |  | 1 | TRUE | wye
41 | LV_5568-20_0_3_load_46 | 55 | 0.0017433 | 0.00043692 | 0 | 0 |  | 1 | TRUE | wye
42 | LV_5568-20_0_3_load_50 | 57 | 0.0015023 | 0.00037651 | 0 | 0 |  | 1 | TRUE | wye
43 | LV_5568-20_0_3_load_66 | 59 | 0.00034092 | 8.5442e-05 | 0 | 0 |  | 1 | TRUE | wye
44 | LV_5568-20_0_3_load_51 | 60 | 0.0010583 | 0.00026524 | 0 | 0 |  | 1 | TRUE | wye
45 | LV_5568-20_0_3_load_52 | 61 | 0.0010283 | 0.00025772 | 0 | 0 |  | 1 | TRUE | wye
46 | LV_5568-20_0_3_load_53 | 62 | 0.0011119 | 0.00027867 | 0 | 0 |  | 1 | TRUE | wye
47 | LV_5568-20_0_3_load_54 | 63 | 0.0011826 | 0.00029638 | 0 | 0 |  | 1 | TRUE | wye
48 | LV_5568-20_0_3_load_55 | 64 | 0.0021479 | 0.00053831 | 0 | 0 |  | 1 | TRUE | wye
49 | LV_5568-20_0_3_load_159 | 65 | 0.0011322 | 0.00028375 | 0 | 0 |  | 1 | TRUE | wye
50 | LV_5568-20_0_3_load_56 | 66 | 0.0010262 | 0.00025718 | 0 | 0 |  | 1 | TRUE | wye
51 | LV_5568-20_0_3_load_160 | 67 | 0.0014498 | 0.00036334 | 0 | 0 |  | 1 | TRUE | wye
52 | LV_5568-20_0_3_load_57 | 68 | 0.0010187 | 0.00025531 | 0 | 0 |  | 1 | TRUE | wye
53 | LV_5568-20_0_3_load_71 | 70 | 0.00058923 | 0.00014767 | 0 | 0 |  | 1 | TRUE | wye
54 | LV_5568-20_0_3_load_59 | 72 | 0.0015337 | 0.00038438 | 0 | 0 |  | 1 | TRUE | wye
55 | LV_5568-20_0_3_load_60 | 73 | 0.0014198 | 0.00035582 | 0 | 0 |  | 1 | TRUE | wye
56 | LV_5568-20_0_3_load_61 | 74 | 0.0010382 | 0.00026021 | 0 | 0 |  | 1 | TRUE | wye
57 | LV_5568-20_0_3_load_63 | 76 | 0.0011327 | 0.00028387 | 0 | 0 |  | 1 | TRUE | wye
58 | LV_5568-20_0_3_load_161 | 78 | 0.0011182 | 0.00028024 | 0 | 0 |  | 1 | TRUE | wye
59 | LV_5568-20_0_3_load_75 | 79 | 0.00099394 | 0.0002491 | 0 | 0 |  | 1 | TRUE | wye
60 | LV_5568-20_0_3_load_78 | 81 | 0.0066177 | 0.0016586 | 0 | 0 |  | 1 | TRUE | wye
61 | LV_5568-20_0_3_load_76 | 82 | 0.0009736 | 0.00024401 | 0 | 0 |  | 1 | TRUE | wye
62 | LV_5568-20_0_3_load_68 | 83 | 0.0011302 | 0.00028326 | 0 | 0 |  | 1 | TRUE | wye
63 | LV_5568-20_0_3_load_73 | 88 | 0.0023614 | 0.00059182 | 0 | 0 |  | 1 | TRUE | wye
64 | LV_5568-20_0_3_load_88 | 90 | 0.0021588 | 0.00054105 | 0 | 0 |  | 1 | TRUE | wye
65 | LV_5568-20_0_3_load_91 | 91 | 0.0015296 | 0.00038336 | 0 | 0 |  | 1 | TRUE | wye
66 | LV_5568-20_0_3_load_87 | 92 | 0.0015553 | 0.0003898 | 0 | 0 |  | 1 | TRUE | wye
67 | LV_5568-20_0_3_load_162 | 93 | 0.001542 | 0.00038645 | 0 | 0 |  | 1 | TRUE | wye
68 | LV_5568-20_0_3_load_158 | 94 | 0.00080295 | 0.00020124 | 0 | 0 |  | 1 | TRUE | wye
69 | LV_5568-20_0_3_load_86 | 95 | 0.00039121 | 9.8048e-05 | 0 | 0 |  | 1 | TRUE | wye

## ext_grid
| name | bus | vm_pu | va_degree | slack_weight | in_service
0 |  | 45 | 1 | 0 | 1 | TRUE

## line
| name | std_type | from_bus | to_bus | length_km | r_ohm_per_km | x_ohm_per_km | c_nf_per_km | g_us_per_km | max_i_ka | df | parallel | type | in_service
0 | LV_5568-20_0_3_line_0 | NAYY 4x150 SE | 0 | 1 | 0.040429 | 0.208 | 0.08 | 261 | 0 | 0.27 | 1 | 1 | cs | TRUE
1 | LV_5568-20_0_3_line_1 | NAYY 4x150 SE | 0 | 2 | 0.041778 | 0.208 | 0.08 | 261 | 0 | 0.27 | 1 | 1 | cs | TRUE
2 | LV_5568-20_0_3_line_2 | NAYY 4x150 SE | 1 | 3 | 0.083922 | 0.208 | 0.08 | 261 | 0 | 0.27 | 1 | 1 | cs | TRUE
3 | LV_5568-20_0_3_line_3 | NAYY 4x150 SE | 2 | 4 | 0.0045929 | 0.208 | 0.08 | 261 | 0 | 0.27 | 1 | 1 | cs | TRUE
4 | LV_5568-20_0_3_line_4 | NAYY 4x150 SE | 2 | 5 | 0.012411 | 0.208 | 0.08 | 261 | 0 | 0.27 | 1 | 1 | cs | TRUE
5 | LV_5568-20_0_3_line_5 | NAYY 4x150 SE | 3 | 6 | 0.068361 | 0.208 | 0.08 | 261 | 0 | 0.27 | 1 | 1 | cs | TRUE
6 | LV_5568-20_0_3_line_6 | NAYY 4x150 SE | 3 | 7 | 0.034749 | 0.208 | 0.08 | 261 | 0 | 0.27 | 1 | 1 | cs | TRUE
7 | LV_5568-20_0_3_line_7 | NAYY 4x150 SE | 4 | 8 | 0.01441 | 0.208 | 0.08 | 261 | 0 | 0.27 | 1 | 1 | cs | TRUE
8 | LV_5568-20_0_3_line_8 | NAYY 4x150 SE | 5 | 9 | 0.038911 | 0.208 | 0.08 | 261 | 0 | 0.27 | 1 | 1 | cs | TRUE
9 | LV_5568-20_0_3_line_9 | NAYY 4x150 SE | 6 | 10 | 0.0050579 | 0.208 | 0.08 | 261 | 0 | 0.27 | 1 | 1 | cs | TRUE
10 | LV_5568-20_0_3_line_10 | NAYY 4x150 SE | 7 | 11 | 0.02622 | 0.208 | 0.08 | 261 | 0 | 0.27 | 1 | 1 | cs | TRUE
11 | LV_5568-20_0_3_line_11 | NAYY 4x150 SE | 11 | 13 | 0.03992 | 0.208 | 0.08 | 261 | 0 | 0.27 | 1 | 1 | cs | TRUE
12 | LV_5568-20_0_3_line_12 | NAYY 4x150 SE | 12 | 13 | 0.012812 | 0.208 | 0.08 | 261 | 0 | 0.27 | 1 | 1 | cs | TRUE
13 | LV_5568-20_0_3_line_13 | NAYY 4x150 SE | 13 | 14 | 0.006884 | 0.208 | 0.08 | 261 | 0 | 0.27 | 1 | 1 | cs | TRUE
14 | LV_5568-20_0_3_line_14 | NAYY 4x150 SE | 13 | 15 | 0.024481 | 0.208 | 0.08 | 261 | 0 | 0.27 | 1 | 1 | cs | TRUE
15 | LV_5568-20_0_3_line_15 | NAYY 4x150 SE | 14 | 16 | 0.023144 | 0.208 | 0.08 | 261 | 0 | 0.27 | 1 | 1 | cs | TRUE
16 | LV_5568-20_0_3_line_16 | NAYY 4x150 SE | 14 | 17 | 0.030554 | 0.208 | 0.08 | 261 | 0 | 0.27 | 1 | 2 | cs | TRUE
17 | LV_5568-20_0_3_line_17 | NAYY 4x150 SE | 15 | 18 | 0.0027329 | 0.208 | 0.08 | 261 | 0 | 0.27 | 1 | 1 | cs | TRUE
18 | LV_5568-20_0_3_line_18 | NAYY 4x150 SE | 16 | 49 | 0.024421 | 0.208 | 0.08 | 261 | 0 | 0.27 | 1 | 1 | cs | TRUE
19 | LV_5568-20_0_3_line_19 | NAYY 4x150 SE | 17 | 45 | 0.0016552 | 0.208 | 0.08 | 261 | 0 | 0.27 | 1 | 2 | cs | TRUE
20 | LV_5568-20_0_3_line_20 | NAYY 4x150 SE | 18 | 50 | 0.011627 | 0.208 | 0.08 | 261 | 0 | 0.27 | 1 | 1 | cs | TRUE
21 | LV_5568-20_0_3_line_21 | NAYY 4x150 SE | 19 | 20 | 0.0027616 | 0.208 | 0.08 | 261 | 0 | 0.27 | 1 | 1 | cs | TRUE
22 | LV_5568-20_0_3_line_22 | NAYY 4x150 SE | 19 | 21 | 0.012444 | 0.208 | 0.08 | 261 | 0 | 0.27 | 1 | 1 | cs | TRUE
23 | LV_5568-20_0_3_line_23 | NAYY 4x150 SE | 20 | 22 | 0.018092 | 0.208 | 0.08 | 261 | 0 | 0.27 | 1 | 1 | cs | TRUE
24 | LV_5568-20_0_3_line_24 | NAYY 4x150 SE | 21 | 23 | 0.05064 | 0.208 | 0.08 | 261 | 0 | 0.27 | 1 | 1 | cs | TRUE
25 | LV_5568-20_0_3_line_25 | NAYY 4x150 SE | 22 | 24 | 0.018393 | 0.208 | 0.08 | 261 | 0 | 0.27 | 1 | 1 | cs | TRUE
26 | LV_5568-20_0_3_line_26 | NAYY 4x150 SE | 22 | 25 | 0.011791 | 0.208 | 0.08 | 261 | 0 | 0.27 | 1 | 1 | cs | TRUE
27 | LV_5568-20_0_3_line_27 | NAYY 4x150 SE | 23 | 26 | 0.018752 | 0.208 | 0.08 | 261 | 0 | 0.27 | 1 | 1 | cs | TRUE
28 | LV_5568-20_0_3_line_28 | NAYY 4x150 SE | 24 | 27 | 0.0023108 | 0.208 | 0.08 | 261 | 0 | 0.27 | 1 | 1 | cs | TRUE
29 | LV_5568-20_0_3_line_29 | NAYY 4x150 SE | 25 | 28 | 0.015351 | 0.208 | 0.08 | 261 | 0 | 0.27 | 1 | 1 | cs | TRUE
30 | LV_5568-20_0_3_line_30 | NAYY 4x150 SE | 27 | 29 | 0.0065492 | 0.208 | 0.08 | 261 | 0 | 0.27 | 1 | 1 | cs | TRUE
31 | LV_5568-20_0_3_line_31 | NAYY 4x150 SE | 27 | 30 | 0.025205 | 0.208 | 0.08 | 261 | 0 | 0.27 | 1 | 1 | cs | TRUE
32 | LV_5568-20_0_3_line_32 | NAYY 4x150 SE | 28 | 31 | 0.013049 | 0.208 | 0.08 | 261 | 0 | 0.27 | 1 | 1 | cs | TRUE
33 | LV_5568-20_0_3_line_33 | NAYY 4x150 SE | 29 | 32 | 0.014324 | 0.208 | 0.08 | 261 | 0 | 0.27 | 1 | 1 | cs | TRUE
34 | LV_5568-20_0_3_line_34 | NAYY 4x150 SE | 30 | 33 | 0.033452 | 0.208 | 0.08 | 261 | 0 | 0.27 | 1 | 1 | cs | TRUE
35 | LV_5568-20_0_3_line_35 | NAYY 4x150 SE | 32 | 34 | 0.019452 | 0.208 | 0.08 | 261 | 0 | 0.27 | 1 | 1 | cs | TRUE
36 | LV_5568-20_0_3_line_36 | NAYY 4x150 SE | 33 | 35 | 0.031015 | 0.208 | 0.08 | 261 | 0 | 0.27 | 1 | 1 | cs | TRUE
37 | LV_5568-20_0_3_line_37 | NAYY 4x150 SE | 34 | 36 | 0.029359 | 0.208 | 0.08 | 261 | 0 | 0.27 | 1 | 1 | cs | TRUE
38 | LV_5568-20_0_3_line_38 | NAYY 4x150 SE | 34 | 37 | 0.016818 | 0.208 | 0.08 | 261 | 0 | 0.27 | 1 | 1 | cs | TRUE
39 | LV_5568-20_0_3_line_39 | NAYY 4x150 SE | 35 | 41 | 0.022383 | 0.208 | 0.08 | 261 | 0 | 0.27 | 1 | 1 | cs | TRUE
40 | LV_5568-20_0_3_line_40 | NAYY 4x150 SE | 35 | 42 | 0.015463 | 0.208 | 0.08 | 261 | 0 | 0.27 | 1 | 1 | cs | TRUE
41 | LV_5568-20_0_3_line_41 | NAYY 4x150 SE | 37 | 38 | 0.032948 | 0.208 | 0.08 | 261 | 0 | 0.27 | 1 | 1 | cs | TRUE
42 | LV_5568-20_0_3_line_42 | NAYY 4x150 SE | 39 | 40 | 0.018342 | 0.208 | 0.08 | 261 | 0 | 0.27 | 1 | 1 | cs | TRUE
43 | LV_5568-20_0_3_line_43 | NAYY 4x150 SE | 40 | 47 | 0.028986 | 0.208 | 0.08 | 261 | 0 | 0.27 | 1 | 1 | cs | TRUE
44 | LV_5568-20_0_3_line_44 | NAYY 4x150 SE | 41 | 43 | 0.031072 | 0.208 | 0.08 | 261 | 0 | 0.27 | 1 | 1 | cs | TRUE
45 | LV_5568-20_0_3_line_45 | NAYY 4x150 SE | 42 | 44 | 0.0034753 | 0.208 | 0.08 | 261 | 0 | 0.27 | 1 | 1 | cs | TRUE
46 | LV_5568-20_0_3_line_46 | NAYY 4x150 SE | 43 | 45 | 0.029175 | 0.208 | 0.08 | 261 | 0 | 0.27 | 1 | 1 | cs | TRUE
47 | LV_5568-20_0_3_line_47 | NAYY 4x150 SE | 44 | 46 | 0.013417 | 0.208 | 0.08 | 261 | 0 | 0.27 | 1 | 1 | cs | TRUE
48 | LV_5568-20_0_3_line_48 | NAYY 4x150 SE | 47 | 48 | 0.0068538 | 0.208 | 0.08 | 261 | 0 | 0.27 | 1 | 1 | cs | TRUE
49 | LV_5568-20_0_3_line_49 | NAYY 4x150 SE | 48 | 59 | 0.041708 | 0.208 | 0.08 | 261 | 0 | 0.27 | 1 | 1 | cs | TRUE
50 | LV_5568-20_0_3_line_50 | NAYY 4x150 SE | 48 | 56 | 0.028779 | 0.208 | 0.08 | 261 | 0 | 0.27 | 1 | 1 | cs | TRUE
51 | LV_5568-20_0_3_line_51 | NAYY 4x150 SE | 49 | 57 | 0.0064253 | 0.208 | 0.08 | 261 | 0 | 0.27 | 1 | 1 | cs | TRUE
52 | LV_5568-20_0_3_line_52 | NAYY 4x150 SE | 50 | 91 | 0.022829 | 0.208 | 0.08 | 261 | 0 | 0.27 | 1 | 1 | cs | TRUE
53 | LV_5568-20_0_3_line_53 | NAYY 4x150 SE | 50 | 77 | 0.039852 | 0.208 | 0.08 | 261 | 0 | 0.27 | 1 | 1 | cs | TRUE
54 | LV_5568-20_0_3_line_54 | NAYY 4x150 SE | 50 | 89 | 0.035547 | 0.208 | 0.08 | 261 | 0 | 0.27 | 1 | 1 | cs | TRUE
55 | LV_5568-20_0_3_line_55 | NAYY 4x150 SE | 51 | 52 | 0.020087 | 0.208 | 0.08 | 261 | 0 | 0.27 | 1 | 1 | cs | TRUE
56 | LV_5568-20_0_3_line_56 | NAYY 4x150 SE | 51 | 53 | 0.0099408 | 0.208 | 0.08 | 261 | 0 | 0.27 | 1 | 1 | cs | TRUE
57 | LV_5568-20_0_3_line_57 | NAYY 4x150 SE | 52 | 54 | 0.00043314 | 0.208 | 0.08 | 261 | 0 | 0.27 | 1 | 1 | cs | TRUE
58 | LV_5568-20_0_3_line_58 | NAYY 4x150 SE | 53 | 55 | 0.018734 | 0.208 | 0.08 | 261 | 0 | 0.27 | 1 | 1 | cs | TRUE
59 | LV_5568-20_0_3_line_59 | NAYY 4x150 SE | 55 | 56 | 0.016841 | 0.208 | 0.08 | 261 | 0 | 0.27 | 1 | 1 | cs | TRUE
60 | LV_5568-20_0_3_line_60 | NAYY 4x150 SE | 56 | 58 | 0.009726 | 0.208 | 0.08 | 261 | 0 | 0.27 | 1 | 1 | cs | TRUE
61 | LV_5568-20_0_3_line_61 | NAYY 4x150 SE | 58 | 69 | 0.042887 | 0.208 | 0.08 | 261 | 0 | 0.27 | 1 | 1 | cs | TRUE
62 | LV_5568-20_0_3_line_62 | NAYY 4x150 SE | 58 | 68 | 0.017959 | 0.208 | 0.08 | 261 | 0 | 0.27 | 1 | 1 | cs | TRUE
63 | LV_5568-20_0_3_line_63 | NAYY 4x150 SE | 60 | 61 | 0.0097147 | 0.208 | 0.08 | 261 | 0 | 0.27 | 1 | 1 | cs | TRUE
64 | LV_5568-20_0_3_line_64 | NAYY 4x150 SE | 60 | 62 | 0.020985 | 0.208 | 0.08 | 261 | 0 | 0.27 | 1 | 1 | cs | TRUE
65 | LV_5568-20_0_3_line_65 | NAYY 4x150 SE | 61 | 63 | 0.020525 | 0.208 | 0.08 | 261 | 0 | 0.27 | 1 | 1 | cs | TRUE
66 | LV_5568-20_0_3_line_66 | NAYY 4x150 SE | 62 | 64 | 0.018569 | 0.208 | 0.08 | 261 | 0 | 0.27 | 1 | 1 | cs | TRUE
67 | LV_5568-20_0_3_line_67 | NAYY 4x150 SE | 63 | 65 | 0.0093821 | 0.208 | 0.08 | 261 | 0 | 0.27 | 1 | 1 | cs | TRUE
68 | LV_5568-20_0_3_line_68 | NAYY 4x150 SE | 64 | 66 | 0.0073345 | 0.208 | 0.08 | 261 | 0 | 0.27 | 1 | 1 | cs | TRUE
69 | LV_5568-20_0_3_line_69 | NAYY 4x150 SE | 65 | 67 | 0.021503 | 0.208 | 0.08 | 261 | 0 | 0.27 | 1 | 1 | cs | TRUE
70 | LV_5568-20_0_3_line_70 | NAYY 4x150 SE | 66 | 68 | 0.010604 | 0.208 | 0.08 | 261 | 0 | 0.27 | 1 | 1 | cs | TRUE
71 | LV_5568-20_0_3_line_71 | NAYY 4x150 SE | 67 | 93 | 0.0095337 | 0.208 | 0.08 | 261 | 0 | 0.27 | 1 | 1 | cs | TRUE
72 | LV_5568-20_0_3_line_72 | NAYY 4x150 SE | 69 | 70 | 0.025028 | 0.208 | 0.08 | 261 | 0 | 0.27 | 1 | 1 | cs | TRUE
73 | LV_5568-20_0_3_line_73 | NAYY 4x150 SE | 69 | 71 | 0.078567 | 0.208 | 0.08 | 261 | 0 | 0.27 | 1 | 1 | cs | TRUE
74 | LV_5568-20_0_3_line_74 | NAYY 4x150 SE | 71 | 83 | 0.027827 | 0.208 | 0.08 | 261 | 0 | 0.27 | 1 | 1 | cs | TRUE
75 | LV_5568-20_0_3_line_75 | NAYY 4x150 SE | 72 | 73 | 0.021339 | 0.208 | 0.08 | 261 | 0 | 0.27 | 1 | 1 | cs | TRUE
76 | LV_5568-20_0_3_line_76 | NAYY 4x150 SE | 72 | 74 | 0.0095559 | 0.208 | 0.08 | 261 | 0 | 0.27 | 1 | 1 | cs | TRUE
77 | LV_5568-20_0_3_line_77 | NAYY 4x150 SE | 73 | 75 | 0.0084366 | 0.208 | 0.08 | 261 | 0 | 0.27 | 1 | 1 | cs | TRUE
78 | LV_5568-20_0_3_line_78 | NAYY 4x150 SE | 74 | 76 | 0.020333 | 0.208 | 0.08 | 261 | 0 | 0.27 | 1 | 1 | cs | TRUE
79 | LV_5568-20_0_3_line_79 | NAYY 4x150 SE | 75 | 77 | 0.010102 | 0.208 | 0.08 | 261 | 0 | 0.27 | 1 | 1 | cs | TRUE
80 | LV_5568-20_0_3_line_80 | NAYY 4x150 SE | 76 | 78 | 0.010069 | 0.208 | 0.08 | 261 | 0 | 0.27 | 1 | 1 | cs | TRUE
81 | LV_5568-20_0_3_line_81 | NAYY 4x150 SE | 77 | 81 | 0.020622 | 0.208 | 0.08 | 261 | 0 | 0.27 | 1 | 1 | cs | TRUE
82 | LV_5568-20_0_3_line_82 | NAYY 4x150 SE | 78 | 82 | 0.03071 | 0.208 | 0.08 | 261 | 0 | 0.27 | 1 | 1 | cs | TRUE
83 | LV_5568-20_0_3_line_83 | NAYY 4x150 SE | 79 | 80 | 0.013972 | 0.208 | 0.08 | 261 | 0 | 0.27 | 1 | 1 | cs | TRUE
84 | LV_5568-20_0_3_line_84 | NAYY 4x150 SE | 80 | 88 | 0.045013 | 0.208 | 0.08 | 261 | 0 | 0.27 | 1 | 1 | cs | TRUE
85 | LV_5568-20_0_3_line_85 | NAYY 4x150 SE | 82 | 87 | 0.0063593 | 0.208 | 0.08 | 261 | 0 | 0.27 | 1 | 1 | cs | TRUE
86 | LV_5568-20_0_3_line_86 | NAYY 4x150 SE | 83 | 84 | 0.091408 | 0.208 | 0.08 | 261 | 0 | 0.27 | 1 | 1 | cs | TRUE
87 | LV_5568-20_0_3_line_87 | NAYY 4x150 SE | 84 | 85 | 0.056117 | 0.208 | 0.08 | 261 | 0 | 0.27 | 1 | 1 | cs | TRUE
88 | LV_5568-20_0_3_line_88 | NAYY 4x150 SE | 84 | 86 | 0.055353 | 0.208 | 0.08 | 261 | 0 | 0.27 | 1 | 1 | cs | TRUE
89 | LV_5568-20_0_3_line_89 | NAYY 4x150 SE | 85 | 94 | 0.023146 | 0.208 | 0.08 | 261 | 0 | 0.27 | 1 | 1 | cs | TRUE
90 | LV_5568-20_0_3_line_90 | NAYY 4x150 SE | 86 | 95 | 0.049508 | 0.208 | 0.08 | 261 | 0 | 0.27 | 1 | 1 | cs | TRUE
91 | LV_5568-20_0_3_line_91 | NAYY 4x150 SE | 87 | 88 | 0.0024034 | 0.208 | 0.08 | 261 | 0 | 0.27 | 1 | 1 | cs | TRUE
92 | LV_5568-20_0_3_line_92 | NAYY 4x150 SE | 89 | 90 | 0.0047813 | 0.208 | 0.08 | 261 | 0 | 0.27 | 1 | 1 | cs | TRUE
93 | LV_5568-20_0_3_line_93 | NAYY 4x150 SE | 90 | 92 | 0.0038502 | 0.208 | 0.08 | 261 | 0 | 0.27 | 1 | 1 | cs | TRUE
94 | LV_5568-20_0_3_line_94 | NAYY 4x150 SE | 91 | 93 | 0.021212 | 0.208 | 0.08 | 261 | 0 | 0.27 | 1 | 1 | cs | TRUE

## trafo
| name | std_type | hv_bus | lv_bus | sn_mva | vn_hv_kv | vn_lv_kv | vk_percent | vkr_percent | pfe_kw | i0_percent | shift_degree | tap_side | tap_neutral | tap_min | tap_max | tap_step_percent | tap_step_degree | tap_pos | tap_phase_shifter | parallel | df | in_service
0 | LV_5568-20_0_3_trafo_35 | 0.25 MVA 20/0.4 kV | 96 | 45 | 0.25 | 20 | 0.4 | 6 | 1.44 | 0.8 | 0.32 | 150 | hv | 0 | -2 | 2 | 2.5 | 0 | 0 | FALSE | 1 | 1 | TRUE

## line_geodata
| x0 | y0 | x1 | y1 | x2 | y2 | x3 | y3 | x4 | y4 | x5 | y5 | x6 | y6 | x7 | y7
0 | 2528150.8673 | 1186361.1024 | 2528172.5844 | 1186383.2434 | 2528176.6317 | 1186391.7444
1 | 2528197.4662 | 1186427.4373 | 2528191.835 | 1186422.4019 | 2528183.5681 | 1186406.314 | 2528176.6317 | 1186391.7444
2 | 2528139.3364 | 1186444.2121 | 2528147.1829 | 1186386.6061 | 2528148.2034 | 1186380.09 | 2528150.8673 | 1186361.1024
3 | 2528197.4662 | 1186427.4373 | 2528193.9239 | 1186430.3608
4 | 2528206.9465 | 1186419.3965 | 2528197.4662 | 1186427.4373
5 | 2528139.3364 | 1186444.2121 | 2528134.6447 | 1186442.423 | 2528132.1946 | 1186441.1072 | 2528130.1396 | 1186436.4737 | 2528126.9814 | 1186423.8709 | 2528123.8818 | 1186416.1369 | 2528120.8596 | 1186409.1358 | 2528108.3664 | 1186385.7202
6 | 2528139.3364 | 1186444.2121 | 2528134.8473 | 1186478.67
7 | 2528182.81 | 1186439.5337 | 2528193.9239 | 1186430.3608
8 | 2528206.9465 | 1186419.3965 | 2528214.5856 | 1186430.8671 | 2528230.0296 | 1186450.6905
9 | 2528108.3664 | 1186385.7202 | 2528105.9855 | 1186381.2578
10 | 2528131.46 | 1186504.6705 | 2528134.8473 | 1186478.67
11 | 2528126.7511 | 1186544.3112 | 2528130.499 | 1186512.0472 | 2528131.46 | 1186504.6705
12 | 2528126.7511 | 1186544.3112 | 2528133.7954 | 1186533.6092
13 | 2528126.7511 | 1186544.3112 | 2528125.9481 | 1186551.1471
14 | 2528126.7511 | 1186544.3112 | 2528102.2947 | 1186543.204
15 | 2528125.9481 | 1186551.1471 | 2528123.0032 | 1186574.1028
16 | 2528125.9481 | 1186551.1471 | 2528129.5819 | 1186551.9039 | 2528134.3993 | 1186555.9039 | 2528146.0961 | 1186572.8374
17 | 2528102.2947 | 1186543.204 | 2528099.5646 | 1186543.0804
18 | 2528123.0032 | 1186574.1028 | 2528119.8957 | 1186598.3252
19 | 2528147.0368 | 1186574.1993 | 2528146.0961 | 1186572.8374
20 | 2528087.9499 | 1186542.5545 | 2528099.5646 | 1186543.0804
21 | 2528254.7114 | 1186526.7669 | 2528252.9734 | 1186528.9131
22 | 2528262.9524 | 1186517.4488 | 2528257.032 | 1186523.9014 | 2528254.7114 | 1186526.7669
23 | 2528242.8727 | 1186543.9053 | 2528251.0315 | 1186531.3111 | 2528252.9734 | 1186528.9131
24 | 2528262.9524 | 1186517.4488 | 2528303.7785 | 1186547.4101
25 | 2528242.8727 | 1186543.9053 | 2528238.9423 | 1186550.8565 | 2528235.5762 | 1186560.7042
26 | 2528242.8727 | 1186543.9053 | 2528235.8308 | 1186534.4486
27 | 2528303.7785 | 1186547.4101 | 2528295.6297 | 1186564.2986
28 | 2528234.8288 | 1186562.8908 | 2528235.5762 | 1186560.7042
29 | 2528235.8308 | 1186534.4486 | 2528226.6623 | 1186522.136
30 | 2528234.8288 | 1186562.8908 | 2528234.584 | 1186569.4353
31 | 2528234.8288 | 1186562.8908 | 2528232.6237 | 1186563.5398 | 2528230.2026 | 1186565.2699 | 2528229.4577 | 1186568.0583 | 2528227.3759 | 1186584.9748
32 | 2528226.6623 | 1186522.136 | 2528218.8687 | 1186511.6699
33 | 2528234.584 | 1186569.4353 | 2528234.0484 | 1186583.7497
34 | 2528227.3759 | 1186584.9748 | 2528227.1982 | 1186586.4184 | 2528225.6363 | 1186592.3407 | 2528220.3127 | 1186605.9014 | 2528216.7801 | 1186613.5595 | 2528215.1795 | 1186615.9425
35 | 2528233.3211 | 1186603.1882 | 2528234.0484 | 1186583.7497
36 | 2528195.8248 | 1186640.1379 | 2528211.3075 | 1186621.7078 | 2528215.1795 | 1186615.9425
37 | 2528233.3211 | 1186603.1882 | 2528232.5661 | 1186632.5376
38 | 2528233.3211 | 1186603.1882 | 2528236.1996 | 1186603.9652 | 2528237.9106 | 1186606.0125 | 2528241.1298 | 1186616.7063
39 | 2528195.8248 | 1186640.1379 | 2528191.9605 | 1186637.3382 | 2528188.6048 | 1186634.9437 | 2528185.372 | 1186631.3582 | 2528181.5244 | 1186625.501 | 2528180.6062 | 1186624.1259
40 | 2528195.8248 | 1186640.1379 | 2528186.0886 | 1186652.151
41 | 2528241.1298 | 1186616.7063 | 2528244.2132 | 1186626.9492 | 2528247.1813 | 1186637.0973 | 2528248.057 | 1186645.8364 | 2528248.2824 | 1186648.7224
42 | 2528161.7977 | 1186693.3223 | 2528170.9884 | 1186691.6999 | 2528179.9943 | 1186691.9536
43 | 2528161.7977 | 1186693.3223 | 2528149.2985 | 1186698.3866 | 2528144.9733 | 1186701.0402 | 2528139.1659 | 1186705.4459 | 2528137.12 | 1186707.8229
44 | 2528162.874 | 1186598.616 | 2528172.7747 | 1186612.3983 | 2528180.6062 | 1186624.1259
45 | 2528183.9005 | 1186654.851 | 2528186.0886 | 1186652.151
46 | 2528162.874 | 1186598.616 | 2528157.9441 | 1186591.7532 | 2528155.3364 | 1186586.2146 | 2528147.0368 | 1186574.1993
47 | 2528183.9005 | 1186654.851 | 2528175.4526 | 1186665.2745
48 | 2528132.6488 | 1186713.0176 | 2528137.12 | 1186707.8229
49 | 2528132.6488 | 1186713.0176 | 2528128.9111 | 1186718.8326 | 2528121.9346 | 1186733.8809 | 2528116.1931 | 1186751.16
50 | 2528106.8322 | 1186700.1537 | 2528132.6488 | 1186713.0176
51 | 2528119.0781 | 1186604.6983 | 2528119.8957 | 1186598.3252
52 | 2528087.9499 | 1186542.5545 | 2528084.8732 | 1186565.1756
53 | 2528055.7314 | 1186563.3877 | 2528083.5429 | 1186541.5847 | 2528087.9499 | 1186542.5545
54 | 2528065.002 | 1186519.5725 | 2528069.8034 | 1186532.389 | 2528071.6457 | 1186535.8244 | 2528074.4995 | 1186538.3471 | 2528077.6544 | 1186539.899 | 2528083.5429 | 1186541.5847 | 2528087.9499 | 1186542.5545
55 | 2528115.1799 | 1186635.0845 | 2528112.6239 | 1186655.008
56 | 2528111.359 | 1186664.8681 | 2528112.6239 | 1186655.008
57 | 2528115.1799 | 1186635.0845 | 2528115.235 | 1186634.6549
58 | 2528111.359 | 1186664.8681 | 2528108.9751 | 1186683.4498
59 | 2528106.8322 | 1186700.1537 | 2528108.9751 | 1186683.4498
60 | 2528106.8322 | 1186700.1537 | 2528105.4983 | 1186709.7865
61 | 2528105.4983 | 1186709.7865 | 2528099.8365 | 1186752.2907
62 | 2528105.4983 | 1186709.7865 | 2528098.3214 | 1186706.9155 | 2528089.0583 | 1186702.5763
63 | 2528073.5602 | 1186656.3368 | 2528074.5877 | 1186646.6766
64 | 2528071.3409 | 1186677.2042 | 2528073.5602 | 1186656.3368
65 | 2528076.7583 | 1186626.267 | 2528074.5877 | 1186646.6766
66 | 2528071.3409 | 1186677.2042 | 2528070.2094 | 1186687.8424 | 2528070.5707 | 1186691.2289 | 2528071.6418 | 1186693.9955 | 2528072.9039 | 1186694.8039
67 | 2528076.7583 | 1186626.267 | 2528077.4551 | 1186619.7151 | 2528077.8316 | 1186616.9473
68 | 2528079.4559 | 1186698.0782 | 2528074.0949 | 1186695.5669 | 2528072.9039 | 1186694.8039
69 | 2528080.7296 | 1186595.6406 | 2528077.8316 | 1186616.9473
70 | 2528079.4559 | 1186698.0782 | 2528089.0583 | 1186702.5763
71 | 2528082.0144 | 1186586.194 | 2528080.7296 | 1186595.6406
72 | 2528099.8365 | 1186752.2907 | 2528095.7055 | 1186752.0514 | 2528090.7296 | 1186749.4541 | 2528081.9394 | 1186743.7676 | 2528077.6277 | 1186741.6402
73 | 2528092.6054 | 1186830.5127 | 2528096.3906 | 1186782.361 | 2528099.8365 | 1186752.2907
74 | 2528092.6054 | 1186830.5127 | 2528091.8737 | 1186850.878 | 2528090.599 | 1186858.2172
75 | 2528044.4625 | 1186599.1724 | 2528046.8005 | 1186577.9624
76 | 2528043.4156 | 1186608.6708 | 2528044.4625 | 1186599.1724
77 | 2528047.7248 | 1186569.5765 | 2528046.8005 | 1186577.9624
78 | 2528043.4156 | 1186608.6708 | 2528041.1878 | 1186628.8811
79 | 2528055.7314 | 1186563.3877 | 2528047.7248 | 1186569.5765
80 | 2528040.0846 | 1186638.8895 | 2528041.1878 | 1186628.8811
81 | 2528055.7314 | 1186563.3877 | 2528040.8118 | 1186555.04 | 2528037.9348 | 1186553.0017
82 | 2528040.0846 | 1186638.8895 | 2528036.7199 | 1186669.4145
83 | 2528008.7055 | 1186637.1193 | 2528006.3263 | 1186628.3762 | 2528005.8165 | 1186623.4918
84 | 2528008.7055 | 1186637.1193 | 2528011.4431 | 1186642.6674 | 2528015.201 | 1186648.6591 | 2528034.5581 | 1186673.8303
85 | 2528036.0232 | 1186675.7355 | 2528036.7199 | 1186669.4145
86 | 2528036.668 | 1186929.5107 | 2528055.6522 | 1186911.7496 | 2528064.4999 | 1186901.9485 | 2528070.5587 | 1186896.2611 | 2528082.0979 | 1186882.4808 | 2528086.2215 | 1186875.138 | 2528089.7258 | 1186863.2444 | 2528090.599 | 1186858.2172
87 | 2527993.9532 | 1186952.3051 | 2527997.4081 | 1186952.8082 | 2528002.5268 | 1186955.2369 | 2528007.2199 | 1186958.4379 | 2528023.2222 | 1186942.7248 | 2528036.668 | 1186929.5107
88 | 2528036.668 | 1186929.5107 | 2528047.2566 | 1186943.8918 | 2528046.6766 | 1186946.4114 | 2528043.7362 | 1186951.2607 | 2528039.4853 | 1186954.9919 | 2528028.6258 | 1186964.3725 | 2528024.9227 | 1186969.2422 | 2528025.0441 | 1186972.3537
89 | 2527993.9532 | 1186952.3051 | 2527985.9988 | 1186952.0118 | 2527980.2266 | 1186949.8134 | 2527975.0076 | 1186944.7622 | 2527974.1642 | 1186943.2328
90 | 2528025.0441 | 1186972.3537 | 2528019.7476 | 1186972.8956 | 2528016.9299 | 1186974.6194 | 2528013.0686 | 1186979.024 | 2528007.9861 | 1186986.5674 | 2528005.3333 | 1186993.1144 | 2528006.0532 | 1186997.1303 | 2528012.1732 | 1187010.5873
91 | 2528036.0232 | 1186675.7355 | 2528034.5581 | 1186673.8303
92 | 2528065.002 | 1186519.5725 | 2528063.3135 | 1186515.0993
93 | 2528061.9538 | 1186511.4972 | 2528063.3135 | 1186515.0993
94 | 2528082.0144 | 1186586.194 | 2528084.8732 | 1186565.1756

## bus_geodata
| x | y | coords
0 | 2528176.6317 | 1186391.7444
1 | 2528150.8673 | 1186361.1024
2 | 2528197.4662 | 1186427.4373
3 | 2528139.3364 | 1186444.2121
4 | 2528193.9239 | 1186430.3608
5 | 2528206.9465 | 1186419.3965
6 | 2528108.3664 | 1186385.7202
7 | 2528134.8473 | 1186478.67
8 | 2528182.81 | 1186439.5337
9 | 2528230.0296 | 1186450.6905
10 | 2528105.9855 | 1186381.2578
11 | 2528131.46 | 1186504.6705
12 | 2528133.7954 | 1186533.6092
13 | 2528126.7511 | 1186544.3112
14 | 2528125.9481 | 1186551.1471
15 | 2528102.2947 | 1186543.204
16 | 2528123.0032 | 1186574.1028
17 | 2528146.0961 | 1186572.8374
18 | 2528099.5646 | 1186543.0804
19 | 2528254.7114 | 1186526.7669
20 | 2528252.9734 | 1186528.9131
21 | 2528262.9524 | 1186517.4488
22 | 2528242.8727 | 1186543.9053
23 | 2528303.7785 | 1186547.4101
24 | 2528235.5762 | 1186560.7042
25 | 2528235.8308 | 1186534.4486
26 | 2528295.6297 | 1186564.2986
27 | 2528234.8288 | 1186562.8908
28 | 2528226.6623 | 1186522.136
29 | 2528234.584 | 1186569.4353
30 | 2528227.3759 | 1186584.9748
31 | 2528218.8687 | 1186511.6699
32 | 2528234.0484 | 1186583.7497
33 | 2528215.1795 | 1186615.9425
34 | 2528233.3211 | 1186603.1882
35 | 2528195.8248 | 1186640.1379
36 | 2528232.5661 | 1186632.5376
37 | 2528241.1298 | 1186616.7063
38 | 2528248.2824 | 1186648.7224
39 | 2528179.9943 | 1186691.9536
40 | 2528161.7977 | 1186693.3223
41 | 2528180.6062 | 1186624.1259
42 | 2528186.0886 | 1186652.151
43 | 2528162.874 | 1186598.616
44 | 2528183.9005 | 1186654.851
45 | 2528147.0368 | 1186574.1993
46 | 2528175.4526 | 1186665.2745
47 | 2528137.12 | 1186707.8229
48 | 2528132.6488 | 1186713.0176
49 | 2528119.8957 | 1186598.3252
50 | 2528087.9499 | 1186542.5545
51 | 2528112.6239 | 1186655.008
52 | 2528115.1799 | 1186635.0845
53 | 2528111.359 | 1186664.8681
54 | 2528115.235 | 1186634.6549
55 | 2528108.9751 | 1186683.4498
56 | 2528106.8322 | 1186700.1537
57 | 2528119.0781 | 1186604.6983
58 | 2528105.4983 | 1186709.7865
59 | 2528116.1931 | 1186751.16
60 | 2528073.5602 | 1186656.3368
61 | 2528074.5877 | 1186646.6766
62 | 2528071.3409 | 1186677.2042
63 | 2528076.7583 | 1186626.267
64 | 2528072.9039 | 1186694.8039
65 | 2528077.8316 | 1186616.9473
66 | 2528079.4559 | 1186698.0782
67 | 2528080.7296 | 1186595.6406
68 | 2528089.0583 | 1186702.5763
69 | 2528099.8365 | 1186752.2907
70 | 2528077.6277 | 1186741.6402
71 | 2528092.6054 | 1186830.5127
72 | 2528044.4625 | 1186599.1724
73 | 2528046.8005 | 1186577.9624
74 | 2528043.4156 | 1186608.6708
75 | 2528047.7248 | 1186569.5765
76 | 2528041.1878 | 1186628.8811
77 | 2528055.7314 | 1186563.3877
78 | 2528040.0846 | 1186638.8895
79 | 2528005.8165 | 1186623.4918
80 | 2528008.7055 | 1186637.1193
81 | 2528037.9348 | 1186553.0017
82 | 2528036.7199 | 1186669.4145
83 | 2528090.599 | 1186858.2172
84 | 2528036.668 | 1186929.5107
85 | 2527993.9532 | 1186952.3051
86 | 2528025.0441 | 1186972.3537
87 | 2528036.0232 | 1186675.7355
88 | 2528034.5581 | 1186673.8303
89 | 2528065.002 | 1186519.5725
90 | 2528063.3135 | 1186515.0993
91 | 2528084.8732 | 1186565.1756
92 | 2528061.9538 | 1186511.4972
93 | 2528082.0144 | 1186586.194
94 | 2527974.1642 | 1186943.2328
95 | 2528012.1732 | 1187010.5873
96 | 2528125.9481 | 1186551.1471

## line_std_types
| c_nf_per_km | r_ohm_per_km | x_ohm_per_km | max_i_ka | type | q_mm2 | alpha | voltage_rating
NAYY 4x50 SE | 210 | 0.642 | 0.083 | 0.142 | cs | 50 | 0.00403 | LV
NAYY 4x120 SE | 264 | 0.225 | 0.08 | 0.242 | cs | 120 | 0.00403 | LV
NAYY 4x150 SE | 261 | 0.208 | 0.08 | 0.27 | cs | 150 | 0.00403 | LV
NA2XS2Y 1x95 RM/25 12/20 kV | 216 | 0.313 | 0.132 | 0.252 | cs | 95 | 0.00403 | MV
NA2XS2Y 1x185 RM/25 12/20 kV | 273 | 0.161 | 0.117 | 0.362 | cs | 185 | 0.00403 | MV
NA2XS2Y 1x240 RM/25 12/20 kV | 304 | 0.122 | 0.112 | 0.421 | cs | 240 | 0.00403 | MV
NA2XS2Y 1x95 RM/25 6/10 kV | 315 | 0.313 | 0.123 | 0.249 | cs | 95 | 0.00403 | MV
NA2XS2Y 1x185 RM/25 6/10 kV | 406 | 0.161 | 0.11 | 0.358 | cs | 185 | 0.00403 | MV
NA2XS2Y 1x240 RM/25 6/10 kV | 456 | 0.122 | 0.105 | 0.416 | cs | 240 | 0.00403 | MV
NA2XS2Y 1x150 RM/25 12/20 kV | 250 | 0.206 | 0.116 | 0.319 | cs | 150 | 0.00403 | MV
NA2XS2Y 1x120 RM/25 12/20 kV | 230 | 0.253 | 0.119 | 0.283 | cs | 120 | 0.00403 | MV
NA2XS2Y 1x70 RM/25 12/20 kV | 190 | 0.443 | 0.132 | 0.22 | cs | 70 | 0.00403 | MV
NA2XS2Y 1x150 RM/25 6/10 kV | 360 | 0.206 | 0.11 | 0.315 | cs | 150 | 0.00403 | MV
NA2XS2Y 1x120 RM/25 6/10 kV | 340 | 0.253 | 0.113 | 0.28 | cs | 120 | 0.00403 | MV
NA2XS2Y 1x70 RM/25 6/10 kV | 280 | 0.443 | 0.123 | 0.217 | cs | 70 | 0.00403 | MV
N2XS(FL)2Y 1x120 RM/35 64/110 kV | 112 | 0.153 | 0.166 | 0.366 | cs | 120 | 0.00393 | HV
N2XS(FL)2Y 1x185 RM/35 64/110 kV | 125 | 0.099 | 0.156 | 0.457 | cs | 185 | 0.00393 | HV
N2XS(FL)2Y 1x240 RM/35 64/110 kV | 135 | 0.075 | 0.149 | 0.526 | cs | 240 | 0.00393 | HV
N2XS(FL)2Y 1x300 RM/35 64/110 kV | 144 | 0.06 | 0.144 | 0.588 | cs | 300 | 0.00393 | HV
15-AL1/3-ST1A 0.4 | 11 | 1.8769 | 0.35 | 0.105 | ol | 16 | 0.00403 | LV
24-AL1/4-ST1A 0.4 | 11.25 | 1.2012 | 0.335 | 0.14 | ol | 24 | 0.00403 | LV
48-AL1/8-ST1A 0.4 | 12.2 | 0.5939 | 0.3 | 0.21 | ol | 48 | 0.00403 | LV
94-AL1/15-ST1A 0.4 | 13.2 | 0.306 | 0.29 | 0.35 | ol | 94 | 0.00403 | LV
34-AL1/6-ST1A 10.0 | 9.7 | 0.8342 | 0.36 | 0.17 | ol | 34 | 0.00403 | MV
48-AL1/8-ST1A 10.0 | 10.1 | 0.5939 | 0.35 | 0.21 | ol | 48 | 0.00403 | MV
70-AL1/11-ST1A 10.0 | 10.4 | 0.4132 | 0.339 | 0.29 | ol | 70 | 0.00403 | MV
94-AL1/15-ST1A 10.0 | 10.75 | 0.306 | 0.33 | 0.35 | ol | 94 | 0.00403 | MV
122-AL1/20-ST1A 10.0 | 11.1 | 0.2376 | 0.323 | 0.41 | ol | 122 | 0.00403 | MV
149-AL1/24-ST1A 10.0 | 11.25 | 0.194 | 0.315 | 0.47 | ol | 149 | 0.00403 | MV
34-AL1/6-ST1A 20.0 | 9.15 | 0.8342 | 0.382 | 0.17 | ol | 34 | 0.00403 | MV
48-AL1/8-ST1A 20.0 | 9.5 | 0.5939 | 0.372 | 0.21 | ol | 48 | 0.00403 | MV
70-AL1/11-ST1A 20.0 | 9.7 | 0.4132 | 0.36 | 0.29 | ol | 70 | 0.00403 | MV
94-AL1/15-ST1A 20.0 | 10 | 0.306 | 0.35 | 0.35 | ol | 94 | 0.00403 | MV
122-AL1/20-ST1A 20.0 | 10.3 | 0.2376 | 0.344 | 0.41 | ol | 122 | 0.00403 | MV
149-AL1/24-ST1A 20.0 | 10.5 | 0.194 | 0.337 | 0.47 | ol | 149 | 0.00403 | MV
184-AL1/30-ST1A 20.0 | 10.75 | 0.1571 | 0.33 | 0.535 | ol | 184 | 0.00403 | MV
243-AL1/39-ST1A 20.0 | 11 | 0.1188 | 0.32 | 0.645 | ol | 243 | 0.00403 | MV
48-AL1/8-ST1A 110.0 | 8 | 0.5939 | 0.46 | 0.21 | ol | 48 | 0.00403 | HV
70-AL1/11-ST1A 110.0 | 8.4 | 0.4132 | 0.45 | 0.29 | ol | 70 | 0.00403 | HV
94-AL1/15-ST1A 110.0 | 8.65 | 0.306 | 0.44 | 0.35 | ol | 94 | 0.00403 | HV
122-AL1/20-ST1A 110.0 | 8.5 | 0.2376 | 0.43 | 0.41 | ol | 122 | 0.00403 | HV
149-AL1/24-ST1A 110.0 | 8.75 | 0.194 | 0.41 | 0.47 | ol | 149 | 0.00403 | HV
184-AL1/30-ST1A 110.0 | 8.8 | 0.1571 | 0.4 | 0.535 | ol | 184 | 0.00403 | HV
243-AL1/39-ST1A 110.0 | 9 | 0.1188 | 0.39 | 0.645 | ol | 243 | 0.00403 | HV
305-AL1/39-ST1A 110.0 | 9.2 | 0.0949 | 0.38 | 0.74 | ol | 305 | 0.00403 | HV
490-AL1/64-ST1A 110.0 | 9.75 | 0.059 | 0.37 | 0.96 | ol | 490 | 0.00403 | HV
679-AL1/86-ST1A 110.0 | 9.95 | 0.042 | 0.36 | 1.15 | ol | 679 | 0.00403 | HV
490-AL1/64-ST1A 220.0 | 10 | 0.059 | 0.285 | 0.96 | ol | 490 | 0.00403 | HV
679-AL1/86-ST1A 220.0 | 11.7 | 0.042 | 0.275 | 1.15 | ol | 679 | 0.00403 | HV
490-AL1/64-ST1A 380.0 | 11 | 0.059 | 0.253 | 0.96 | ol | 490 | 0.00403 | HV
679-AL1/86-ST1A 380.0 | 14.6 | 0.042 | 0.25 | 1.15 | ol | 679 | 0.00403 | HV

## trafo_std_types
| i0_percent | pfe_kw | vkr_percent | sn_mva | vn_lv_kv | vn_hv_kv | vk_percent | shift_degree | vector_group | tap_side | tap_neutral | tap_min | tap_max | tap_step_degree | tap_step_percent | tap_phase_shifter
160 MVA 380/110 kV | 0.06 | 60 | 0.25 | 160 | 110 | 380 | 12.2 | 0 | Yy0 | hv | 0 | -9 | 9 | 0 | 1.5 | FALSE
100 MVA 220/110 kV | 0.06 | 55 | 0.26 | 100 | 110 | 220 | 12 | 0 | Yy0 | hv | 0 | -9 | 9 | 0 | 1.5 | FALSE
63 MVA 110/20 kV | 0.04 | 22 | 0.32 | 63 | 20 | 110 | 18 | 150 | YNd5 | hv | 0 | -9 | 9 | 0 | 1.5 | FALSE
40 MVA 110/20 kV | 0.05 | 18 | 0.34 | 40 | 20 | 110 | 16.2 | 150 | YNd5 | hv | 0 | -9 | 9 | 0 | 1.5 | FALSE
25 MVA 110/20 kV | 0.07 | 14 | 0.41 | 25 | 20 | 110 | 12 | 150 | YNd5 | hv | 0 | -9 | 9 | 0 | 1.5 | FALSE
63 MVA 110/10 kV | 0.04 | 22 | 0.32 | 63 | 10 | 110 | 18 | 150 | YNd5 | hv | 0 | -9 | 9 | 0 | 1.5 | FALSE
40 MVA 110/10 kV | 0.05 | 18 | 0.34 | 40 | 10 | 110 | 16.2 | 150 | YNd5 | hv | 0 | -9 | 9 | 0 | 1.5 | FALSE
25 MVA 110/10 kV | 0.07 | 14 | 0.41 | 25 | 10 | 110 | 12 | 150 | YNd5 | hv | 0 | -9 | 9 | 0 | 1.5 | FALSE
0.25 MVA 20/0.4 kV | 0.32 | 0.8 | 1.44 | 0.25 | 0.4 | 20 | 6 | 150 | Yzn5 | hv | 0 | -2 | 2 | 0 | 2.5 | FALSE
0.4 MVA 20/0.4 kV | 0.3375 | 1.35 | 1.425 | 0.4 | 0.4 | 20 | 6 | 150 | Dyn5 | hv | 0 | -2 | 2 | 0 | 2.5 | FALSE
0.63 MVA 20/0.4 kV | 0.2619 | 1.65 | 1.206 | 0.63 | 0.4 | 20 | 6 | 150 | Dyn5 | hv | 0 | -2 | 2 | 0 | 2.5 | FALSE
0.25 MVA 10/0.4 kV | 0.24 | 0.6 | 1.2 | 0.25 | 0.4 | 10 | 4 | 150 | Dyn5 | hv | 0 | -2 | 2 | 0 | 2.5 | FALSE
0.4 MVA 10/0.4 kV | 0.2375 | 0.95 | 1.325 | 0.4 | 0.4 | 10 | 4 | 150 | Dyn5 | hv | 0 | -2 | 2 | 0 | 2.5 | FALSE
0.63 MVA 10/0.4 kV | 0.1873 | 1.18 | 1.0794 | 0.63 | 0.4 | 10 | 4 | 150 | Dyn5 | hv | 0 | -2 | 2 | 0 | 2.5 | FALSE

## trafo3w_std_types
| sn_hv_mva | sn_mv_mva | sn_lv_mva | vn_hv_kv | vn_mv_kv | vn_lv_kv | vk_hv_percent | vk_mv_percent | vk_lv_percent | vkr_hv_percent | vkr_mv_percent | vkr_lv_percent | pfe_kw | i0_percent | shift_mv_degree | shift_lv_degree | vector_group | tap_side | tap_neutral | tap_min | tap_max | tap_step_percent
63/25/38 MVA 110/20/10 kV | 63 | 25 | 38 | 110 | 20 | 10 | 10.4 | 10.4 | 10.4 | 0.28 | 0.32 | 0.35 | 35 | 0.89 | 0 | 0 | YN0yn0yn0 | hv | 0 | -10 | 10 | 1.2
63/25/38 MVA 110/10/10 kV | 63 | 25 | 38 | 110 | 10 | 10 | 10.4 | 10.4 | 10.4 | 0.28 | 0.32 | 0.35 | 35 | 0.89 | 0 | 0 | YN0yn0yn0 | hv | 0 | -10 | 10 | 1.2

## fuse_std_types
| fuse_type | i_rated_a | t_avg | t_min | t_total | x_avg | x_min | x_total
HV 100A | HV 100A | 100 | 0 | [10.0, 3.64, 0.854, 0.281, 0.1, 0.0531, 0.022, 0.01] | [10.0, 4.267, 1.21, 0.403, 0.1, 0.058, 0.022, 0.01] | 0 | [300.0, 350.0, 450.0, 550.0, 700.0, 850.0, 1200.0, 1752.0] | [600.0, 700.0, 900.0, 1150.0, 1665.0, 2000.0, 3000.0, 4313.0]
HV 10A | HV 10A | 10 | 0 | [10.0, 1675.0, 0.344, 0.156, 0.1, 0.0417, 0.0171, 0.01] | [10.0, 1.3, 0.3, 0.155, 0.1, 0.0555, 0.023, 0.01] | 0 | [30.0, 32.0, 35.0, 37.0, 39.0, 50.0, 70.0, 88.0] | [60.0, 70.0, 80.0, 87.0, 94.0, 110.0, 150.0, 216.0]
HV 125A | HV 125A | 125 | 0 | [10.0, 1.82, 0.344, 0.1, 0.0467, 0.0269, 0.01] | [10.0, 2.478, 0.426, 0.1, 0.0427, 0.0211, 0.01] | 0 | [375.0, 500.0, 700.0, 925.0, 1200.0, 1500.0, 2341.0] | [750.0, 1000.0, 1500.0, 2200.0, 3000.0, 4000.0, 5765.0]
HV 160A | HV 160A | 160 | 0 | [10.0, 4.15, 1.03, 0.198, 0.1, 0.051, 0.0172, 0.01] | [10.0, 2.3, 0.734, 0.274, 0.1, 0.046, 0.0177, 0.01] | 0 | [480.0, 550.0, 700.0, 1000.0, 1260.0, 1600.0, 2500.0, 3227.0] | [960.0, 1300.0, 1700.0, 2200.0, 2996.0, 4000.0, 6000.0, 7946.0]
HV 16A | HV 16A | 16 | 0 | [10.0, 0.352, 0.164, 0.1, 0.0649, 0.0342, 0.01] | [10.0, 2.34, 0.722, 0.181, 0.1, 0.055, 0.0296, 0.01] | 0 | [48.0, 60.0, 65.0, 71.0, 80.0, 100.0, 162.0] | [96.0, 110.0, 125.0, 150.0, 168.0, 200.0, 250.0, 398.0]
HV 200A | HV 200A | 200 | 0 | [10.0, 4.267, 1.21, 0.403, 0.1, 0.058, 0.022, 0.01] | [10.0, 3.73, 1.654, 0.328, 0.1, 0.0531, 0.019, 0.01] | 0 | [600.0, 700.0, 900.0, 1150.0, 1665.0, 2000.0, 3000.0, 4313.0] | [1200.0, 1500.0, 1800.0, 2700.0, 3960.0, 5000.0, 7500.0, 10620.0]
HV 20A | HV 20A | 20 | 0 | [10.0, 1.3, 0.3, 0.155, 0.1, 0.0555, 0.023, 0.01] | [10.0, 1.3, 0.161, 0.1, 0.0611, 0.0399, 0.0141, 0.01] | 0 | [60.0, 70.0, 80.0, 87.0, 94.0, 110.0, 150.0, 216.0] | [120.0, 150.0, 200.0, 223.0, 260.0, 300.0, 450.0, 532.0]
HV 25A | HV 25A | 25 | 0 | [10.0, 2.512, 0.833, 0.299, 0.1, 0.0372, 0.0223, 0.01] | [10.0, 3.125, 0.597, 0.198, 0.1, 0.0378, 0.022, 0.01] | 0 | [75.0, 82.0, 90.0, 100.0, 124.0, 170.0, 200.0, 289.0] | [150.0, 170.0, 210.0, 250.0, 294.0, 400.0, 500.0, 711.0]
HV 31.5A | HV 31.5A | 31.5 | 0 | [10.0, 2.34, 0.722, 0.181, 0.1, 0.055, 0.0296, 0.01] | [10.0, 2.84, 0.368, 0.164, 0.1, 0.0621, 0.0378, 0.0195, 0.01] | 0 | [95.0, 110.0, 125.0, 150.0, 165.0, 200.0, 250.0, 390.0] | [189.0, 220.0, 300.0, 350.0, 393.0, 450.0, 530.0, 700.0, 960.0]
HV 40A | HV 40A | 40 | 0 | [10.0, 1.3, 0.161, 0.1, 0.0611, 0.0399, 0.0141, 0.01] | [10.0, 2.05, 0.369, 0.198, 0.1, 0.051, 0.0298, 0.01] | 0 | [120.0, 150.0, 200.0, 223.0, 260.0, 300.0, 450.0, 532.0] | [240.0, 300.0, 400.0, 450.0, 530.0, 650.0, 800.0, 1311.0]
HV 50A | HV 50A | 50 | 0 | [10.0, 3.215, 0.597, 0.198, 0.1, 0.0378, 0.022, 0.01] | [10.0, 3.64, 0.854, 0.281, 0.1, 0.0531, 0.022, 0.01] | 0 | [150.0, 170.0, 210.0, 250.0, 294.0, 400.0, 500.0, 711.0] | [300.0, 350.0, 450.0, 550.0, 700.0, 850.0, 1200.0, 1752.0]
HV 6.3A | HV 6.3A | 6.3 | 0 | [10.0, 1.39, 0.344, 0.168, 0.1, 0.056, 0.0263, 0.01] | [10.0, 1.711, 0.516, 0.198, 0.1, 0.0634, 0.0303, 0.01] | 0 | [19.0, 19.5, 20.4, 20.8, 22.0, 25.0, 32.0, 48.0] | [38.0, 40.0, 43.0, 48.0, 53.0, 60.0, 75.0, 118.0]
HV 63A | HV 63A | 63 | 0 | [10.0, 2.84, 0.368, 0.164, 0.1, 0.0621, 0.0378, 0.0195, 0.01] | [10.0, 1.82, 0.344, 0.1, 0.0467, 0.0269, 0.01] | 0 | [189.0, 220.0, 300.0, 350.0, 393.0, 450.0, 530.0, 700.0, 961.0] | [378.0, 500.0, 700.0, 934.0, 1200.0, 1500.0, 2366.0]
HV 80A | HV 80A | 80 | 0 | [10.0, 2.05, 0.369, 0.198, 0.1, 0.051, 0.0298, 0.01] | [10.0, 4.15, 1.03, 0.198, 0.1, 0.051, 0.0172, 0.01] | 0 | [240.0, 300.0, 400.0, 450.0, 530.0, 650.0, 800.0, 1311.0] | [480.0, 550.0, 700.0, 1000.0, 1260.0, 1600.0, 2500.0, 3227.0]
Siemens NH-1-100 | Siemens NH-1-100 | 100 | [5400.0, 2000.0, 400.0, 20.0, 1.0, 0.2, 0.012, 0.004] | 0 | 0 | [150.0, 190.0, 250.0, 430.0, 900.0, 1250.0, 2700.0, 3600.0] | 0 | 0
Siemens NH-1-125 | Siemens NH-1-125 | 125 | [4800.0, 120.0, 7.0, 0.1, 0.004] | 0 | 0 | [180.0, 400.0, 740.0, 2000.0, 4250.0] | 0 | 0
Siemens NH-1-16 | Siemens NH-1-16 | 16 | [4000.0, 400.0, 2.0, 0.1, 0.04, 0.01] | 0 | 0 | [26.0, 35.0, 75.0, 150.0, 200.0, 300.0] | 0 | 0
Siemens NH-1-160 | Siemens NH-1-160 | 160 | [4800.0, 120.0, 7.0, 0.1, 0.004] | 0 | 0 | [210.0, 500.0, 900.0, 2300.0, 5000.0] | 0 | 0
Siemens NH-1-25 | Siemens NH-1-25 | 25 | [4000.0, 1000.0, 10.0, 0.2, 0.02, 0.01] | 0 | 0 | [40.0, 50.0, 100.0, 210.0, 400.0, 500.0] | 0 | 0
Siemens NH-1-50 | Siemens NH-1-50 | 50 | [4000.0, 40.0, 4.0, 1.0, 0.02, 0.01] | 0 | 0 | [86.0, 200.0, 300.0, 400.0, 1000.0, 1280.0] | 0 | 0
Siemens NH-1-63 | Siemens NH-1-63 | 63 | [4000.0, 100.0, 10.0, 2.0, 0.04, 0.01] | 0 | 0 | [100.0, 200.0, 300.0, 400.0, 1000.0, 1500.0] | 0 | 0
Siemens NH-1-80 | Siemens NH-1-80 | 80 | [4800.0, 120.0, 7.0, 0.1, 0.01] | 0 | 0 | [150.58, 250.0, 450.0, 1150.0, 2470.0] | 0 | 0
Siemens NH-2-1000 | Siemens NH-2-1000 | 1000 | [4800.0, 120.0, 7.0, 0.1, 0.004] | 0 | 0 | [1900.0, 3500.0, 8400.0, 24000.0, 52000.0] | 0 | 0
Siemens NH-2-200 | Siemens NH-2-200 | 200 | [4800.0, 120.0, 7.0, 0.1, 0.004] | 0 | 0 | [280.0, 650.0, 1200.0, 3000.0, 7000.0] | 0 | 0
Siemens NH-2-224 | Siemens NH-2-224 | 224 | [4800.0, 120.0, 7.0, 0.2, 0.04, 0.004] | 0 | 0 | [400.0, 750.0, 1453.0, 3025.0, 4315.0, 7600.0] | 0 | 0
Siemens NH-2-250 | Siemens NH-2-250 | 250 | [4800.0, 120.0, 7.0, 0.1, 0.004] | 0 | 0 | [450.0, 800.0, 1650.0, 4000.0, 8500.0] | 0 | 0
Siemens NH-2-315 | Siemens NH-2-315 | 315 | [4800.0, 120.0, 7.0, 0.1, 0.004] | 0 | 0 | [550.0, 920.0, 1900.0, 5000.0, 11000.0] | 0 | 0
Siemens NH-2-355 | Siemens NH-2-355 | 355 | [4800.0, 120.0, 6.0, 0.1, 0.004] | 0 | 0 | [650.0, 1116.27, 2350.0, 5840.0, 12790.0] | 0 | 0
Siemens NH-2-400 | Siemens NH-2-400 | 400 | [4800.0, 120.0, 7.0, 0.1, 0.004] | 0 | 0 | [720.0, 1350.0, 2800.0, 6500.0, 15000.0] | 0 | 0
Siemens NH-2-425 | Siemens NH-2-425 | 425 | [4800.0, 120.0, 7.0, 0.1, 0.004] | 0 | 0 | [850.0, 1500.0, 3050.0, 7500.0, 16500.0] | 0 | 0
Siemens NH-2-630 | Siemens NH-2-630 | 630 | [4800.0, 120.0, 7.0, 0.1, 0.004] | 0 | 0 | [1200.0, 2000.0, 4800.0, 12000.0, 26000.0] | 0 | 0

## dtypes
| element | column | dtype
0 | bus | name | object
1 | bus | vn_kv | float64
2 | bus | type | object
3 | bus | zone | object
4 | bus | in_service | bool
5 | load | name | object
6 | load | bus | uint32
7 | load | p_mw | float64
8 | load | q_mvar | float64
9 | load | const_z_percent | float64
10 | load | const_i_percent | float64
11 | load | sn_mva | float64
12 | load | scaling | float64
13 | load | in_service | bool
14 | load | type | object
15 | ext_grid | name | object
16 | ext_grid | bus | uint32
17 | ext_grid | vm_pu | float64
18 | ext_grid | va_degree | float64
19 | ext_grid | slack_weight | float64
20 | ext_grid | in_service | bool
21 | line | name | object
22 | line | std_type | object
23 | line | from_bus | uint32
24 | line | to_bus | uint32
25 | line | length_km | float64
26 | line | r_ohm_per_km | float64
27 | line | x_ohm_per_km | float64
28 | line | c_nf_per_km | float64
29 | line | g_us_per_km | float64
30 | line | max_i_ka | float64
31 | line | df | float64
32 | line | parallel | uint32
33 | line | type | object
34 | line | in_service | bool
35 | trafo | name | object
36 | trafo | std_type | object
37 | trafo | hv_bus | uint32
38 | trafo | lv_bus | uint32
39 | trafo | sn_mva | float64
40 | trafo | vn_hv_kv | float64
41 | trafo | vn_lv_kv | float64
42 | trafo | vk_percent | float64
43 | trafo | vkr_percent | float64
44 | trafo | pfe_kw | float64
45 | trafo | i0_percent | float64
46 | trafo | shift_degree | float64
47 | trafo | tap_side | object
48 | trafo | tap_neutral | int32
49 | trafo | tap_min | int32
50 | trafo | tap_max | int32
51 | trafo | tap_step_percent | float64
52 | trafo | tap_step_degree | float64
53 | trafo | tap_pos | int32
54 | trafo | tap_phase_shifter | bool
55 | trafo | parallel | uint32
56 | trafo | df | float64
57 | trafo | in_service | bool
58 | line_geodata | coords | object
59 | bus_geodata | x | float64
60 | bus_geodata | y | float64
61 | bus_geodata | coords | object

## parameters
| version | format_version | converged | OPF_converged | name | f_hz | sn_mva
0 | 2.14.6 | 2.14.0 | FALSE | FALSE |  | 50 | 1