## bus
| name | vn_kv | type | zone | in_service
0 | bus_LV_5568-20_1_3_node_129 | 0.4 | n |  | TRUE
1 | bus_LV_5568-20_1_3_node_123 | 0.4 | n |  | TRUE
2 | bus_LV_5568-20_1_3_node_130 | 0.4 | n |  | TRUE
3 | bus_LV_5568-20_1_3_node_131 | 0.4 | n |  | TRUE
4 | bus_LV_5568-20_1_3_node_145 | 0.4 | n |  | TRUE
5 | bus_LV_5568-20_1_3_node_143 | 0.4 | n |  | TRUE
6 | bus_LV_5568-20_1_3_node_132 | 0.4 | n |  | TRUE
7 | bus_LV_5568-20_1_3_node_112 | 0.4 | n |  | TRUE
8 | bus_LV_5568-20_1_3_node_150 | 0.4 | n |  | TRUE
9 | bus_LV_5568-20_1_3_node_133 | 0.4 | n |  | TRUE
10 | bus_LV_5568-20_1_3_node_134 | 0.4 | n |  | TRUE
11 | bus_LV_5568-20_1_3_node_108 | 0.4 | n |  | TRUE
12 | bus_LV_5568-20_1_3_node_135 | 0.4 | n |  | TRUE
13 | bus_LV_5568-20_1_3_node_149 | 0.4 | n |  | TRUE
14 | bus_LV_5568-20_1_3_node_136 | 0.4 | n |  | TRUE
15 | bus_LV_5568-20_1_3_node_137 | 0.4 | n |  | TRUE
16 | bus_LV_5568-20_1_3_node_138 | 0.4 | n |  | TRUE
17 | bus_LV_5568-20_1_3_node_96 | 0.4 | n |  | TRUE
18 | bus_LV_5568-20_1_3_node_140 | 0.4 | n |  | TRUE
19 | bus_LV_5568-20_1_3_node_141 | 0.4 | n |  | TRUE
20 | bus_LV_5568-20_1_3_node_139 | 0.4 | n |  | TRUE
21 | bus_LV_5568-20_1_3_node_142 | 0.4 | n |  | TRUE
22 | bus_LV_5568-20_1_3_node_154 | 0.4 | n |  | TRUE
23 | bus_LV_5568-20_1_3_node_144 | 0.4 | n |  | TRUE
24 | bus_LV_5568-20_1_3_node_114 | 0.4 | n |  | TRUE
25 | bus_LV_5568-20_1_3_node_124 | 0.4 | n |  | TRUE
26 | bus_LV_5568-20_1_3_node_146 | 0.4 | n |  | TRUE
27 | bus_LV_5568-20_1_3_node_147 | 0.4 | n |  | TRUE
28 | bus_LV_5568-20_1_3_node_148 | 0.4 | n |  | TRUE
29 | bus_LV_5568-20_1_3_node_166 | 0.4 | n |  | TRUE
30 | bus_LV_5568-20_1_3_node_152 | 0.4 | n |  | TRUE
31 | bus_LV_5568-20_1_3_node_151 | 0.4 | n |  | TRUE
32 | bus_LV_5568-20_1_3_node_153 | 0.4 | n |  | TRUE
33 | bus_LV_5568-20_1_3_node_125 | 0.4 | n |  | TRUE
34 | bus_LV_5568-20_1_3_node_155 | 0.4 | n |  | TRUE
35 | bus_LV_5568-20_1_3_node_101 | 0.4 | n |  | TRUE
36 | bus_LV_5568-20_1_3_node_156 | 0.4 | n |  | TRUE
37 | bus_LV_5568-20_1_3_node_157 | 0.4 | n |  | TRUE
38 | bus_LV_5568-20_1_3_node_95 | 0.4 | n |  | TRUE
39 | bus_LV_5568-20_1_3_node_92 | 0.4 | n |  | TRUE
40 | bus_LV_5568-20_1_3_node_93 | 0.4 | n |  | TRUE
41 | bus_LV_5568-20_1_3_node_94 | 0.4 | n |  | TRUE
42 | bus_LV_5568-20_1_3_node_97 | 0.4 | n |  | TRUE
43 | bus_LV_5568-20_1_3_node_98 | 0.4 | n |  | TRUE
44 | bus_LV_5568-20_1_3_node_99 | 0.4 | n |  | TRUE
45 | bus_LV_5568-20_1_3_node_100 | 0.4 | n |  | TRUE
46 | bus_LV_5568-20_1_3_node_102 | 0.4 | n |  | TRUE
47 | bus_LV_5568-20_1_3_node_103 | 0.4 | n |  | TRUE
48 | bus_LV_5568-20_1_3_node_104 | 0.4 | n |  | TRUE
49 | bus_LV_5568-20_1_3_node_105 | 0.4 | n |  | TRUE
50 | bus_LV_5568-20_1_3_node_106 | 0.4 | n |  | TRUE
51 | bus_LV_5568-20_1_3_node_107 | 0.4 | n |  | TRUE
52 | bus_LV_5568-20_1_3_node_109 | 0.4 | n |  | TRUE
53 | bus_LV_5568-20_1_3_node_110 | 0.4 | n |  | TRUE
54 | bus_LV_5568-20_1_3_node_111 | 0.4 | n |  | TRUE
55 | bus_LV_5568-20_1_3_node_113 | 0.4 | n |  | TRUE
56 | bus_LV_5568-20_1_3_node_115 | 0.4 | n |  | TRUE
57 | bus_LV_5568-20_1_3_node_118 | 0.4 | n |  | TRUE
58 | bus_LV_5568-20_1_3_node_116 | 0.4 | n |  | TRUE
59 | bus_LV_5568-20_1_3_node_117 | 0.4 | n |  | TRUE
60 | bus_LV_5568-20_1_3_node_119 | 0.4 | n |  | TRUE
61 | bus_LV_5568-20_1_3_node_120 | 0.4 | n |  | TRUE
62 | bus_LV_5568-20_1_3_node_121 | 0.4 | n |  | TRUE
63 | bus_LV_5568-20_1_3_node_122 | 0.4 | n |  | TRUE
64 | bus_LV_5568-20_1_3_node_126 | 0.4 | n |  | TRUE
65 | bus_MV_0_node_111 | 20 | n |  | TRUE

## load
| name | bus | p_mw | q_mvar | const_z_percent | const_i_percent | sn_mva | scaling | in_service | type
0 | LV_5568-20_1_3_load_129 | 0 | 0.0020777 | 0.00052073 | 0 | 0 |  | 1 | TRUE | wye
1 | LV_5568-20_1_3_load_130 | 2 | 0.0016711 | 0.00041882 | 0 | 0 |  | 1 | TRUE | wye
2 | LV_5568-20_1_3_load_143 | 5 | 0.0010654 | 0.00026702 | 0 | 0 |  | 1 | TRUE | wye
3 | LV_5568-20_1_3_load_132 | 6 | 0.0017692 | 0.00044341 | 0 | 0 |  | 1 | TRUE | wye
4 | LV_5568-20_1_3_load_150 | 8 | 0.0008818 | 0.000221 | 0 | 0 |  | 1 | TRUE | wye
5 | LV_5568-20_1_3_load_133 | 9 | 0.00024986 | 6.2621e-05 | 0 | 0 |  | 1 | TRUE | wye
6 | LV_5568-20_1_3_load_135 | 12 | 0.00025911 | 6.4939e-05 | 0 | 0 |  | 1 | TRUE | wye
7 | LV_5568-20_1_3_load_149 | 13 | 0.0011003 | 0.00027577 | 0 | 0 |  | 1 | TRUE | wye
8 | LV_5568-20_1_3_load_136 | 14 | 0.0017192 | 0.00043088 | 0 | 0 |  | 1 | TRUE | wye
9 | LV_5568-20_1_3_load_96 | 17 | 0.00080784 | 0.00020246 | 0 | 0 |  | 1 | TRUE | wye
10 | LV_5568-20_1_3_load_140 | 18 | 0.00034008 | 8.5231e-05 | 0 | 0 |  | 1 | TRUE | wye
11 | LV_5568-20_1_3_load_141 | 19 | 0.00047838 | 0.00011989 | 0 | 0 |  | 1 | TRUE | wye
12 | LV_5568-20_1_3_load_142 | 21 | 0.00062045 | 0.0001555 | 0 | 0 |  | 1 | TRUE | wye
13 | LV_5568-20_1_3_load_154 | 22 | 0.00082742 | 0.00020737 | 0 | 0 |  | 1 | TRUE | wye
14 | LV_5568-20_1_3_load_124 | 25 | 0.00067411 | 0.00016895 | 0 | 0 |  | 1 | TRUE | wye
15 | LV_5568-20_1_3_load_146 | 26 | 0.00019126 | 4.7933e-05 | 0 | 0 |  | 1 | TRUE | wye
16 | LV_5568-20_1_3_load_147 | 27 | 0.00074902 | 0.00018772 | 0 | 0 |  | 1 | TRUE | wye
17 | LV_5568-20_1_3_load_166 | 29 | 0.0007667 | 0.00019215 | 0 | 0 |  | 1 | TRUE | wye
18 | LV_5568-20_1_3_load_152 | 30 | 0.0011601 | 0.00029074 | 0 | 0 |  | 1 | TRUE | wye
19 | LV_5568-20_1_3_load_151 | 31 | 0.003868 | 0.0009694 | 0 | 0 |  | 1 | TRUE | wye
20 | LV_5568-20_1_3_load_153 | 32 | 0.0009491 | 0.00023787 | 0 | 0 |  | 1 | TRUE | wye
21 | LV_5568-20_1_3_load_125 | 33 | 0.00082661 | 0.00020717 | 0 | 0 |  | 1 | TRUE | wye
22 | LV_5568-20_1_3_load_155 | 34 | 0.00096142 | 0.00024095 | 0 | 0 |  | 1 | TRUE | wye
23 | LV_5568-20_1_3_load_101 | 35 | 0.0010531 | 0.00026393 | 0 | 0 |  | 1 | TRUE | wye
24 | LV_5568-20_1_3_load_156 | 36 | 0.00090133 | 0.0002259 | 0 | 0 |  | 1 | TRUE | wye
25 | LV_5568-20_1_3_load_157 | 37 | 0.0010103 | 0.0002532 | 0 | 0 |  | 1 | TRUE | wye
26 | LV_5568-20_1_3_load_92 | 39 | 0.0017309 | 0.0004338 | 0 | 0 |  | 1 | TRUE | wye
27 | LV_5568-20_1_3_load_94 | 41 | 0.00048169 | 0.00012072 | 0 | 0 |  | 1 | TRUE | wye
28 | LV_5568-20_1_3_load_97 | 42 | 0.00077281 | 0.00019368 | 0 | 0 |  | 1 | TRUE | wye
29 | LV_5568-20_1_3_load_98 | 43 | 0.00081306 | 0.00020377 | 0 | 0 |  | 1 | TRUE | wye
30 | LV_5568-20_1_3_load_99 | 44 | 0.00028311 | 7.0953e-05 | 0 | 0 |  | 1 | TRUE | wye
31 | LV_5568-20_1_3_load_102 | 46 | 0.00033744 | 8.457e-05 | 0 | 0 |  | 1 | TRUE | wye
32 | LV_5568-20_1_3_load_103 | 47 | 0.00063881 | 0.0001601 | 0 | 0 |  | 1 | TRUE | wye
33 | LV_5568-20_1_3_load_104 | 48 | 0.0027159 | 0.00068066 | 0 | 0 |  | 1 | TRUE | wye
34 | LV_5568-20_1_3_load_105 | 49 | 0.0015322 | 0.000384 | 0 | 0 |  | 1 | TRUE | wye
35 | LV_5568-20_1_3_load_107 | 51 | 0.0013576 | 0.00034025 | 0 | 0 |  | 1 | TRUE | wye
36 | LV_5568-20_1_3_load_109 | 52 | 0.0012299 | 0.00030825 | 0 | 0 |  | 1 | TRUE | wye
37 | LV_5568-20_1_3_load_113 | 55 | 0.00097237 | 0.0002437 | 0 | 0 |  | 1 | TRUE | wye
38 | LV_5568-20_1_3_load_115 | 56 | 0.001095 | 0.00027443 | 0 | 0 |  | 1 | TRUE | wye
39 | LV_5568-20_1_3_load_118 | 57 | 0.0009837 | 0.00024654 | 0 | 0 |  | 1 | TRUE | wye
40 | LV_5568-20_1_3_load_116 | 58 | 0.0026612 | 0.00066697 | 0 | 0 |  | 1 | TRUE | wye
41 | LV_5568-20_1_3_load_117 | 59 | 0.00038078 | 9.5431e-05 | 0 | 0 |  | 1 | TRUE | wye
42 | LV_5568-20_1_3_load_119 | 60 | 0.00094069 | 0.00023576 | 0 | 0 |  | 1 | TRUE | wye
43 | LV_5568-20_1_3_load_120 | 61 | 0.0011496 | 0.00028812 | 0 | 0 |  | 1 | TRUE | wye
44 | LV_5568-20_1_3_load_126 | 64 | 0.0023879 | 0.00059845 | 0 | 0 |  | 1 | TRUE | wye

## ext_grid
| name | bus | vm_pu | va_degree | slack_weight | in_service
0 |  | 54 | 1 | 0 | 1 | TRUE

## line
| name | std_type | from_bus | to_bus | length_km | r_ohm_per_km | x_ohm_per_km | c_nf_per_km | g_us_per_km | max_i_ka | df | parallel | type | in_service
0 | LV_5568-20_1_3_line_0 | NAYY 4x150 SE | 0 | 1 | 0.012349 | 0.208 | 0.08 | 261 | 0 | 0.27 | 1 | 1 | cs | TRUE
1 | LV_5568-20_1_3_line_1 | NAYY 4x150 SE | 0 | 2 | 0.010122 | 0.208 | 0.08 | 261 | 0 | 0.27 | 1 | 1 | cs | TRUE
2 | LV_5568-20_1_3_line_2 | NAYY 4x150 SE | 1 | 3 | 0.010562 | 0.208 | 0.08 | 261 | 0 | 0.27 | 1 | 1 | cs | TRUE
3 | LV_5568-20_1_3_line_3 | NAYY 4x150 SE | 1 | 62 | 0.013393 | 0.208 | 0.08 | 261 | 0 | 0.27 | 1 | 1 | cs | TRUE
4 | LV_5568-20_1_3_line_4 | NAYY 4x150 SE | 3 | 4 | 0.010395 | 0.208 | 0.08 | 261 | 0 | 0.27 | 1 | 1 | cs | TRUE
5 | LV_5568-20_1_3_line_5 | NAYY 4x150 SE | 3 | 5 | 0.017335 | 0.208 | 0.08 | 261 | 0 | 0.27 | 1 | 1 | cs | TRUE
6 | LV_5568-20_1_3_line_6 | NAYY 4x150 SE | 4 | 25 | 0.008684 | 0.208 | 0.08 | 261 | 0 | 0.27 | 1 | 1 | cs | TRUE
7 | LV_5568-20_1_3_line_7 | NAYY 4x150 SE | 4 | 19 | 0.0081474 | 0.208 | 0.08 | 261 | 0 | 0.27 | 1 | 1 | cs | TRUE
8 | LV_5568-20_1_3_line_8 | NAYY 4x150 SE | 5 | 23 | 0.0058548 | 0.208 | 0.08 | 261 | 0 | 0.27 | 1 | 1 | cs | TRUE
9 | LV_5568-20_1_3_line_9 | NAYY 4x150 SE | 6 | 7 | 0.024926 | 0.208 | 0.08 | 261 | 0 | 0.27 | 1 | 1 | cs | TRUE
10 | LV_5568-20_1_3_line_10 | NAYY 4x150 SE | 6 | 8 | 0.0068658 | 0.208 | 0.08 | 261 | 0 | 0.27 | 1 | 1 | cs | TRUE
11 | LV_5568-20_1_3_line_11 | NAYY 4x150 SE | 7 | 53 | 0.047302 | 0.208 | 0.08 | 261 | 0 | 0.27 | 1 | 1 | cs | TRUE
12 | LV_5568-20_1_3_line_12 | NAYY 4x150 SE | 8 | 13 | 0.02117 | 0.208 | 0.08 | 261 | 0 | 0.27 | 1 | 1 | cs | TRUE
13 | LV_5568-20_1_3_line_13 | NAYY 4x150 SE | 9 | 10 | 0.052939 | 0.208 | 0.08 | 261 | 0 | 0.27 | 1 | 1 | cs | TRUE
14 | LV_5568-20_1_3_line_14 | NAYY 4x150 SE | 10 | 11 | 0.86358 | 0.208 | 0.08 | 261 | 0 | 0.27 | 1 | 1 | cs | TRUE
15 | LV_5568-20_1_3_line_15 | NAYY 4x150 SE | 10 | 12 | 0.052133 | 0.208 | 0.08 | 261 | 0 | 0.27 | 1 | 1 | cs | TRUE
16 | LV_5568-20_1_3_line_16 | NAYY 4x150 SE | 11 | 51 | 0.033769 | 0.208 | 0.08 | 261 | 0 | 0.27 | 1 | 1 | cs | TRUE
17 | LV_5568-20_1_3_line_17 | NAYY 4x150 SE | 12 | 13 | 0.016016 | 0.208 | 0.08 | 261 | 0 | 0.27 | 1 | 1 | cs | TRUE
18 | LV_5568-20_1_3_line_18 | NAYY 4x150 SE | 14 | 15 | 0.011637 | 0.208 | 0.08 | 261 | 0 | 0.27 | 1 | 1 | cs | TRUE
19 | LV_5568-20_1_3_line_19 | NAYY 4x150 SE | 14 | 16 | 0.023624 | 0.208 | 0.08 | 261 | 0 | 0.27 | 1 | 1 | cs | TRUE
20 | LV_5568-20_1_3_line_20 | NAYY 4x150 SE | 15 | 17 | 0.43797 | 0.208 | 0.08 | 261 | 0 | 0.27 | 1 | 1 | cs | TRUE
21 | LV_5568-20_1_3_line_21 | NAYY 4x150 SE | 16 | 18 | 0.012879 | 0.208 | 0.08 | 261 | 0 | 0.27 | 1 | 1 | cs | TRUE
22 | LV_5568-20_1_3_line_22 | NAYY 4x150 SE | 16 | 19 | 0.011311 | 0.208 | 0.08 | 261 | 0 | 0.27 | 1 | 1 | cs | TRUE
23 | LV_5568-20_1_3_line_23 | NAYY 4x150 SE | 17 | 42 | 0.012814 | 0.208 | 0.08 | 261 | 0 | 0.27 | 1 | 1 | cs | TRUE
24 | LV_5568-20_1_3_line_24 | NAYY 4x150 SE | 17 | 41 | 0.04709 | 0.208 | 0.08 | 261 | 0 | 0.27 | 1 | 1 | cs | TRUE
25 | LV_5568-20_1_3_line_25 | NAYY 4x150 SE | 18 | 20 | 0.0066779 | 0.208 | 0.08 | 261 | 0 | 0.27 | 1 | 1 | cs | TRUE
26 | LV_5568-20_1_3_line_26 | NAYY 4x150 SE | 20 | 21 | 0.023313 | 0.208 | 0.08 | 261 | 0 | 0.27 | 1 | 1 | cs | TRUE
27 | LV_5568-20_1_3_line_27 | NAYY 4x150 SE | 21 | 22 | 0.011757 | 0.208 | 0.08 | 261 | 0 | 0.27 | 1 | 1 | cs | TRUE
28 | LV_5568-20_1_3_line_28 | NAYY 4x150 SE | 22 | 28 | 0.019123 | 0.208 | 0.08 | 261 | 0 | 0.27 | 1 | 1 | cs | TRUE
29 | LV_5568-20_1_3_line_29 | NAYY 4x150 SE | 23 | 24 | 0.045016 | 0.208 | 0.08 | 261 | 0 | 0.27 | 1 | 1 | cs | TRUE
30 | LV_5568-20_1_3_line_30 | NAYY 4x150 SE | 24 | 31 | 0.026128 | 0.208 | 0.08 | 261 | 0 | 0.27 | 1 | 1 | cs | TRUE
31 | LV_5568-20_1_3_line_31 | NAYY 4x150 SE | 24 | 54 | 0.042275 | 0.208 | 0.08 | 261 | 0 | 0.27 | 1 | 1 | cs | TRUE
32 | LV_5568-20_1_3_line_32 | NAYY 4x150 SE | 26 | 27 | 0.010543 | 0.208 | 0.08 | 261 | 0 | 0.27 | 1 | 1 | cs | TRUE
33 | LV_5568-20_1_3_line_33 | NAYY 4x150 SE | 27 | 28 | 0.038107 | 0.208 | 0.08 | 261 | 0 | 0.27 | 1 | 1 | cs | TRUE
34 | LV_5568-20_1_3_line_34 | NAYY 4x150 SE | 27 | 29 | 0.06165 | 0.208 | 0.08 | 261 | 0 | 0.27 | 1 | 1 | cs | TRUE
35 | LV_5568-20_1_3_line_35 | NAYY 4x150 SE | 28 | 30 | 0.028473 | 0.208 | 0.08 | 261 | 0 | 0.27 | 1 | 1 | cs | TRUE
36 | LV_5568-20_1_3_line_36 | NAYY 4x150 SE | 32 | 33 | 0.017197 | 0.208 | 0.08 | 261 | 0 | 0.27 | 1 | 1 | cs | TRUE
37 | LV_5568-20_1_3_line_37 | NAYY 4x150 SE | 33 | 62 | 0.026004 | 0.208 | 0.08 | 261 | 0 | 0.27 | 1 | 1 | cs | TRUE
38 | LV_5568-20_1_3_line_38 | NAYY 4x150 SE | 34 | 35 | 0.031013 | 0.208 | 0.08 | 261 | 0 | 0.27 | 1 | 1 | cs | TRUE
39 | LV_5568-20_1_3_line_39 | NAYY 4x150 SE | 34 | 36 | 0.47922 | 0.208 | 0.08 | 261 | 0 | 0.27 | 1 | 1 | cs | TRUE
40 | LV_5568-20_1_3_line_40 | NAYY 4x150 SE | 35 | 45 | 0.069909 | 0.208 | 0.08 | 261 | 0 | 0.27 | 1 | 1 | cs | TRUE
41 | LV_5568-20_1_3_line_41 | NAYY 4x150 SE | 36 | 37 | 0.016932 | 0.208 | 0.08 | 261 | 0 | 0.27 | 1 | 1 | cs | TRUE
42 | LV_5568-20_1_3_line_42 | NAYY 4x150 SE | 37 | 38 | 0.030643 | 0.208 | 0.08 | 261 | 0 | 0.27 | 1 | 1 | cs | TRUE
43 | LV_5568-20_1_3_line_43 | NAYY 4x150 SE | 38 | 40 | 0.032954 | 0.208 | 0.08 | 261 | 0 | 0.27 | 1 | 1 | cs | TRUE
44 | LV_5568-20_1_3_line_44 | NAYY 4x150 SE | 39 | 40 | 0.011298 | 0.208 | 0.08 | 261 | 0 | 0.27 | 1 | 1 | cs | TRUE
45 | LV_5568-20_1_3_line_45 | NAYY 4x150 SE | 40 | 41 | 0.016982 | 0.208 | 0.08 | 261 | 0 | 0.27 | 1 | 1 | cs | TRUE
46 | LV_5568-20_1_3_line_46 | NAYY 4x150 SE | 43 | 44 | 0.016387 | 0.208 | 0.08 | 261 | 0 | 0.27 | 1 | 1 | cs | TRUE
47 | LV_5568-20_1_3_line_47 | NAYY 4x150 SE | 43 | 45 | 0.027175 | 0.208 | 0.08 | 261 | 0 | 0.27 | 1 | 1 | cs | TRUE
48 | LV_5568-20_1_3_line_48 | NAYY 4x150 SE | 46 | 47 | 0.0050902 | 0.208 | 0.08 | 261 | 0 | 0.27 | 1 | 1 | cs | TRUE
49 | LV_5568-20_1_3_line_49 | NAYY 4x150 SE | 47 | 48 | 0.040341 | 0.208 | 0.08 | 261 | 0 | 0.27 | 1 | 1 | cs | TRUE
50 | LV_5568-20_1_3_line_50 | NAYY 4x150 SE | 48 | 49 | 0.012625 | 0.208 | 0.08 | 261 | 0 | 0.27 | 1 | 1 | cs | TRUE
51 | LV_5568-20_1_3_line_51 | NAYY 4x150 SE | 49 | 50 | 0.039329 | 0.208 | 0.08 | 261 | 0 | 0.27 | 1 | 1 | cs | TRUE
52 | LV_5568-20_1_3_line_52 | NAYY 4x150 SE | 50 | 51 | 0.033246 | 0.208 | 0.08 | 261 | 0 | 0.27 | 1 | 1 | cs | TRUE
53 | LV_5568-20_1_3_line_53 | NAYY 4x150 SE | 52 | 53 | 0.020446 | 0.208 | 0.08 | 261 | 0 | 0.27 | 1 | 1 | cs | TRUE
54 | LV_5568-20_1_3_line_54 | NAYY 4x150 SE | 52 | 54 | 0.030112 | 0.208 | 0.08 | 261 | 0 | 0.27 | 1 | 1 | cs | TRUE
55 | LV_5568-20_1_3_line_55 | NAYY 4x150 SE | 53 | 55 | 0.0055758 | 0.208 | 0.08 | 261 | 0 | 0.27 | 1 | 1 | cs | TRUE
56 | LV_5568-20_1_3_line_56 | NAYY 4x150 SE | 54 | 56 | 0.052515 | 0.208 | 0.08 | 261 | 0 | 0.27 | 1 | 1 | cs | TRUE
57 | LV_5568-20_1_3_line_57 | NAYY 4x150 SE | 55 | 57 | 0.015349 | 0.208 | 0.08 | 261 | 0 | 0.27 | 1 | 1 | cs | TRUE
58 | LV_5568-20_1_3_line_58 | NAYY 4x150 SE | 57 | 58 | 0.017198 | 0.208 | 0.08 | 261 | 0 | 0.27 | 1 | 1 | cs | TRUE
59 | LV_5568-20_1_3_line_59 | NAYY 4x150 SE | 58 | 59 | 0.010245 | 0.208 | 0.08 | 261 | 0 | 0.27 | 1 | 1 | cs | TRUE
60 | LV_5568-20_1_3_line_60 | NAYY 4x150 SE | 59 | 60 | 0.051618 | 0.208 | 0.08 | 261 | 0 | 0.27 | 1 | 1 | cs | TRUE
61 | LV_5568-20_1_3_line_61 | NAYY 4x150 SE | 61 | 62 | 0.044768 | 0.208 | 0.08 | 261 | 0 | 0.27 | 1 | 1 | cs | TRUE
62 | LV_5568-20_1_3_line_62 | NAYY 4x150 SE | 61 | 63 | 0.0087778 | 0.208 | 0.08 | 261 | 0 | 0.27 | 1 | 1 | cs | TRUE
63 | LV_5568-20_1_3_line_63 | NAYY 4x150 SE | 63 | 64 | 0.033536 | 0.208 | 0.08 | 261 | 0 | 0.27 | 1 | 1 | cs | TRUE

## trafo
| name | std_type | hv_bus | lv_bus | sn_mva | vn_hv_kv | vn_lv_kv | vk_percent | vkr_percent | pfe_kw | i0_percent | shift_degree | tap_side | tap_neutral | tap_min | tap_max | tap_step_percent | tap_step_degree | tap_pos | tap_phase_shifter | parallel | df | in_service
0 | LV_5568-20_1_3_trafo_111 | 0.25 MVA 20/0.4 kV | 65 | 54 | 0.25 | 20 | 0.4 | 6 | 1.44 | 0.8 | 0.32 | 150 | hv | 0 | -2 | 2 | 2.5 | 0 | 0 | FALSE | 1 | 1 | TRUE

## line_geodata
| x0 | y0 | x1 | y1 | x2 | y2 | x3 | y3 | x4 | y4 | x5 | y5 | x6 | y6 | x7 | y7 | x8 | y8 | x9 | y9 | x10 | y10 | x11 | y11 | x12 | y12
0 | 2527091.8434 | 1188252.0184 | 2527091.1162 | 1188254.9401 | 2527088.2117 | 1188263.8156
1 | 2527088.2117 | 1188263.8156 | 2527085.0635 | 1188273.436
2 | 2527091.8434 | 1188252.0184 | 2527094.396 | 1188241.7701
3 | 2527091.8434 | 1188252.0184 | 2527100.9889 | 1188253.1631 | 2527105.1544 | 1188253.8016
4 | 2527097.1344 | 1188231.7419 | 2527094.396 | 1188241.7701
5 | 2527094.396 | 1188241.7701 | 2527077.0889 | 1188242.7542
6 | 2527097.1344 | 1188231.7419 | 2527100.1313 | 1188239.8923
7 | 2527097.1344 | 1188231.7419 | 2527099.2776 | 1188223.8813
8 | 2527071.2436 | 1188243.0866 | 2527077.0889 | 1188242.7542
9 | 2527046.4751 | 1188317.5886 | 2527029.2821 | 1188335.6361
10 | 2527024.5463 | 1188340.6072 | 2527029.2821 | 1188335.6361
11 | 2526999.0364 | 1188317.9012 | 2527046.4751 | 1188317.5886
12 | 2527024.5463 | 1188340.6072 | 2527009.9439 | 1188355.9354
13 | 2526968.1443 | 1188408.7103 | 2527020.5687 | 1188401.3497
14 | 2526968.1443 | 1188408.7103 | 2526161.5238 | 1188717.1363
15 | 2526968.1443 | 1188408.7103 | 2526973.754 | 1188394.5778 | 2526993.0128 | 1188373.7079 | 2526998.8965 | 1188367.5318
16 | 2526161.5238 | 1188717.1363 | 2526153.8639 | 1188714.5627 | 2526129.8545 | 1188705.4287
17 | 2526998.8965 | 1188367.5318 | 2527009.9439 | 1188355.9354
18 | 2527112.3994 | 1188179.2023 | 2527108.9599 | 1188190.3193
19 | 2527102.2531 | 1188212.9683 | 2527104.5169 | 1188204.6802 | 2527108.9599 | 1188190.3193
20 | 2527112.3994 | 1188179.2023 | 2527119.8507 | 1187741.2956
21 | 2527102.2531 | 1188212.9683 | 2527114.4559 | 1188208.8512
22 | 2527102.2531 | 1188212.9683 | 2527099.2776 | 1188223.8813
23 | 2527110.183 | 1187732.8859 | 2527113.5601 | 1187735.903 | 2527119.8507 | 1187741.2956
24 | 2527148.1108 | 1187730.2897 | 2527147.5024 | 1187734.5885 | 2527146.7806 | 1187739.8338 | 2527145.6771 | 1187744.4388 | 2527144.4125 | 1187747.1003 | 2527143.3681 | 1187749.0475 | 2527141.6492 | 1187750.7361 | 2527138.8081 | 1187751.738 | 2527136.5082 | 1187751.4547 | 2527132.7369 | 1187750.6335 | 2527129.2787 | 1187748.5856 | 2527125.58 | 1187746.207 | 2527119.8507 | 1187741.2956
25 | 2527120.7834 | 1188206.7164 | 2527114.4559 | 1188208.8512
26 | 2527120.7834 | 1188206.7164 | 2527143.9646 | 1188204.2461
27 | 2527155.655 | 1188203.0003 | 2527143.9646 | 1188204.2461
28 | 2527170.3312 | 1188212.2603 | 2527168.8992 | 1188208.0642 | 2527162.8345 | 1188203.691 | 2527155.655 | 1188203.0003 | 2527155.655 | 1188203.0003
29 | 2527029.7819 | 1188259.3578 | 2527061.8745 | 1188243.6235 | 2527071.2436 | 1188243.0866
30 | 2527029.7819 | 1188259.3578 | 2527020.9568 | 1188283.9504
31 | 2527029.7819 | 1188259.3578 | 2527002.702 | 1188272.6407 | 2526991.6148 | 1188274.2882 | 2526991.0605 | 1188275.1288
32 | 2527189.0263 | 1188188.5017 | 2527189.68 | 1188193.6691 | 2527193.6974 | 1188197.1779
33 | 2527170.3312 | 1188212.2603 | 2527195.4982 | 1188209.73 | 2527193.6334 | 1188203.1933 | 2527193.6974 | 1188197.1779 | 2527193.6974 | 1188197.1779
34 | 2527193.6974 | 1188197.1779 | 2527253.8943 | 1188183.8705
35 | 2527170.3312 | 1188212.2603 | 2527172.1191 | 1188217.4972 | 2527174.5846 | 1188228.8739 | 2527173.3636 | 1188240.1066
36 | 2527148.236 | 1188255.334 | 2527143.2916 | 1188255.1597 | 2527131.0781 | 1188254.226
37 | 2527105.1544 | 1188253.8016 | 2527114.9474 | 1188252.9928 | 2527131.0781 | 1188254.226
38 | 2527652.6048 | 1187799.5141 | 2527665.4439 | 1187796.2581 | 2527669.962 | 1187794.5024 | 2527673.3657 | 1187792.0598 | 2527677.1559 | 1187786.8887 | 2527678.236 | 1187784.836
39 | 2527194.8894 | 1187657.5842 | 2527652.6048 | 1187799.5141
40 | 2527715.0109 | 1187725.5946 | 2527707.8873 | 1187733.9746 | 2527691.0681 | 1187760.7494 | 2527681.183 | 1187779.2354 | 2527678.236 | 1187784.836
41 | 2527194.8894 | 1187657.5842 | 2527183.2152 | 1187669.8484
42 | 2527180.3483 | 1187697.144 | 2527176.1258 | 1187684.3434 | 2527175.7862 | 1187679.011 | 2527179.928 | 1187673.3016 | 2527183.2152 | 1187669.8484
43 | 2527180.3483 | 1187697.144 | 2527164.2067 | 1187703.5888 | 2527159.5571 | 1187706.4472 | 2527155.4207 | 1187710.0998 | 2527153.0588 | 1187714.1198
44 | 2527153.0588 | 1187714.1198 | 2527141.8423 | 1187715.47
45 | 2527153.0588 | 1187714.1198 | 2527150.8114 | 1187720.0174 | 2527148.7176 | 1187726.002 | 2527148.1108 | 1187730.2897
46 | 2527732.9417 | 1187745.8588 | 2527743.467 | 1187755.7573 | 2527745.0139 | 1187756.9254
47 | 2527715.0109 | 1187725.5946 | 2527719.6568 | 1187732.4981 | 2527725.6096 | 1187738.9632 | 2527732.9417 | 1187745.8588
48 | 2526038.4835 | 1188740.9055 | 2526042.3505 | 1188737.5956
49 | 2526042.3505 | 1188737.5956 | 2526043.5584 | 1188736.5618 | 2526071.6588 | 1188709.8778
50 | 2526071.6588 | 1188709.8778 | 2526080.8137 | 1188701.1844
51 | 2526114.29 | 1188680.7205 | 2526099.3008 | 1188688.755 | 2526082.847 | 1188699.2536 | 2526080.8137 | 1188701.1844
52 | 2526114.29 | 1188680.7205 | 2526114.0014 | 1188690.6966 | 2526116.624 | 1188698.5911 | 2526124.8242 | 1188703.515 | 2526129.8545 | 1188705.4287
53 | 2526999.0364 | 1188317.9012 | 2526990.8348 | 1188314.088 | 2526987.0901 | 1188303.3191
54 | 2526991.0605 | 1188275.1288 | 2526985.2343 | 1188284.0386 | 2526986.1383 | 1188300.5818 | 2526987.0901 | 1188303.3191
55 | 2526999.0364 | 1188317.9012 | 2526993.4816 | 1188318.3848
56 | 2526943.4662 | 1188259.0007 | 2526950.7841 | 1188259.1558 | 2526968.0367 | 1188261.9911 | 2526976.4821 | 1188267.0132 | 2526981.5607 | 1188273.7107 | 2526991.0605 | 1188275.1288
57 | 2526993.4816 | 1188318.3848 | 2526981.9512 | 1188319.3886 | 2526978.1931 | 1188319.7493
58 | 2526961.3938 | 1188322.9833 | 2526968.9444 | 1188320.6371 | 2526978.1931 | 1188319.7493
59 | 2526961.3938 | 1188322.9833 | 2526951.6099 | 1188326.0235
60 | 2526951.6099 | 1188326.0235 | 2526948.311 | 1188327.0486 | 2526935.4456 | 1188329.2515 | 2526929.9163 | 1188325.6281 | 2526926.1133 | 1188317.2029 | 2526925.9963 | 1188307.632 | 2526932.4919 | 1188300.4483
61 | 2527105.1544 | 1188253.8016 | 2527111.5501 | 1188272.1678 | 2527119.8689 | 1188296.0821
62 | 2527122.7528 | 1188304.3726 | 2527119.8689 | 1188296.0821
63 | 2527122.7528 | 1188304.3726 | 2527115.6148 | 1188305.8271 | 2527106.5515 | 1188315.788 | 2527094.2364 | 1188312.3572

## bus_geodata
| x | y | coords
0 | 2527088.2117 | 1188263.8156
1 | 2527091.8434 | 1188252.0184
2 | 2527085.0635 | 1188273.436
3 | 2527094.396 | 1188241.7701
4 | 2527097.1344 | 1188231.7419
5 | 2527077.0889 | 1188242.7542
6 | 2527029.2821 | 1188335.6361
7 | 2527046.4751 | 1188317.5886
8 | 2527024.5463 | 1188340.6072
9 | 2527020.5687 | 1188401.3497
10 | 2526968.1443 | 1188408.7103
11 | 2526161.5238 | 1188717.1363
12 | 2526998.8965 | 1188367.5318
13 | 2527009.9439 | 1188355.9354
14 | 2527108.9599 | 1188190.3193
15 | 2527112.3994 | 1188179.2023
16 | 2527102.2531 | 1188212.9683
17 | 2527119.8507 | 1187741.2956
18 | 2527114.4559 | 1188208.8512
19 | 2527099.2776 | 1188223.8813
20 | 2527120.7834 | 1188206.7164
21 | 2527143.9646 | 1188204.2461
22 | 2527155.655 | 1188203.0003
23 | 2527071.2436 | 1188243.0866
24 | 2527029.7819 | 1188259.3578
25 | 2527100.1313 | 1188239.8923
26 | 2527189.0263 | 1188188.5017
27 | 2527193.6974 | 1188197.1779
28 | 2527170.3312 | 1188212.2603
29 | 2527253.8943 | 1188183.8705
30 | 2527173.3636 | 1188240.1066
31 | 2527020.9568 | 1188283.9504
32 | 2527148.236 | 1188255.334
33 | 2527131.0781 | 1188254.226
34 | 2527652.6048 | 1187799.5141
35 | 2527678.236 | 1187784.836
36 | 2527194.8894 | 1187657.5842
37 | 2527183.2152 | 1187669.8484
38 | 2527180.3483 | 1187697.144
39 | 2527141.8423 | 1187715.47
40 | 2527153.0588 | 1187714.1198
41 | 2527148.1108 | 1187730.2897
42 | 2527110.183 | 1187732.8859
43 | 2527732.9417 | 1187745.8588
44 | 2527745.0139 | 1187756.9254
45 | 2527715.0109 | 1187725.5946
46 | 2526038.4835 | 1188740.9055
47 | 2526042.3505 | 1188737.5956
48 | 2526071.6588 | 1188709.8778
49 | 2526080.8137 | 1188701.1844
50 | 2526114.29 | 1188680.7205
51 | 2526129.8545 | 1188705.4287
52 | 2526987.0901 | 1188303.3191
53 | 2526999.0364 | 1188317.9012
54 | 2526991.0605 | 1188275.1288
55 | 2526993.4816 | 1188318.3848
56 | 2526943.4662 | 1188259.0007
57 | 2526978.1931 | 1188319.7493
58 | 2526961.3938 | 1188322.9833
59 | 2526951.6099 | 1188326.0235
60 | 2526932.4919 | 1188300.4483
61 | 2527119.8689 | 1188296.0821
62 | 2527105.1544 | 1188253.8016
63 | 2527122.7528 | 1188304.3726
64 | 2527094.2364 | 1188312.3572
65 | 2526991.0605 | 1188275.1288

## line_std_types
| c_nf_per_km | r_ohm_per_km | x_ohm_per_km | max_i_ka | type | q_mm2 | alpha | voltage_rating
NAYY 4x50 SE | 210 | 0.642 | 0.083 | 0.142 | cs | 50 | 0.00403 | LV
NAYY 4x120 SE | 264 | 0.225 | 0.08 | 0.242 | cs | 120 | 0.00403 | LV
NAYY 4x150 SE | 261 | 0.208 | 0.08 | 0.27 | cs | 150 | 0.00403 | LV
NA2XS2Y 1x95 RM/25 12/20 kV | 216 | 0.313 | 0.132 | 0.252 | cs | 95 | 0.00403 | MV
NA2XS2Y 1x185 RM/25 12/20 kV | 273 | 0.161 | 0.117 | 0.362 | cs | 185 | 0.00403 | MV
NA2XS2Y 1x240 RM/25 12/20 kV | 304 | 0.122 | 0.112 | 0.421 | cs | 240 | 0.00403 | MV
NA2XS2Y 1x95 RM/25 6/10 kV | 315 | 0.313 | 0.123 | 0.249 | cs | 95 | 0.00403 | MV
NA2XS2Y 1x185 RM/25 6/10 kV | 406 | 0.161 | 0.11 | 0.358 | cs | 185 | 0.00403 | MV
NA2XS2Y 1x240 RM/25 6/10 kV | 456 | 0.122 | 0.105 | 0.416 | cs | 240 | 0.00403 | MV
NA2XS2Y 1x150 RM/25 12/20 kV | 250 | 0.206 | 0.116 | 0.319 | cs | 150 | 0.00403 | MV
NA2XS2Y 1x120 RM/25 12/20 kV | 230 | 0.253 | 0.119 | 0.283 | cs | 120 | 0.00403 | MV
NA2XS2Y 1x70 RM/25 12/20 kV | 190 | 0.443 | 0.132 | 0.22 | cs | 70 | 0.00403 | MV
NA2XS2Y 1x150 RM/25 6/10 kV | 360 | 0.206 | 0.11 | 0.315 | cs | 150 | 0.00403 | MV
NA2XS2Y 1x120 RM/25 6/10 kV | 340 | 0.253 | 0.113 | 0.28 | cs | 120 | 0.00403 | MV
NA2XS2Y 1x70 RM/25 6/10 kV | 280 | 0.443 | 0.123 | 0.217 | cs | 70 | 0.00403 | MV
N2XS(FL)2Y 1x120 RM/35 64/110 kV | 112 | 0.153 | 0.166 | 0.366 | cs | 120 | 0.00393 | HV
N2XS(FL)2Y 1x185 RM/35 64/110 kV | 125 | 0.099 | 0.156 | 0.457 | cs | 185 | 0.00393 | HV
N2XS(FL)2Y 1x240 RM/35 64/110 kV | 135 | 0.075 | 0.149 | 0.526 | cs | 240 | 0.00393 | HV
N2XS(FL)2Y 1x300 RM/35 64/110 kV | 144 | 0.06 | 0.144 | 0.588 | cs | 300 | 0.00393 | HV
15-AL1/3-ST1A 0.4 | 11 | 1.8769 | 0.35 | 0.105 | ol | 16 | 0.00403 | LV
24-AL1/4-ST1A 0.4 | 11.25 | 1.2012 | 0.335 | 0.14 | ol | 24 | 0.00403 | LV
48-AL1/8-ST1A 0.4 | 12.2 | 0.5939 | 0.3 | 0.21 | ol | 48 | 0.00403 | LV
94-AL1/15-ST1A 0.4 | 13.2 | 0.306 | 0.29 | 0.35 | ol | 94 | 0.00403 | LV
34-AL1/6-ST1A 10.0 | 9.7 | 0.8342 | 0.36 | 0.17 | ol | 34 | 0.00403 | MV
48-AL1/8-ST1A 10.0 | 10.1 | 0.5939 | 0.35 | 0.21 | ol | 48 | 0.00403 | MV
70-AL1/11-ST1A 10.0 | 10.4 | 0.4132 | 0.339 | 0.29 | ol | 70 | 0.00403 | MV
94-AL1/15-ST1A 10.0 | 10.75 | 0.306 | 0.33 | 0.35 | ol | 94 | 0.00403 | MV
122-AL1/20-ST1A 10.0 | 11.1 | 0.2376 | 0.323 | 0.41 | ol | 122 | 0.00403 | MV
149-AL1/24-ST1A 10.0 | 11.25 | 0.194 | 0.315 | 0.47 | ol | 149 | 0.00403 | MV
34-AL1/6-ST1A 20.0 | 9.15 | 0.8342 | 0.382 | 0.17 | ol | 34 | 0.00403 | MV
48-AL1/8-ST1A 20.0 | 9.5 | 0.5939 | 0.372 | 0.21 | ol | 48 | 0.00403 | MV
70-AL1/11-ST1A 20.0 | 9.7 | 0.4132 | 0.36 | 0.29 | ol | 70 | 0.00403 | MV
94-AL1/15-ST1A 20.0 | 10 | 0.306 | 0.35 | 0.35 | ol | 94 | 0.00403 | MV
122-AL1/20-ST1A 20.0 | 10.3 | 0.2376 | 0.344 | 0.41 | ol | 122 | 0.00403 | MV
149-AL1/24-ST1A 20.0 | 10.5 | 0.194 | 0.337 | 0.47 | ol | 149 | 0.00403 | MV
184-AL1/30-ST1A 20.0 | 10.75 | 0.1571 | 0.33 | 0.535 | ol | 184 | 0.00403 | MV
243-AL1/39-ST1A 20.0 | 11 | 0.1188 | 0.32 | 0.645 | ol | 243 | 0.00403 | MV
48-AL1/8-ST1A 110.0 | 8 | 0.5939 | 0.46 | 0.21 | ol | 48 | 0.00403 | HV
70-AL1/11-ST1A 110.0 | 8.4 | 0.4132 | 0.45 | 0.29 | ol | 70 | 0.00403 | HV
94-AL1/15-ST1A 110.0 | 8.65 | 0.306 | 0.44 | 0.35 | ol | 94 | 0.00403 | HV
122-AL1/20-ST1A 110.0 | 8.5 | 0.2376 | 0.43 | 0.41 | ol | 122 | 0.00403 | HV
149-AL1/24-ST1A 110.0 | 8.75 | 0.194 | 0.41 | 0.47 | ol | 149 | 0.00403 | HV
184-AL1/30-ST1A 110.0 | 8.8 | 0.1571 | 0.4 | 0.535 | ol | 184 | 0.00403 | HV
243-AL1/39-ST1A 110.0 | 9 | 0.1188 | 0.39 | 0.645 | ol | 243 | 0.00403 | HV
305-AL1/39-ST1A 110.0 | 9.2 | 0.0949 | 0.38 | 0.74 | ol | 305 | 0.00403 | HV
490-AL1/64-ST1A 110.0 | 9.75 | 0.059 | 0.37 | 0.96 | ol | 490 | 0.00403 | HV
679-AL1/86-ST1A 110.0 | 9.95 | 0.042 | 0.36 | 1.15 | ol | 679 | 0.00403 | HV
490-AL1/64-ST1A 220.0 | 10 | 0.059 | 0.285 | 0.96 | ol | 490 | 0.00403 | HV
679-AL1/86-ST1A 220.0 | 11.7 | 0.042 | 0.275 | 1.15 | ol | 679 | 0.00403 | HV
490-AL1/64-ST1A 380.0 | 11 | 0.059 | 0.253 | 0.96 | ol | 490 | 0.00403 | HV
679-AL1/86-ST1A 380.0 | 14.6 | 0.042 | 0.25 | 1.15 | ol | 679 | 0.00403 | HV

## trafo_std_types
| i0_percent | pfe_kw | vkr_percent | sn_mva | vn_lv_kv | vn_hv_kv | vk_percent | shift_degree | vector_group | tap_side | tap_neutral | tap_min | tap_max | tap_step_degree | tap_step_percent | tap_phase_shifter
160 MVA 380/110 kV | 0.06 | 60 | 0.25 | 160 | 110 | 380 | 12.2 | 0 | Yy0 | hv | 0 | -9 | 9 | 0 | 1.5 | FALSE
100 MVA 220/110 kV | 0.06 | 55 | 0.26 | 100 | 110 | 220 | 12 | 0 | Yy0 | hv | 0 | -9 | 9 | 0 | 1.5 | FALSE
63 MVA 110/20 kV | 0.04 | 22 | 0.32 | 63 | 20 | 110 | 18 | 150 | YNd5 | hv | 0 | -9 | 9 | 0 | 1.5 | FALSE
40 MVA 110/20 kV | 0.05 | 18 | 0.34 | 40 | 20 | 110 | 16.2 | 150 | YNd5 | hv | 0 | -9 | 9 | 0 | 1.5 | FALSE
25 MVA 110/20 kV | 0.07 | 14 | 0.41 | 25 | 20 | 110 | 12 | 150 | YNd5 | hv | 0 | -9 | 9 | 0 | 1.5 | FALSE
63 MVA 110/10 kV | 0.04 | 22 | 0.32 | 63 | 10 | 110 | 18 | 150 | YNd5 | hv | 0 | -9 | 9 | 0 | 1.5 | FALSE
40 MVA 110/10 kV | 0.05 | 18 | 0.34 | 40 | 10 | 110 | 16.2 | 150 | YNd5 | hv | 0 | -9 | 9 | 0 | 1.5 | FALSE
25 MVA 110/10 kV | 0.07 | 14 | 0.41 | 25 | 10 | 110 | 12 | 150 | YNd5 | hv | 0 | -9 | 9 | 0 | 1.5 | FALSE
0.25 MVA 20/0.4 kV | 0.32 | 0.8 | 1.44 | 0.25 | 0.4 | 20 | 6 | 150 | Yzn5 | hv | 0 | -2 | 2 | 0 | 2.5 | FALSE
0.4 MVA 20/0.4 kV | 0.3375 | 1.35 | 1.425 | 0.4 | 0.4 | 20 | 6 | 150 | Dyn5 | hv | 0 | -2 | 2 | 0 | 2.5 | FALSE
0.63 MVA 20/0.4 kV | 0.2619 | 1.65 | 1.206 | 0.63 | 0.4 | 20 | 6 | 150 | Dyn5 | hv | 0 | -2 | 2 | 0 | 2.5 | FALSE
0.25 MVA 10/0.4 kV | 0.24 | 0.6 | 1.2 | 0.25 | 0.4 | 10 | 4 | 150 | Dyn5 | hv | 0 | -2 | 2 | 0 | 2.5 | FALSE
0.4 MVA 10/0.4 kV | 0.2375 | 0.95 | 1.325 | 0.4 | 0.4 | 10 | 4 | 150 | Dyn5 | hv | 0 | -2 | 2 | 0 | 2.5 | FALSE
0.63 MVA 10/0.4 kV | 0.1873 | 1.18 | 1.0794 | 0.63 | 0.4 | 10 | 4 | 150 | Dyn5 | hv | 0 | -2 | 2 | 0 | 2.5 | FALSE

## trafo3w_std_types
| sn_hv_mva | sn_mv_mva | sn_lv_mva | vn_hv_kv | vn_mv_kv | vn_lv_kv | vk_hv_percent | vk_mv_percent | vk_lv_percent | vkr_hv_percent | vkr_mv_percent | vkr_lv_percent | pfe_kw | i0_percent | shift_mv_degree | shift_lv_degree | vector_group | tap_side | tap_neutral | tap_min | tap_max | tap_step_percent
63/25/38 MVA 110/20/10 kV | 63 | 25 | 38 | 110 | 20 | 10 | 10.4 | 10.4 | 10.4 | 0.28 | 0.32 | 0.35 | 35 | 0.89 | 0 | 0 | YN0yn0yn0 | hv | 0 | -10 | 10 | 1.2
63/25/38 MVA 110/10/10 kV | 63 | 25 | 38 | 110 | 10 | 10 | 10.4 | 10.4 | 10.4 | 0.28 | 0.32 | 0.35 | 35 | 0.89 | 0 | 0 | YN0yn0yn0 | hv | 0 | -10 | 10 | 1.2

## fuse_std_types
| fuse_type | i_rated_a | t_avg | t_min | t_total | x_avg | x_min | x_total
HV 100A | HV 100A | 100 | 0 | [10.0, 3.64, 0.854, 0.281, 0.1, 0.0531, 0.022, 0.01] | [10.0, 4.267, 1.21, 0.403, 0.1, 0.058, 0.022, 0.01] | 0 | [300.0, 350.0, 450.0, 550.0, 700.0, 850.0, 1200.0, 1752.0] | [600.0, 700.0, 900.0, 1150.0, 1665.0, 2000.0, 3000.0, 4313.0]
HV 10A | HV 10A | 10 | 0 | [10.0, 1675.0, 0.344, 0.156, 0.1, 0.0417, 0.0171, 0.01] | [10.0, 1.3, 0.3, 0.155, 0.1, 0.0555, 0.023, 0.01] | 0 | [30.0, 32.0, 35.0, 37.0, 39.0, 50.0, 70.0, 88.0] | [60.0, 70.0, 80.0, 87.0, 94.0, 110.0, 150.0, 216.0]
HV 125A | HV 125A | 125 | 0 | [10.0, 1.82, 0.344, 0.1, 0.0467, 0.0269, 0.01] | [10.0, 2.478, 0.426, 0.1, 0.0427, 0.0211, 0.01] | 0 | [375.0, 500.0, 700.0, 925.0, 1200.0, 1500.0, 2341.0] | [750.0, 1000.0, 1500.0, 2200.0, 3000.0, 4000.0, 5765.0]
HV 160A | HV 160A | 160 | 0 | [10.0, 4.15, 1.03, 0.198, 0.1, 0.051, 0.0172, 0.01] | [10.0, 2.3, 0.734, 0.274, 0.1, 0.046, 0.0177, 0.01] | 0 | [480.0, 550.0, 700.0, 1000.0, 1260.0, 1600.0, 2500.0, 3227.0] | [960.0, 1300.0, 1700.0, 2200.0, 2996.0, 4000.0, 6000.0, 7946.0]
HV 16A | HV 16A | 16 | 0 | [10.0, 0.352, 0.164, 0.1, 0.0649, 0.0342, 0.01] | [10.0, 2.34, 0.722, 0.181, 0.1, 0.055, 0.0296, 0.01] | 0 | [48.0, 60.0, 65.0, 71.0, 80.0, 100.0, 162.0] | [96.0, 110.0, 125.0, 150.0, 168.0, 200.0, 250.0, 398.0]
HV 200A | HV 200A | 200 | 0 | [10.0, 4.267, 1.21, 0.403, 0.1, 0.058, 0.022, 0.01] | [10.0, 3.73, 1.654, 0.328, 0.1, 0.0531, 0.019, 0.01] | 0 | [600.0, 700.0, 900.0, 1150.0, 1665.0, 2000.0, 3000.0, 4313.0] | [1200.0, 1500.0, 1800.0, 2700.0, 3960.0, 5000.0, 7500.0, 10620.0]
HV 20A | HV 20A | 20 | 0 | [10.0, 1.3, 0.3, 0.155, 0.1, 0.0555, 0.023, 0.01] | [10.0, 1.3, 0.161, 0.1, 0.0611, 0.0399, 0.0141, 0.01] | 0 | [60.0, 70.0, 80.0, 87.0, 94.0, 110.0, 150.0, 216.0] | [120.0, 150.0, 200.0, 223.0, 260.0, 300.0, 450.0, 532.0]
HV 25A | HV 25A | 25 | 0 | [10.0, 2.512, 0.833, 0.299, 0.1, 0.0372, 0.0223, 0.01] | [10.0, 3.125, 0.597, 0.198, 0.1, 0.0378, 0.022, 0.01] | 0 | [75.0, 82.0, 90.0, 100.0, 124.0, 170.0, 200.0, 289.0] | [150.0, 170.0, 210.0, 250.0, 294.0, 400.0, 500.0, 711.0]
HV 31.5A | HV 31.5A | 31.5 | 0 | [10.0, 2.34, 0.722, 0.181, 0.1, 0.055, 0.0296, 0.01] | [10.0, 2.84, 0.368, 0.164, 0.1, 0.0621, 0.0378, 0.0195, 0.01] | 0 | [95.0, 110.0, 125.0, 150.0, 165.0, 200.0, 250.0, 390.0] | [189.0, 220.0, 300.0, 350.0, 393.0, 450.0, 530.0, 700.0, 960.0]
HV 40A | HV 40A | 40 | 0 | [10.0, 1.3, 0.161, 0.1, 0.0611, 0.0399, 0.0141, 0.01] | [10.0, 2.05, 0.369, 0.198, 0.1, 0.051, 0.0298, 0.01] | 0 | [120.0, 150.0, 200.0, 223.0, 260.0, 300.0, 450.0, 532.0] | [240.0, 300.0, 400.0, 450.0, 530.0, 650.0, 800.0, 1311.0]
HV 50A | HV 50A | 50 | 0 | [10.0, 3.215, 0.597, 0.198, 0.1, 0.0378, 0.022, 0.01] | [10.0, 3.64, 0.854, 0.281, 0.1, 0.0531, 0.022, 0.01] | 0 | [150.0, 170.0, 210.0, 250.0, 294.0, 400.0, 500.0, 711.0] | [300.0, 350.0, 450.0, 550.0, 700.0, 850.0, 1200.0, 1752.0]
HV 6.3A | HV 6.3A | 6.3 | 0 | [10.0, 1.39, 0.344, 0.168, 0.1, 0.056, 0.0263, 0.01] | [10.0, 1.711, 0.516, 0.198, 0.1, 0.0634, 0.0303, 0.01] | 0 | [19.0, 19.5, 20.4, 20.8, 22.0, 25.0, 32.0, 48.0] | [38.0, 40.0, 43.0, 48.0, 53.0, 60.0, 75.0, 118.0]
HV 63A | HV 63A | 63 | 0 | [10.0, 2.84, 0.368, 0.164, 0.1, 0.0621, 0.0378, 0.0195, 0.01] | [10.0, 1.82, 0.344, 0.1, 0.0467, 0.0269, 0.01] | 0 | [189.0, 220.0, 300.0, 350.0, 393.0, 450.0, 530.0, 700.0, 961.0] | [378.0, 500.0, 700.0, 934.0, 1200.0, 1500.0, 2366.0]
HV 80A | HV 80A | 80 | 0 | [10.0, 2.05, 0.369, 0.198, 0.1, 0.051, 0.0298, 0.01] | [10.0, 4.15, 1.03, 0.198, 0.1, 0.051, 0.0172, 0.01] | 0 | [240.0, 300.0, 400.0, 450.0, 530.0, 650.0, 800.0, 1311.0] | [480.0, 550.0, 700.0, 1000.0, 1260.0, 1600.0, 2500.0, 3227.0]
Siemens NH-1-100 | Siemens NH-1-100 | 100 | [5400.0, 2000.0, 400.0, 20.0, 1.0, 0.2, 0.012, 0.004] | 0 | 0 | [150.0, 190.0, 250.0, 430.0, 900.0, 1250.0, 2700.0, 3600.0] | 0 | 0
Siemens NH-1-125 | Siemens NH-1-125 | 125 | [4800.0, 120.0, 7.0, 0.1, 0.004] | 0 | 0 | [180.0, 400.0, 740.0, 2000.0, 4250.0] | 0 | 0
Siemens NH-1-16 | Siemens NH-1-16 | 16 | [4000.0, 400.0, 2.0, 0.1, 0.04, 0.01] | 0 | 0 | [26.0, 35.0, 75.0, 150.0, 200.0, 300.0] | 0 | 0
Siemens NH-1-160 | Siemens NH-1-160 | 160 | [4800.0, 120.0, 7.0, 0.1, 0.004] | 0 | 0 | [210.0, 500.0, 900.0, 2300.0, 5000.0] | 0 | 0
Siemens NH-1-25 | Siemens NH-1-25 | 25 | [4000.0, 1000.0, 10.0, 0.2, 0.02, 0.01] | 0 | 0 | [40.0, 50.0, 100.0, 210.0, 400.0, 500.0] | 0 | 0
Siemens NH-1-50 | Siemens NH-1-50 | 50 | [4000.0, 40.0, 4.0, 1.0, 0.02, 0.01] | 0 | 0 | [86.0, 200.0, 300.0, 400.0, 1000.0, 1280.0] | 0 | 0
Siemens NH-1-63 | Siemens NH-1-63 | 63 | [4000.0, 100.0, 10.0, 2.0, 0.04, 0.01] | 0 | 0 | [100.0, 200.0, 300.0, 400.0, 1000.0, 1500.0] | 0 | 0
Siemens NH-1-80 | Siemens NH-1-80 | 80 | [4800.0, 120.0, 7.0, 0.1, 0.01] | 0 | 0 | [150.58, 250.0, 450.0, 1150.0, 2470.0] | 0 | 0
Siemens NH-2-1000 | Siemens NH-2-1000 | 1000 | [4800.0, 120.0, 7.0, 0.1, 0.004] | 0 | 0 | [1900.0, 3500.0, 8400.0, 24000.0, 52000.0] | 0 | 0
Siemens NH-2-200 | Siemens NH-2-200 | 200 | [4800.0, 120.0, 7.0, 0.1, 0.004] | 0 | 0 | [280.0, 650.0, 1200.0, 3000.0, 7000.0] | 0 | 0
Siemens NH-2-224 | Siemens NH-2-224 | 224 | [4800.0, 120.0, 7.0, 0.2, 0.04, 0.004] | 0 | 0 | [400.0, 750.0, 1453.0, 3025.0, 4315.0, 7600.0] | 0 | 0
Siemens NH-2-250 | Siemens NH-2-250 | 250 | [4800.0, 120.0, 7.0, 0.1, 0.004] | 0 | 0 | [450.0, 800.0, 1650.0, 4000.0, 8500.0] | 0 | 0
Siemens NH-2-315 | Siemens NH-2-315 | 315 | [4800.0, 120.0, 7.0, 0.1, 0.004] | 0 | 0 | [550.0, 920.0, 1900.0, 5000.0, 11000.0] | 0 | 0
Siemens NH-2-355 | Siemens NH-2-355 | 355 | [4800.0, 120.0, 6.0, 0.1, 0.004] | 0 | 0 | [650.0, 1116.27, 2350.0, 5840.0, 12790.0] | 0 | 0
Siemens NH-2-400 | Siemens NH-2-400 | 400 | [4800.0, 120.0, 7.0, 0.1, 0.004] | 0 | 0 | [720.0, 1350.0, 2800.0, 6500.0, 15000.0] | 0 | 0
Siemens NH-2-425 | Siemens NH-2-425 | 425 | [4800.0, 120.0, 7.0, 0.1, 0.004] | 0 | 0 | [850.0, 1500.0, 3050.0, 7500.0, 16500.0] | 0 | 0
Siemens NH-2-630 | Siemens NH-2-630 | 630 | [4800.0, 120.0, 7.0, 0.1, 0.004] | 0 | 0 | [1200.0, 2000.0, 4800.0, 12000.0, 26000.0] | 0 | 0

## dtypes
| element | column | dtype
0 | bus | name | object
1 | bus | vn_kv | float64
2 | bus | type | object
3 | bus | zone | object
4 | bus | in_service | bool
5 | load | name | object
6 | load | bus | uint32
7 | load | p_mw | float64
8 | load | q_mvar | float64
9 | load | const_z_percent | float64
10 | load | const_i_percent | float64
11 | load | sn_mva | float64
12 | load | scaling | float64
13 | load | in_service | bool
14 | load | type | object
15 | ext_grid | name | object
16 | ext_grid | bus | uint32
17 | ext_grid | vm_pu | float64
18 | ext_grid | va_degree | float64
19 | ext_grid | slack_weight | float64
20 | ext_grid | in_service | bool
21 | line | name | object
22 | line | std_type | object
23 | line | from_bus | uint32
24 | line | to_bus | uint32
25 | line | length_km | float64
26 | line | r_ohm_per_km | float64
27 | line | x_ohm_per_km | float64
28 | line | c_nf_per_km | float64
29 | line | g_us_per_km | float64
30 | line | max_i_ka | float64
31 | line | df | float64
32 | line | parallel | uint32
33 | line | type | object
34 | line | in_service | bool
35 | trafo | name | object
36 | trafo | std_type | object
37 | trafo | hv_bus | uint32
38 | trafo | lv_bus | uint32
39 | trafo | sn_mva | float64
40 | trafo | vn_hv_kv | float64
41 | trafo | vn_lv_kv | float64
42 | trafo | vk_percent | float64
43 | trafo | vkr_percent | float64
44 | trafo | pfe_kw | float64
45 | trafo | i0_percent | float64
46 | trafo | shift_degree | float64
47 | trafo | tap_side | object
48 | trafo | tap_neutral | int32
49 | trafo | tap_min | int32
50 | trafo | tap_max | int32
51 | trafo | tap_step_percent | float64
52 | trafo | tap_step_degree | float64
53 | trafo | tap_pos | int32
54 | trafo | tap_phase_shifter | bool
55 | trafo | parallel | uint32
56 | trafo | df | float64
57 | trafo | in_service | bool
58 | line_geodata | coords | object
59 | bus_geodata | x | float64
60 | bus_geodata | y | float64
61 | bus_geodata | coords | object

## parameters
| version | format_version | converged | OPF_converged | name | f_hz | sn_mva
0 | 2.14.6 | 2.14.0 | FALSE | FALSE |  | 50 | 1