## bus
| name | vn_kv | type | zone | in_service
0 | bus_LV_5568-23_0_3_node_0 | 0.4 | n |  | TRUE
1 | bus_LV_5568-23_0_3_node_1 | 0.4 | n |  | TRUE
2 | bus_LV_5568-23_0_3_node_2 | 0.4 | n |  | TRUE
3 | bus_LV_5568-23_0_3_node_3 | 0.4 | n |  | TRUE
4 | bus_LV_5568-23_0_3_node_33 | 0.4 | n |  | TRUE
5 | bus_LV_5568-23_0_3_node_77 | 0.4 | n |  | TRUE
6 | bus_LV_5568-23_0_3_node_17 | 0.4 | n |  | TRUE
7 | bus_LV_5568-23_0_3_node_75 | 0.4 | n |  | TRUE
8 | bus_LV_5568-23_0_3_node_74 | 0.4 | n |  | TRUE
9 | bus_LV_5568-23_0_3_node_4 | 0.4 | n |  | TRUE
10 | bus_LV_5568-23_0_3_node_5 | 0.4 | n |  | TRUE
11 | bus_LV_5568-23_0_3_node_7 | 0.4 | n |  | TRUE
12 | bus_LV_5568-23_0_3_node_8 | 0.4 | n |  | TRUE
13 | bus_LV_5568-23_0_3_node_6 | 0.4 | n |  | TRUE
14 | bus_LV_5568-23_0_3_node_58 | 0.4 | n |  | TRUE
15 | bus_LV_5568-23_0_3_node_78 | 0.4 | n |  | TRUE
16 | bus_LV_5568-23_0_3_node_9 | 0.4 | n |  | TRUE
17 | bus_LV_5568-23_0_3_node_55 | 0.4 | n |  | TRUE
18 | bus_LV_5568-23_0_3_node_10 | 0.4 | n |  | TRUE
19 | bus_LV_5568-23_0_3_node_11 | 0.4 | n |  | TRUE
20 | bus_LV_5568-23_0_3_node_12 | 0.4 | n |  | TRUE
21 | bus_LV_5568-23_0_3_node_32 | 0.4 | n |  | TRUE
22 | bus_LV_5568-23_0_3_node_29 | 0.4 | n |  | TRUE
23 | bus_LV_5568-23_0_3_node_30 | 0.4 | n |  | TRUE
24 | bus_LV_5568-23_0_3_node_31 | 0.4 | n |  | TRUE
25 | bus_LV_5568-23_0_3_node_13 | 0.4 | n |  | TRUE
26 | bus_LV_5568-23_0_3_node_14 | 0.4 | n |  | TRUE
27 | bus_LV_5568-23_0_3_node_15 | 0.4 | n |  | TRUE
28 | bus_LV_5568-23_0_3_node_16 | 0.4 | n |  | TRUE
29 | bus_LV_5568-23_0_3_node_18 | 0.4 | n |  | TRUE
30 | bus_LV_5568-23_0_3_node_19 | 0.4 | n |  | TRUE
31 | bus_LV_5568-23_0_3_node_21 | 0.4 | n |  | TRUE
32 | bus_LV_5568-23_0_3_node_38 | 0.4 | n |  | TRUE
33 | bus_LV_5568-23_0_3_node_20 | 0.4 | n |  | TRUE
34 | bus_LV_5568-23_0_3_node_22 | 0.4 | n |  | TRUE
35 | bus_LV_5568-23_0_3_node_23 | 0.4 | n |  | TRUE
36 | bus_LV_5568-23_0_3_node_24 | 0.4 | n |  | TRUE
37 | bus_LV_5568-23_0_3_node_52 | 0.4 | n |  | TRUE
38 | bus_LV_5568-23_0_3_node_39 | 0.4 | n |  | TRUE
39 | bus_LV_5568-23_0_3_node_25 | 0.4 | n |  | TRUE
40 | bus_LV_5568-23_0_3_node_27 | 0.4 | n |  | TRUE
41 | bus_LV_5568-23_0_3_node_50 | 0.4 | n |  | TRUE
42 | bus_LV_5568-23_0_3_node_28 | 0.4 | n |  | TRUE
43 | bus_LV_5568-23_0_3_node_37 | 0.4 | n |  | TRUE
44 | bus_LV_5568-23_0_3_node_34 | 0.4 | n |  | TRUE
45 | bus_LV_5568-23_0_3_node_63 | 0.4 | n |  | TRUE
46 | bus_LV_5568-23_0_3_node_35 | 0.4 | n |  | TRUE
47 | bus_LV_5568-23_0_3_node_72 | 0.4 | n |  | TRUE
48 | bus_LV_5568-23_0_3_node_73 | 0.4 | n |  | TRUE
49 | bus_LV_5568-23_0_3_node_36 | 0.4 | n |  | TRUE
50 | bus_LV_5568-23_0_3_node_65 | 0.4 | n |  | TRUE
51 | bus_LV_5568-23_0_3_node_66 | 0.4 | n |  | TRUE
52 | bus_LV_5568-23_0_3_node_61 | 0.4 | n |  | TRUE
53 | bus_LV_5568-23_0_3_node_40 | 0.4 | n |  | TRUE
54 | bus_LV_5568-23_0_3_node_64 | 0.4 | n |  | TRUE
55 | bus_LV_5568-23_0_3_node_59 | 0.4 | n |  | TRUE
56 | bus_LV_5568-23_0_3_node_69 | 0.4 | n |  | TRUE
57 | bus_LV_5568-23_0_3_node_51 | 0.4 | n |  | TRUE
58 | bus_LV_5568-23_0_3_node_41 | 0.4 | n |  | TRUE
59 | bus_LV_5568-23_0_3_node_42 | 0.4 | n |  | TRUE
60 | bus_LV_5568-23_0_3_node_43 | 0.4 | n |  | TRUE
61 | bus_LV_5568-23_0_3_node_44 | 0.4 | n |  | TRUE
62 | bus_LV_5568-23_0_3_node_45 | 0.4 | n |  | TRUE
63 | bus_LV_5568-23_0_3_node_46 | 0.4 | n |  | TRUE
64 | bus_LV_5568-23_0_3_node_47 | 0.4 | n |  | TRUE
65 | bus_LV_5568-23_0_3_node_71 | 0.4 | n |  | TRUE
66 | bus_LV_5568-23_0_3_node_54 | 0.4 | n |  | TRUE
67 | bus_LV_5568-23_0_3_node_70 | 0.4 | n |  | TRUE
68 | bus_LV_5568-23_0_3_node_62 | 0.4 | n |  | TRUE
69 | bus_LV_5568-23_0_3_node_48 | 0.4 | n |  | TRUE
70 | bus_LV_5568-23_0_3_node_49 | 0.4 | n |  | TRUE
71 | bus_LV_5568-23_0_3_node_53 | 0.4 | n |  | TRUE
72 | bus_LV_5568-23_0_3_node_60 | 0.4 | n |  | TRUE
73 | bus_LV_5568-23_0_3_node_57 | 0.4 | n |  | TRUE
74 | bus_LV_5568-23_0_3_node_56 | 0.4 | n |  | TRUE
75 | bus_LV_5568-23_0_3_node_67 | 0.4 | n |  | TRUE
76 | bus_LV_5568-23_0_3_node_68 | 0.4 | n |  | TRUE
77 | bus_MV_318_0_node_51 | 20 | n |  | TRUE

## load
| name | bus | p_mw | q_mvar | const_z_percent | const_i_percent | sn_mva | scaling | in_service | type
0 | LV_5568-23_0_3_load_0 | 0 | 0.0017226 | 0.00043172 | 0 | 0 |  | 1 | TRUE | wye
1 | LV_5568-23_0_3_load_1 | 1 | 0.00082319 | 0.00020631 | 0 | 0 |  | 1 | TRUE | wye
2 | LV_5568-23_0_3_load_3 | 3 | 0.0012795 | 0.00032067 | 0 | 0 |  | 1 | TRUE | wye
3 | LV_5568-23_0_3_load_17 | 6 | 0.0010112 | 0.00025343 | 0 | 0 |  | 1 | TRUE | wye
4 | LV_5568-23_0_3_load_75 | 7 | 0.0013046 | 0.00032696 | 0 | 0 |  | 1 | TRUE | wye
5 | LV_5568-23_0_3_load_4 | 9 | 0.00033687 | 8.4427e-05 | 0 | 0 |  | 1 | TRUE | wye
6 | LV_5568-23_0_3_load_7 | 11 | 0.0004108 | 0.00010296 | 0 | 0 |  | 1 | TRUE | wye
7 | LV_5568-23_0_3_load_8 | 12 | 0.00038679 | 9.6938e-05 | 0 | 0 |  | 1 | TRUE | wye
8 | LV_5568-23_0_3_load_58 | 14 | 0.00057361 | 0.00014376 | 0 | 0 |  | 1 | TRUE | wye
9 | LV_5568-23_0_3_load_78 | 15 | 0.0006224 | 0.00015599 | 0 | 0 |  | 1 | TRUE | wye
10 | LV_5568-23_0_3_load_55 | 17 | 0.00056366 | 0.00014127 | 0 | 0 |  | 1 | TRUE | wye
11 | LV_5568-23_0_3_load_10 | 18 | 0.00074317 | 0.00018626 | 0 | 0 |  | 1 | TRUE | wye
12 | LV_5568-23_0_3_load_12 | 20 | 0.00031207 | 7.8213e-05 | 0 | 0 |  | 1 | TRUE | wye
13 | LV_5568-23_0_3_load_32 | 21 | 0.00031468 | 7.8867e-05 | 0 | 0 |  | 1 | TRUE | wye
14 | LV_5568-23_0_3_load_29 | 22 | 0.00055102 | 0.0001381 | 0 | 0 |  | 1 | TRUE | wye
15 | LV_5568-23_0_3_load_30 | 23 | 0.00091686 | 0.00022979 | 0 | 0 |  | 1 | TRUE | wye
16 | LV_5568-23_0_3_load_31 | 24 | 0.00044332 | 0.00011111 | 0 | 0 |  | 1 | TRUE | wye
17 | LV_5568-23_0_3_load_13 | 25 | 0.00047339 | 0.00011864 | 0 | 0 |  | 1 | TRUE | wye
18 | LV_5568-23_0_3_load_14 | 26 | 0.00041663 | 0.00010442 | 0 | 0 |  | 1 | TRUE | wye
19 | LV_5568-23_0_3_load_15 | 27 | 0.00045589 | 0.00011426 | 0 | 0 |  | 1 | TRUE | wye
20 | LV_5568-23_0_3_load_16 | 28 | 0.0013276 | 0.00033272 | 0 | 0 |  | 1 | TRUE | wye
21 | LV_5568-23_0_3_load_19 | 30 | 0.00065745 | 0.00016477 | 0 | 0 |  | 1 | TRUE | wye
22 | LV_5568-23_0_3_load_21 | 31 | 0.001113 | 0.00027895 | 0 | 0 |  | 1 | TRUE | wye
23 | LV_5568-23_0_3_load_38 | 32 | 0.022362 | 0.0056046 | 0 | 0 |  | 1 | TRUE | wye
24 | LV_5568-23_0_3_load_22 | 34 | 0.00027226 | 6.8234e-05 | 0 | 0 |  | 1 | TRUE | wye
25 | LV_5568-23_0_3_load_23 | 35 | 0.00050587 | 0.00012678 | 0 | 0 |  | 1 | TRUE | wye
26 | LV_5568-23_0_3_load_24 | 36 | 0.00035374 | 8.8654e-05 | 0 | 0 |  | 1 | TRUE | wye
27 | LV_5568-23_0_3_load_39 | 38 | 0.018836 | 0.0047209 | 0 | 0 |  | 1 | TRUE | wye
28 | LV_5568-23_0_3_load_25 | 39 | 0.00044706 | 0.00011204 | 0 | 0 |  | 1 | TRUE | wye
29 | LV_5568-23_0_3_load_27 | 40 | 0.0004862 | 0.00012185 | 0 | 0 |  | 1 | TRUE | wye
30 | LV_5568-23_0_3_load_37 | 43 | 0.00083185 | 0.00020848 | 0 | 0 |  | 1 | TRUE | wye
31 | LV_5568-23_0_3_load_34 | 44 | 0.0012302 | 0.00030832 | 0 | 0 |  | 1 | TRUE | wye
32 | LV_5568-23_0_3_load_63 | 45 | 0.00059368 | 0.00014879 | 0 | 0 |  | 1 | TRUE | wye
33 | LV_5568-23_0_3_load_72 | 47 | 0.0011198 | 0.00028064 | 0 | 0 |  | 1 | TRUE | wye
34 | LV_5568-23_0_3_load_73 | 48 | 0.0012068 | 0.00030246 | 0 | 0 |  | 1 | TRUE | wye
35 | LV_5568-23_0_3_load_36 | 49 | 0.00037079 | 9.2928e-05 | 0 | 0 |  | 1 | TRUE | wye
36 | LV_5568-23_0_3_load_65 | 50 | 0.00062853 | 0.00015753 | 0 | 0 |  | 1 | TRUE | wye
37 | LV_5568-23_0_3_load_66 | 51 | 0.0004747 | 0.00011897 | 0 | 0 |  | 1 | TRUE | wye
38 | LV_5568-23_0_3_load_61 | 52 | 0.00068755 | 0.00017232 | 0 | 0 |  | 1 | TRUE | wye
39 | LV_5568-23_0_3_load_64 | 54 | 0.0056118 | 0.0014064 | 0 | 0 |  | 1 | TRUE | wye
40 | LV_5568-23_0_3_load_59 | 55 | 0.0013892 | 0.00034817 | 0 | 0 |  | 1 | TRUE | wye
41 | LV_5568-23_0_3_load_69 | 56 | 0.017219 | 0.0043155 | 0 | 0 |  | 1 | TRUE | wye
42 | LV_5568-23_0_3_load_51 | 57 | 0.0041165 | 0.0010317 | 0 | 0 |  | 1 | TRUE | wye
43 | LV_5568-23_0_3_load_41 | 58 | 0.00037028 | 9.2801e-05 | 0 | 0 |  | 1 | TRUE | wye
44 | LV_5568-23_0_3_load_42 | 59 | 0.00034433 | 8.6298e-05 | 0 | 0 |  | 1 | TRUE | wye
45 | LV_5568-23_0_3_load_44 | 61 | 0.00019184 | 4.808e-05 | 0 | 0 |  | 1 | TRUE | wye
46 | LV_5568-23_0_3_load_45 | 62 | 0.0088074 | 0.0022073 | 0 | 0 |  | 1 | TRUE | wye
47 | LV_5568-23_0_3_load_46 | 63 | 0.030845 | 0.0077305 | 0 | 0 |  | 1 | TRUE | wye
48 | LV_5568-23_0_3_load_47 | 64 | 0.00048969 | 0.00012273 | 0 | 0 |  | 1 | TRUE | wye
49 | LV_5568-23_0_3_load_71 | 65 | 0.016657 | 0.0041746 | 0 | 0 |  | 1 | TRUE | wye
50 | LV_5568-23_0_3_load_54 | 66 | 0.0005021 | 0.00012584 | 0 | 0 |  | 1 | TRUE | wye
51 | LV_5568-23_0_3_load_70 | 67 | 0.036605 | 0.009174 | 0 | 0 |  | 1 | TRUE | wye
52 | LV_5568-23_0_3_load_62 | 68 | 0.00062721 | 0.00015719 | 0 | 0 |  | 1 | TRUE | wye
53 | LV_5568-23_0_3_load_48 | 69 | 0.021041 | 0.0052733 | 0 | 0 |  | 1 | TRUE | wye
54 | LV_5568-23_0_3_load_49 | 70 | 0.0015036 | 0.00037684 | 0 | 0 |  | 1 | TRUE | wye
55 | LV_5568-23_0_3_load_53 | 71 | 0.00076029 | 0.00019055 | 0 | 0 |  | 1 | TRUE | wye
56 | LV_5568-23_0_3_load_60 | 72 | 0.00080095 | 0.00020074 | 0 | 0 |  | 1 | TRUE | wye
57 | LV_5568-23_0_3_load_57 | 73 | 0.00035248 | 8.834e-05 | 0 | 0 |  | 1 | TRUE | wye
58 | LV_5568-23_0_3_load_67 | 75 | 0.00062819 | 0.00015744 | 0 | 0 |  | 1 | TRUE | wye
59 | LV_5568-23_0_3_load_68 | 76 | 0.00066793 | 0.0001674 | 0 | 0 |  | 1 | TRUE | wye

## ext_grid
| name | bus | vm_pu | va_degree | slack_weight | in_service
0 |  | 38 | 1 | 0 | 1 | TRUE

## line
| name | std_type | from_bus | to_bus | length_km | r_ohm_per_km | x_ohm_per_km | c_nf_per_km | g_us_per_km | max_i_ka | df | parallel | type | in_service
0 | LV_5568-23_0_3_line_0 | NAYY 4x150 SE | 0 | 1 | 0.048044 | 0.208 | 0.08 | 261 | 0 | 0.27 | 1 | 1 | cs | TRUE
1 | LV_5568-23_0_3_line_1 | NAYY 4x150 SE | 0 | 2 | 0.032516 | 0.208 | 0.08 | 261 | 0 | 0.27 | 1 | 1 | cs | TRUE
2 | LV_5568-23_0_3_line_2 | NAYY 4x150 SE | 1 | 3 | 0.019726 | 0.208 | 0.08 | 261 | 0 | 0.27 | 1 | 1 | cs | TRUE
3 | LV_5568-23_0_3_line_3 | NAYY 4x150 SE | 1 | 4 | 0.16713 | 0.208 | 0.08 | 261 | 0 | 0.27 | 1 | 1 | cs | TRUE
4 | LV_5568-23_0_3_line_4 | NAYY 4x150 SE | 2 | 5 | 0.22457 | 0.208 | 0.08 | 261 | 0 | 0.27 | 1 | 1 | cs | TRUE
5 | LV_5568-23_0_3_line_5 | NAYY 4x150 SE | 4 | 6 | 0.12265 | 0.208 | 0.08 | 261 | 0 | 0.27 | 1 | 1 | cs | TRUE
6 | LV_5568-23_0_3_line_6 | NAYY 4x150 SE | 5 | 7 | 0.024902 | 0.208 | 0.08 | 261 | 0 | 0.27 | 1 | 1 | cs | TRUE
7 | LV_5568-23_0_3_line_7 | NAYY 4x150 SE | 6 | 27 | 0.04867 | 0.208 | 0.08 | 261 | 0 | 0.27 | 1 | 1 | cs | TRUE
8 | LV_5568-23_0_3_line_8 | NAYY 4x150 SE | 7 | 8 | 0.34276 | 0.208 | 0.08 | 261 | 0 | 0.27 | 1 | 1 | cs | TRUE
9 | LV_5568-23_0_3_line_9 | NAYY 4x150 SE | 8 | 48 | 0.068463 | 0.208 | 0.08 | 261 | 0 | 0.27 | 1 | 1 | cs | TRUE
10 | LV_5568-23_0_3_line_10 | NAYY 4x150 SE | 9 | 10 | 0.062121 | 0.208 | 0.08 | 261 | 0 | 0.27 | 1 | 1 | cs | TRUE
11 | LV_5568-23_0_3_line_11 | NAYY 4x150 SE | 9 | 11 | 0.14879 | 0.208 | 0.08 | 261 | 0 | 0.27 | 1 | 1 | cs | TRUE
12 | LV_5568-23_0_3_line_12 | NAYY 4x150 SE | 10 | 12 | 0.07629 | 0.208 | 0.08 | 261 | 0 | 0.27 | 1 | 1 | cs | TRUE
13 | LV_5568-23_0_3_line_13 | NAYY 4x150 SE | 11 | 15 | 0.24132 | 0.208 | 0.08 | 261 | 0 | 0.27 | 1 | 1 | cs | TRUE
14 | LV_5568-23_0_3_line_14 | NAYY 4x150 SE | 11 | 13 | 0.099952 | 0.208 | 0.08 | 261 | 0 | 0.27 | 1 | 1 | cs | TRUE
15 | LV_5568-23_0_3_line_15 | NAYY 4x150 SE | 12 | 16 | 0.036028 | 0.208 | 0.08 | 261 | 0 | 0.27 | 1 | 1 | cs | TRUE
16 | LV_5568-23_0_3_line_16 | NAYY 4x150 SE | 13 | 14 | 0.19479 | 0.208 | 0.08 | 261 | 0 | 0.27 | 1 | 1 | cs | TRUE
17 | LV_5568-23_0_3_line_17 | NAYY 4x150 SE | 14 | 17 | 0.28216 | 0.208 | 0.08 | 261 | 0 | 0.27 | 1 | 1 | cs | TRUE
18 | LV_5568-23_0_3_line_18 | NAYY 4x150 SE | 16 | 18 | 0.088742 | 0.208 | 0.08 | 261 | 0 | 0.27 | 1 | 1 | cs | TRUE
19 | LV_5568-23_0_3_line_19 | NAYY 4x150 SE | 17 | 74 | 0.018522 | 0.208 | 0.08 | 261 | 0 | 0.27 | 1 | 1 | cs | TRUE
20 | LV_5568-23_0_3_line_20 | NAYY 4x150 SE | 18 | 19 | 0.072746 | 0.208 | 0.08 | 261 | 0 | 0.27 | 1 | 1 | cs | TRUE
21 | LV_5568-23_0_3_line_21 | NAYY 4x150 SE | 19 | 20 | 0.10201 | 0.208 | 0.08 | 261 | 0 | 0.27 | 1 | 1 | cs | TRUE
22 | LV_5568-23_0_3_line_22 | NAYY 4x150 SE | 20 | 21 | 0.0075153 | 0.208 | 0.08 | 261 | 0 | 0.27 | 1 | 1 | cs | TRUE
23 | LV_5568-23_0_3_line_23 | NAYY 4x150 SE | 21 | 24 | 0.037863 | 0.208 | 0.08 | 261 | 0 | 0.27 | 1 | 1 | cs | TRUE
24 | LV_5568-23_0_3_line_24 | NAYY 4x150 SE | 22 | 23 | 0.0070018 | 0.208 | 0.08 | 261 | 0 | 0.27 | 1 | 1 | cs | TRUE
25 | LV_5568-23_0_3_line_25 | NAYY 4x150 SE | 23 | 24 | 0.028359 | 0.208 | 0.08 | 261 | 0 | 0.27 | 1 | 1 | cs | TRUE
26 | LV_5568-23_0_3_line_26 | NAYY 4x150 SE | 25 | 26 | 0.049911 | 0.208 | 0.08 | 261 | 0 | 0.27 | 1 | 1 | cs | TRUE
27 | LV_5568-23_0_3_line_27 | NAYY 4x150 SE | 25 | 27 | 0.038233 | 0.208 | 0.08 | 261 | 0 | 0.27 | 1 | 1 | cs | TRUE
28 | LV_5568-23_0_3_line_28 | NAYY 4x150 SE | 26 | 28 | 0.006518 | 0.208 | 0.08 | 261 | 0 | 0.27 | 1 | 1 | cs | TRUE
29 | LV_5568-23_0_3_line_29 | NAYY 4x150 SE | 28 | 29 | 0.0072544 | 0.208 | 0.08 | 261 | 0 | 0.27 | 1 | 1 | cs | TRUE
30 | LV_5568-23_0_3_line_30 | NAYY 4x150 SE | 29 | 30 | 0.026618 | 0.208 | 0.08 | 261 | 0 | 0.27 | 1 | 1 | cs | TRUE
31 | LV_5568-23_0_3_line_31 | NAYY 4x150 SE | 30 | 33 | 0.0080672 | 0.208 | 0.08 | 261 | 0 | 0.27 | 1 | 1 | cs | TRUE
32 | LV_5568-23_0_3_line_32 | NAYY 4x150 SE | 31 | 32 | 0.0048234 | 0.208 | 0.08 | 261 | 0 | 0.27 | 1 | 1 | cs | TRUE
33 | LV_5568-23_0_3_line_33 | NAYY 4x150 SE | 32 | 38 | 0.0035419 | 0.208 | 0.08 | 261 | 0 | 0.27 | 1 | 1 | cs | TRUE
34 | LV_5568-23_0_3_line_34 | NAYY 4x150 SE | 33 | 34 | 0.018927 | 0.208 | 0.08 | 261 | 0 | 0.27 | 1 | 1 | cs | TRUE
35 | LV_5568-23_0_3_line_35 | NAYY 4x150 SE | 33 | 35 | 0.027779 | 0.208 | 0.08 | 261 | 0 | 0.27 | 1 | 1 | cs | TRUE
36 | LV_5568-23_0_3_line_36 | NAYY 4x150 SE | 34 | 36 | 0.020468 | 0.208 | 0.08 | 261 | 0 | 0.27 | 1 | 1 | cs | TRUE
37 | LV_5568-23_0_3_line_37 | NAYY 4x150 SE | 35 | 37 | 0.019083 | 0.208 | 0.08 | 261 | 0 | 0.27 | 1 | 1 | cs | TRUE
38 | LV_5568-23_0_3_line_38 | NAYY 4x150 SE | 36 | 39 | 0.010897 | 0.208 | 0.08 | 261 | 0 | 0.27 | 1 | 1 | cs | TRUE
39 | LV_5568-23_0_3_line_39 | NAYY 4x150 SE | 37 | 40 | 0.021429 | 0.208 | 0.08 | 261 | 0 | 0.27 | 1 | 1 | cs | TRUE
40 | LV_5568-23_0_3_line_40 | NAYY 4x150 SE | 37 | 41 | 0.008848 | 0.208 | 0.08 | 261 | 0 | 0.27 | 1 | 1 | cs | TRUE
41 | LV_5568-23_0_3_line_41 | NAYY 4x150 SE | 38 | 53 | 0.036875 | 0.208 | 0.08 | 261 | 0 | 0.27 | 1 | 2 | cs | TRUE
42 | LV_5568-23_0_3_line_42 | NAYY 4x150 SE | 41 | 71 | 0.012684 | 0.208 | 0.08 | 261 | 0 | 0.27 | 1 | 1 | cs | TRUE
43 | LV_5568-23_0_3_line_43 | NAYY 4x150 SE | 41 | 69 | 0.01726 | 0.208 | 0.08 | 261 | 0 | 0.27 | 1 | 1 | cs | TRUE
44 | LV_5568-23_0_3_line_44 | NAYY 4x150 SE | 42 | 43 | 0.054976 | 0.208 | 0.08 | 261 | 0 | 0.27 | 1 | 1 | cs | TRUE
45 | LV_5568-23_0_3_line_45 | NAYY 4x150 SE | 42 | 44 | 0.018203 | 0.208 | 0.08 | 261 | 0 | 0.27 | 1 | 1 | cs | TRUE
46 | LV_5568-23_0_3_line_46 | NAYY 4x150 SE | 43 | 45 | 0.016835 | 0.208 | 0.08 | 261 | 0 | 0.27 | 1 | 1 | cs | TRUE
47 | LV_5568-23_0_3_line_47 | NAYY 4x150 SE | 44 | 46 | 0.056252 | 0.208 | 0.08 | 261 | 0 | 0.27 | 1 | 1 | cs | TRUE
48 | LV_5568-23_0_3_line_48 | NAYY 4x150 SE | 45 | 52 | 0.03498 | 0.208 | 0.08 | 261 | 0 | 0.27 | 1 | 1 | cs | TRUE
49 | LV_5568-23_0_3_line_49 | NAYY 4x150 SE | 46 | 49 | 0.0076845 | 0.208 | 0.08 | 261 | 0 | 0.27 | 1 | 1 | cs | TRUE
50 | LV_5568-23_0_3_line_50 | NAYY 4x150 SE | 47 | 48 | 0.012399 | 0.208 | 0.08 | 261 | 0 | 0.27 | 1 | 1 | cs | TRUE
51 | LV_5568-23_0_3_line_51 | NAYY 4x150 SE | 49 | 50 | 0.0097996 | 0.208 | 0.08 | 261 | 0 | 0.27 | 1 | 1 | cs | TRUE
52 | LV_5568-23_0_3_line_52 | NAYY 4x150 SE | 50 | 51 | 0.010542 | 0.208 | 0.08 | 261 | 0 | 0.27 | 1 | 1 | cs | TRUE
53 | LV_5568-23_0_3_line_53 | NAYY 4x150 SE | 51 | 75 | 0.010689 | 0.208 | 0.08 | 261 | 0 | 0.27 | 1 | 1 | cs | TRUE
54 | LV_5568-23_0_3_line_54 | NAYY 4x150 SE | 52 | 72 | 0.016907 | 0.208 | 0.08 | 261 | 0 | 0.27 | 1 | 1 | cs | TRUE
55 | LV_5568-23_0_3_line_55 | NAYY 4x150 SE | 53 | 54 | 0.0064 | 0.208 | 0.08 | 261 | 0 | 0.27 | 1 | 2 | cs | TRUE
56 | LV_5568-23_0_3_line_56 | NAYY 4x150 SE | 53 | 55 | 0.0052059 | 0.208 | 0.08 | 261 | 0 | 0.27 | 1 | 1 | cs | TRUE
57 | LV_5568-23_0_3_line_57 | NAYY 4x150 SE | 54 | 56 | 1.097e-05 | 0.208 | 0.08 | 261 | 0 | 0.27 | 1 | 2 | cs | TRUE
58 | LV_5568-23_0_3_line_58 | NAYY 4x150 SE | 55 | 57 | 0.0099723 | 0.208 | 0.08 | 261 | 0 | 0.27 | 1 | 1 | cs | TRUE
59 | LV_5568-23_0_3_line_59 | NAYY 4x150 SE | 56 | 67 | 0.015351 | 0.208 | 0.08 | 261 | 0 | 0.27 | 1 | 1 | cs | TRUE
60 | LV_5568-23_0_3_line_60 | NAYY 4x150 SE | 57 | 70 | 0.006241 | 0.208 | 0.08 | 261 | 0 | 0.27 | 1 | 1 | cs | TRUE
61 | LV_5568-23_0_3_line_61 | NAYY 4x150 SE | 58 | 59 | 0.012498 | 0.208 | 0.08 | 261 | 0 | 0.27 | 1 | 1 | cs | TRUE
62 | LV_5568-23_0_3_line_62 | NAYY 4x150 SE | 58 | 60 | 0.049565 | 0.208 | 0.08 | 261 | 0 | 0.27 | 1 | 1 | cs | TRUE
63 | LV_5568-23_0_3_line_63 | NAYY 4x150 SE | 59 | 61 | 0.04976 | 0.208 | 0.08 | 261 | 0 | 0.27 | 1 | 1 | cs | TRUE
64 | LV_5568-23_0_3_line_64 | NAYY 4x150 SE | 60 | 62 | 0.034194 | 0.208 | 0.08 | 261 | 0 | 0.27 | 1 | 1 | cs | TRUE
65 | LV_5568-23_0_3_line_65 | NAYY 4x150 SE | 60 | 63 | 0.017717 | 0.208 | 0.08 | 261 | 0 | 0.27 | 1 | 1 | cs | TRUE
66 | LV_5568-23_0_3_line_66 | NAYY 4x150 SE | 61 | 64 | 0.047407 | 0.208 | 0.08 | 261 | 0 | 0.27 | 1 | 1 | cs | TRUE
67 | LV_5568-23_0_3_line_67 | NAYY 4x150 SE | 63 | 65 | 0.0043245 | 0.208 | 0.08 | 261 | 0 | 0.27 | 1 | 1 | cs | TRUE
68 | LV_5568-23_0_3_line_68 | NAYY 4x150 SE | 64 | 66 | 0.016873 | 0.208 | 0.08 | 261 | 0 | 0.27 | 1 | 1 | cs | TRUE
69 | LV_5568-23_0_3_line_69 | NAYY 4x150 SE | 65 | 67 | 0.0092921 | 0.208 | 0.08 | 261 | 0 | 0.27 | 1 | 1 | cs | TRUE
70 | LV_5568-23_0_3_line_70 | NAYY 4x150 SE | 66 | 68 | 0.067589 | 0.208 | 0.08 | 261 | 0 | 0.27 | 1 | 1 | cs | TRUE
71 | LV_5568-23_0_3_line_71 | NAYY 4x150 SE | 68 | 73 | 0.058557 | 0.208 | 0.08 | 261 | 0 | 0.27 | 1 | 1 | cs | TRUE
72 | LV_5568-23_0_3_line_72 | NAYY 4x150 SE | 69 | 70 | 0.016856 | 0.208 | 0.08 | 261 | 0 | 0.27 | 1 | 1 | cs | TRUE
73 | LV_5568-23_0_3_line_73 | NAYY 4x150 SE | 71 | 72 | 0.034001 | 0.208 | 0.08 | 261 | 0 | 0.27 | 1 | 1 | cs | TRUE
74 | LV_5568-23_0_3_line_74 | NAYY 4x150 SE | 73 | 74 | 0.010971 | 0.208 | 0.08 | 261 | 0 | 0.27 | 1 | 1 | cs | TRUE
75 | LV_5568-23_0_3_line_75 | NAYY 4x150 SE | 75 | 76 | 0.010475 | 0.208 | 0.08 | 261 | 0 | 0.27 | 1 | 1 | cs | TRUE

## trafo
| name | std_type | hv_bus | lv_bus | sn_mva | vn_hv_kv | vn_lv_kv | vk_percent | vkr_percent | pfe_kw | i0_percent | shift_degree | tap_side | tap_neutral | tap_min | tap_max | tap_step_percent | tap_step_degree | tap_pos | tap_phase_shifter | parallel | df | in_service
0 | LV_5568-23_0_3_trafo_39 | 0.25 MVA 20/0.4 kV | 77 | 38 | 0.25 | 20 | 0.4 | 6 | 1.44 | 0.8 | 0.32 | 150 | hv | 0 | -2 | 2 | 2.5 | 0 | 0 | FALSE | 1 | 1 | TRUE

## line_geodata
| x0 | y0 | x1 | y1 | x2 | y2 | x3 | y3 | x4 | y4 | x5 | y5 | x6 | y6 | x7 | y7 | x8 | y8 | x9 | y9 | x10 | y10 | x11 | y11 | x12 | y12 | x13 | y13 | x14 | y14
0 | 2526872.5735 | 1186635.0363 | 2526873.9132 | 1186636.6447 | 2526876.7083 | 1186641.191 | 2526879.2527 | 1186646.4519 | 2526881.9953 | 1186653.567 | 2526883.2906 | 1186658.3985 | 2526884.2349 | 1186663.2342 | 2526885.7014 | 1186667.719 | 2526887.1777 | 1186672.3703 | 2526888.9888 | 1186675.7057 | 2526891.2994 | 1186678.7498
1 | 2526842.9402 | 1186622.9599 | 2526848.0133 | 1186624.0874 | 2526852.7228 | 1186625.4417 | 2526857.9577 | 1186626.7006 | 2526862.8436 | 1186628.7532 | 2526868.4543 | 1186631.4195 | 2526871.2181 | 1186633.4091 | 2526872.5735 | 1186635.0363
2 | 2526905.9931 | 1186691.5517 | 2526901.0887 | 1186688.6099 | 2526897.2481 | 1186685.9219 | 2526894.7394 | 1186682.9508 | 2526891.7731 | 1186679.3738 | 2526891.2994 | 1186678.7498
3 | 2526775.1371 | 1186798.9163 | 2526891.2994 | 1186678.7498
4 | 2526842.9402 | 1186622.9599 | 2526834.1799 | 1186398.5565
5 | 2526775.1371 | 1186798.9163 | 2526756.7439 | 1186882.68 | 2526752.7708 | 1186900.3058 | 2526751.739 | 1186905.1435 | 2526749.0479 | 1186918.7558
6 | 2526834.1799 | 1186398.5565 | 2526834.479 | 1186394.317 | 2526832.6441 | 1186389.0475 | 2526826.1443 | 1186375.4492
7 | 2526749.0479 | 1186918.7558 | 2526739.7402 | 1186965.8376 | 2526739.6234 | 1186966.5044
8 | 2526826.1443 | 1186375.4492 | 2527147.9676 | 1186257.4976
9 | 2527147.9676 | 1186257.4976 | 2527145.9189 | 1186259.0902 | 2527143.9395 | 1186260.7264 | 2527142.2337 | 1186263.5266 | 2527142.3705 | 1186267.2382 | 2527143.4854 | 1186269.8039 | 2527145.0104 | 1186272.8316 | 2527148.088 | 1186277.3968 | 2527151.6698 | 1186282.0003 | 2527154.5104 | 1186285.2788 | 2527158.2983 | 1186289.8909 | 2527165.2395 | 1186297.7666 | 2527171.9708 | 1186305.3335 | 2527176.2926 | 1186311.1732 | 2527176.6352 | 1186311.6471
10 | 2525730.3914 | 1187277.5861 | 2525740.808 | 1187278.335 | 2525746.8819 | 1187279.5936 | 2525753.4416 | 1187281.8802 | 2525761.684 | 1187284.5016 | 2525772.2303 | 1187287.7059 | 2525779.6427 | 1187289.2259 | 2525788.6781 | 1187291.1927 | 2525790.67 | 1187291.6445
11 | 2525790.67 | 1187291.6445 | 2525939.4479 | 1187290.1487
12 | 2525730.3914 | 1187277.5861 | 2525694.5455 | 1187273.896 | 2525679.4682 | 1187272.6382 | 2525665.3086 | 1187270.9354 | 2525656.0332 | 1187269.3053 | 2525654.6131 | 1187269.0329
13 | 2525939.4479 | 1187290.1487 | 2525913.7748 | 1187050.1981
14 | 2526019.7665 | 1187348.4407 | 2526014.543 | 1187343.1356 | 2526008.0879 | 1187337.5788 | 2525994.1161 | 1187326.3673 | 2525986.1079 | 1187320.474 | 2525972.6511 | 1187310.8126 | 2525959.7864 | 1187302.756 | 2525949.4209 | 1187298.7376 | 2525944.8535 | 1187295.9036 | 2525939.4479 | 1187290.1487
15 | 2525618.9716 | 1187264.1965 | 2525627.9643 | 1187264.5627 | 2525641.9909 | 1187266.6117 | 2525654.6131 | 1187269.0329
16 | 2526019.7665 | 1187348.4407 | 2526185.2798 | 1187245.7341
17 | 2526450.8781 | 1187340.9653 | 2526185.2798 | 1187245.7341
18 | 2525618.9716 | 1187264.1965 | 2525577.4099 | 1187342.6037
19 | 2526468.8697 | 1187336.6492 | 2526457.3953 | 1187339.8256 | 2526450.8781 | 1187340.9653
20 | 2525506.272 | 1187339.1442 | 2525509.4404 | 1187341.1393 | 2525510.776 | 1187341.7786 | 2525512.5912 | 1187342.3341 | 2525513.9208 | 1187342.4954 | 2525515.8291 | 1187342.5605 | 2525517.6807 | 1187342.3596 | 2525524.7027 | 1187341.3382 | 2525533.7492 | 1187339.9024 | 2525542.9352 | 1187338.6428 | 2525552.3905 | 1187338.1803 | 2525567.4617 | 1187342.0172 | 2525577.4099 | 1187342.6037
21 | 2525506.272 | 1187339.1442 | 2525509.7789 | 1187348.0948 | 2525529.6884 | 1187397.932 | 2525542.098 | 1187428.818 | 2525543.9989 | 1187433.9206
22 | 2525543.9989 | 1187433.9206 | 2525546.6226 | 1187440.963
23 | 2525546.6226 | 1187440.963 | 2525551.2548 | 1187453.3964 | 2525560.8549 | 1187476.0399
24 | 2525573.8811 | 1187508.8478 | 2525572.2119 | 1187502.865 | 2525571.9369 | 1187502.1239
25 | 2525571.9369 | 1187502.1239 | 2525568.3672 | 1187492.5067 | 2525562.1891 | 1187479.1868 | 2525560.8549 | 1187476.0399
26 | 2526738.0952 | 1187004.4117 | 2526738.6513 | 1187007.0976 | 2526742.9185 | 1187018.4521 | 2526748.7849 | 1187029.5534 | 2526754.8748 | 1187040.83 | 2526760.1173 | 1187048.9509
27 | 2526738.0952 | 1187004.4117 | 2526737.0373 | 1186999.3017 | 2526736.7525 | 1186990.3888 | 2526737.3726 | 1186979.3524 | 2526739.6234 | 1186966.5044
28 | 2526760.1173 | 1187048.9509 | 2526761.0271 | 1187050.3603 | 2526763.4324 | 1187054.5609
29 | 2526768.1044 | 1187060.0237 | 2526764.6684 | 1187056.7194 | 2526763.4324 | 1187054.5609
30 | 2526768.1044 | 1187060.0237 | 2526774.6588 | 1187064.3905 | 2526782.084 | 1187066.3341 | 2526791.0201 | 1187067.0473 | 2526793.1165 | 1187067.2008
31 | 2526801.1622 | 1187067.7902 | 2526793.1165 | 1187067.2008
32 | 2526770.134 | 1187104.1555 | 2526770.2425 | 1187099.3334
33 | 2526770.134 | 1187104.1555 | 2526770.089 | 1187106.1601 | 2526770.2541 | 1187107.688
34 | 2526801.1622 | 1187067.7902 | 2526820.0858 | 1187068.1426
35 | 2526801.1622 | 1187067.7902 | 2526806.8455 | 1187078.2824 | 2526814.103 | 1187088.9666 | 2526815.8538 | 1187091.317
36 | 2526820.0858 | 1187068.1426 | 2526840.5501 | 1187068.5237
37 | 2526829.1235 | 1187104.8922 | 2526825.5444 | 1187101.1115 | 2526819.3472 | 1187096.0066 | 2526815.8538 | 1187091.317
38 | 2526840.5501 | 1187068.5237 | 2526851.4447 | 1187068.7266
39 | 2526829.1235 | 1187104.8922 | 2526837.9451 | 1187096.8795 | 2526845.1835 | 1187090.7084
40 | 2526829.1235 | 1187104.8922 | 2526822.9754 | 1187111.2712
41 | 2526777.8956 | 1187143.5978 | 2526775.246 | 1187135.9702 | 2526772.4297 | 1187125.9432 | 2526771.1991 | 1187116.4304 | 2526770.2541 | 1187107.688
42 | 2526822.9754 | 1187111.2712 | 2526831.534 | 1187112.9452 | 2526835.3689 | 1187113.9449
43 | 2526822.9754 | 1187111.2712 | 2526813.1883 | 1187119.5737 | 2526809.5599 | 1187122.1078
44 | 2526975.5764 | 1187094.2065 | 2526974.363 | 1187101.0587 | 2526972.4151 | 1187106.4968 | 2526970.7986 | 1187109.7074 | 2526967.8835 | 1187112.8004 | 2526962.5887 | 1187115.3443 | 2526957.1728 | 1187116.7113 | 2526952.6878 | 1187117.4665 | 2526945.0065 | 1187118.272 | 2526939.924 | 1187118.2118 | 2526934.3568 | 1187117.8129
45 | 2526975.5764 | 1187094.2065 | 2526987.492 | 1187097.7297 | 2526993.0481 | 1187099.3132
46 | 2526917.936 | 1187114.8115 | 2526920.9565 | 1187114.5526 | 2526927.2358 | 1187115.7765 | 2526934.3568 | 1187117.8129
47 | 2527046.4224 | 1187116.6772 | 2527043.2386 | 1187115.8822 | 2527037.1867 | 1187113.2879 | 2527031.6363 | 1187110.5207 | 2527019.2172 | 1187107.0035 | 2527005.4473 | 1187102.8469 | 2526993.0481 | 1187099.3132
48 | 2526884.8916 | 1187124.3901 | 2526890.2153 | 1187124.601 | 2526894.3387 | 1187123.6055 | 2526897.5194 | 1187122.2659 | 2526904.4491 | 1187118.6457 | 2526910.5664 | 1187115.9804 | 2526916.1164 | 1187114.9675 | 2526917.936 | 1187114.8115
49 | 2527046.4224 | 1187116.6772 | 2527051.1393 | 1187121.1668 | 2527051.9794 | 1187121.9848
50 | 2527184.1628 | 1186321.4926 | 2527180.5151 | 1186317.0141 | 2527176.6352 | 1186311.6471
51 | 2527051.9794 | 1187121.9848 | 2527056.4056 | 1187126.2944 | 2527058.8952 | 1187128.925
52 | 2527058.8952 | 1187128.925 | 2527062.033 | 1187132.2404 | 2527065.7441 | 1187136.9265
53 | 2527065.7441 | 1187136.9265 | 2527066.0007 | 1187137.2505 | 2527071.4002 | 1187143.9108 | 2527072.4104 | 1187145.2797
54 | 2526868.0634 | 1187122.9316 | 2526874.5948 | 1187123.8471 | 2526883.3525 | 1187124.3292 | 2526884.8916 | 1187124.3901
55 | 2526777.8956 | 1187143.5978 | 2526772.5968 | 1187147.187
56 | 2526777.8956 | 1187143.5978 | 2526782.2826 | 1187140.795
57 | 2526772.5968 | 1187147.187 | 2526772.5877 | 1187147.1931
58 | 2526782.2826 | 1187140.795 | 2526788.3813 | 1187136.8988 | 2526790.6238 | 1187135.3326
59 | 2526772.5877 | 1187147.1931 | 2526759.878 | 1187155.802
60 | 2526795.7405 | 1187131.7591 | 2526790.6238 | 1187135.3326
61 | 2526691.4585 | 1187198.7807 | 2526688.1367 | 1187200.3647 | 2526680.2028 | 1187204.2128
62 | 2526734.1158 | 1187173.6297 | 2526713.8441 | 1187186.1967 | 2526700.0538 | 1187194.6819 | 2526691.4585 | 1187198.7807
63 | 2526680.2028 | 1187204.2128 | 2526645.3123 | 1187221.1356 | 2526635.4702 | 1187226.0081
64 | 2526734.1158 | 1187173.6297 | 2526714.8631 | 1187162.8926 | 2526704.2147 | 1187157.0416
65 | 2526734.1158 | 1187173.6297 | 2526740.7023 | 1187168.7906 | 2526748.6041 | 1187163.4383
66 | 2526635.4702 | 1187226.0081 | 2526602.9636 | 1187242.1011 | 2526592.9416 | 1187246.954
67 | 2526748.6041 | 1187163.4383 | 2526752.1846 | 1187161.0131
68 | 2526592.9416 | 1187246.954 | 2526583.1519 | 1187251.6944 | 2526577.7978 | 1187254.3935
69 | 2526752.1846 | 1187161.0131 | 2526759.878 | 1187155.802
70 | 2526577.7978 | 1187254.3935 | 2526567.6673 | 1187259.5003 | 2526552.5992 | 1187267.6569 | 2526539.6777 | 1187276.6543 | 2526527.8003 | 1187284.9163 | 2526520.9508 | 1187290.5937
71 | 2526520.9508 | 1187290.5937 | 2526515.0433 | 1187295.4905 | 2526477.0594 | 1187329.349
72 | 2526809.5599 | 1187122.1078 | 2526795.7405 | 1187131.7591
73 | 2526835.3689 | 1187113.9449 | 2526841.0257 | 1187115.4194 | 2526850.2925 | 1187118.8414 | 2526858.0053 | 1187121.2263 | 2526864.5286 | 1187122.4361 | 2526868.0634 | 1187122.9316
74 | 2526468.8697 | 1187336.6492 | 2526477.0594 | 1187329.349
75 | 2527072.4104 | 1187145.2797 | 2527075.9699 | 1187150.1032 | 2527078.0328 | 1187154.0804

## bus_geodata
| x | y | coords
0 | 2526872.5735 | 1186635.0363
1 | 2526891.2994 | 1186678.7498
2 | 2526842.9402 | 1186622.9599
3 | 2526905.9931 | 1186691.5517
4 | 2526775.1371 | 1186798.9163
5 | 2526834.1799 | 1186398.5565
6 | 2526749.0479 | 1186918.7558
7 | 2526826.1443 | 1186375.4492
8 | 2527147.9676 | 1186257.4976
9 | 2525790.67 | 1187291.6445
10 | 2525730.3914 | 1187277.5861
11 | 2525939.4479 | 1187290.1487
12 | 2525654.6131 | 1187269.0329
13 | 2526019.7665 | 1187348.4407
14 | 2526185.2798 | 1187245.7341
15 | 2525913.7748 | 1187050.1981
16 | 2525618.9716 | 1187264.1965
17 | 2526450.8781 | 1187340.9653
18 | 2525577.4099 | 1187342.6037
19 | 2525506.272 | 1187339.1442
20 | 2525543.9989 | 1187433.9206
21 | 2525546.6226 | 1187440.963
22 | 2525573.8811 | 1187508.8478
23 | 2525571.9369 | 1187502.1239
24 | 2525560.8549 | 1187476.0399
25 | 2526738.0952 | 1187004.4117
26 | 2526760.1173 | 1187048.9509
27 | 2526739.6234 | 1186966.5044
28 | 2526763.4324 | 1187054.5609
29 | 2526768.1044 | 1187060.0237
30 | 2526793.1165 | 1187067.2009
31 | 2526770.2425 | 1187099.3334
32 | 2526770.134 | 1187104.1555
33 | 2526801.1622 | 1187067.7902
34 | 2526820.0858 | 1187068.1426
35 | 2526815.8538 | 1187091.317
36 | 2526840.5501 | 1187068.5237
37 | 2526829.1235 | 1187104.8922
38 | 2526770.2541 | 1187107.688
39 | 2526851.4447 | 1187068.7266
40 | 2526845.1835 | 1187090.7084
41 | 2526822.9754 | 1187111.2712
42 | 2526975.5764 | 1187094.2065
43 | 2526934.3568 | 1187117.8129
44 | 2526993.0481 | 1187099.3132
45 | 2526917.936 | 1187114.8115
46 | 2527046.4224 | 1187116.6772
47 | 2527184.1628 | 1186321.4926
48 | 2527176.6352 | 1186311.6471
49 | 2527051.9794 | 1187121.9848
50 | 2527058.8952 | 1187128.925
51 | 2527065.7441 | 1187136.9265
52 | 2526884.8916 | 1187124.3901
53 | 2526777.8956 | 1187143.5978
54 | 2526772.5968 | 1187147.187
55 | 2526782.2826 | 1187140.795
56 | 2526772.5877 | 1187147.1931
57 | 2526790.6238 | 1187135.3326
58 | 2526691.4585 | 1187198.7807
59 | 2526680.2028 | 1187204.2128
60 | 2526734.1158 | 1187173.6297
61 | 2526635.4702 | 1187226.0081
62 | 2526704.2147 | 1187157.0416
63 | 2526748.6041 | 1187163.4383
64 | 2526592.9416 | 1187246.954
65 | 2526752.1846 | 1187161.0131
66 | 2526577.7978 | 1187254.3935
67 | 2526759.878 | 1187155.802
68 | 2526520.9508 | 1187290.5937
69 | 2526809.5599 | 1187122.1078
70 | 2526795.7405 | 1187131.7591
71 | 2526835.3689 | 1187113.9449
72 | 2526868.0634 | 1187122.9316
73 | 2526477.0594 | 1187329.349
74 | 2526468.8697 | 1187336.6492
75 | 2527072.4104 | 1187145.2797
76 | 2527078.0328 | 1187154.0804
77 | 2526777.8956 | 1187143.5978

## line_std_types
| c_nf_per_km | r_ohm_per_km | x_ohm_per_km | max_i_ka | type | q_mm2 | alpha | voltage_rating
NAYY 4x50 SE | 210 | 0.642 | 0.083 | 0.142 | cs | 50 | 0.00403 | LV
NAYY 4x120 SE | 264 | 0.225 | 0.08 | 0.242 | cs | 120 | 0.00403 | LV
NAYY 4x150 SE | 261 | 0.208 | 0.08 | 0.27 | cs | 150 | 0.00403 | LV
NA2XS2Y 1x95 RM/25 12/20 kV | 216 | 0.313 | 0.132 | 0.252 | cs | 95 | 0.00403 | MV
NA2XS2Y 1x185 RM/25 12/20 kV | 273 | 0.161 | 0.117 | 0.362 | cs | 185 | 0.00403 | MV
NA2XS2Y 1x240 RM/25 12/20 kV | 304 | 0.122 | 0.112 | 0.421 | cs | 240 | 0.00403 | MV
NA2XS2Y 1x95 RM/25 6/10 kV | 315 | 0.313 | 0.123 | 0.249 | cs | 95 | 0.00403 | MV
NA2XS2Y 1x185 RM/25 6/10 kV | 406 | 0.161 | 0.11 | 0.358 | cs | 185 | 0.00403 | MV
NA2XS2Y 1x240 RM/25 6/10 kV | 456 | 0.122 | 0.105 | 0.416 | cs | 240 | 0.00403 | MV
NA2XS2Y 1x150 RM/25 12/20 kV | 250 | 0.206 | 0.116 | 0.319 | cs | 150 | 0.00403 | MV
NA2XS2Y 1x120 RM/25 12/20 kV | 230 | 0.253 | 0.119 | 0.283 | cs | 120 | 0.00403 | MV
NA2XS2Y 1x70 RM/25 12/20 kV | 190 | 0.443 | 0.132 | 0.22 | cs | 70 | 0.00403 | MV
NA2XS2Y 1x150 RM/25 6/10 kV | 360 | 0.206 | 0.11 | 0.315 | cs | 150 | 0.00403 | MV
NA2XS2Y 1x120 RM/25 6/10 kV | 340 | 0.253 | 0.113 | 0.28 | cs | 120 | 0.00403 | MV
NA2XS2Y 1x70 RM/25 6/10 kV | 280 | 0.443 | 0.123 | 0.217 | cs | 70 | 0.00403 | MV
N2XS(FL)2Y 1x120 RM/35 64/110 kV | 112 | 0.153 | 0.166 | 0.366 | cs | 120 | 0.00393 | HV
N2XS(FL)2Y 1x185 RM/35 64/110 kV | 125 | 0.099 | 0.156 | 0.457 | cs | 185 | 0.00393 | HV
N2XS(FL)2Y 1x240 RM/35 64/110 kV | 135 | 0.075 | 0.149 | 0.526 | cs | 240 | 0.00393 | HV
N2XS(FL)2Y 1x300 RM/35 64/110 kV | 144 | 0.06 | 0.144 | 0.588 | cs | 300 | 0.00393 | HV
15-AL1/3-ST1A 0.4 | 11 | 1.8769 | 0.35 | 0.105 | ol | 16 | 0.00403 | LV
24-AL1/4-ST1A 0.4 | 11.25 | 1.2012 | 0.335 | 0.14 | ol | 24 | 0.00403 | LV
48-AL1/8-ST1A 0.4 | 12.2 | 0.5939 | 0.3 | 0.21 | ol | 48 | 0.00403 | LV
94-AL1/15-ST1A 0.4 | 13.2 | 0.306 | 0.29 | 0.35 | ol | 94 | 0.00403 | LV
34-AL1/6-ST1A 10.0 | 9.7 | 0.8342 | 0.36 | 0.17 | ol | 34 | 0.00403 | MV
48-AL1/8-ST1A 10.0 | 10.1 | 0.5939 | 0.35 | 0.21 | ol | 48 | 0.00403 | MV
70-AL1/11-ST1A 10.0 | 10.4 | 0.4132 | 0.339 | 0.29 | ol | 70 | 0.00403 | MV
94-AL1/15-ST1A 10.0 | 10.75 | 0.306 | 0.33 | 0.35 | ol | 94 | 0.00403 | MV
122-AL1/20-ST1A 10.0 | 11.1 | 0.2376 | 0.323 | 0.41 | ol | 122 | 0.00403 | MV
149-AL1/24-ST1A 10.0 | 11.25 | 0.194 | 0.315 | 0.47 | ol | 149 | 0.00403 | MV
34-AL1/6-ST1A 20.0 | 9.15 | 0.8342 | 0.382 | 0.17 | ol | 34 | 0.00403 | MV
48-AL1/8-ST1A 20.0 | 9.5 | 0.5939 | 0.372 | 0.21 | ol | 48 | 0.00403 | MV
70-AL1/11-ST1A 20.0 | 9.7 | 0.4132 | 0.36 | 0.29 | ol | 70 | 0.00403 | MV
94-AL1/15-ST1A 20.0 | 10 | 0.306 | 0.35 | 0.35 | ol | 94 | 0.00403 | MV
122-AL1/20-ST1A 20.0 | 10.3 | 0.2376 | 0.344 | 0.41 | ol | 122 | 0.00403 | MV
149-AL1/24-ST1A 20.0 | 10.5 | 0.194 | 0.337 | 0.47 | ol | 149 | 0.00403 | MV
184-AL1/30-ST1A 20.0 | 10.75 | 0.1571 | 0.33 | 0.535 | ol | 184 | 0.00403 | MV
243-AL1/39-ST1A 20.0 | 11 | 0.1188 | 0.32 | 0.645 | ol | 243 | 0.00403 | MV
48-AL1/8-ST1A 110.0 | 8 | 0.5939 | 0.46 | 0.21 | ol | 48 | 0.00403 | HV
70-AL1/11-ST1A 110.0 | 8.4 | 0.4132 | 0.45 | 0.29 | ol | 70 | 0.00403 | HV
94-AL1/15-ST1A 110.0 | 8.65 | 0.306 | 0.44 | 0.35 | ol | 94 | 0.00403 | HV
122-AL1/20-ST1A 110.0 | 8.5 | 0.2376 | 0.43 | 0.41 | ol | 122 | 0.00403 | HV
149-AL1/24-ST1A 110.0 | 8.75 | 0.194 | 0.41 | 0.47 | ol | 149 | 0.00403 | HV
184-AL1/30-ST1A 110.0 | 8.8 | 0.1571 | 0.4 | 0.535 | ol | 184 | 0.00403 | HV
243-AL1/39-ST1A 110.0 | 9 | 0.1188 | 0.39 | 0.645 | ol | 243 | 0.00403 | HV
305-AL1/39-ST1A 110.0 | 9.2 | 0.0949 | 0.38 | 0.74 | ol | 305 | 0.00403 | HV
490-AL1/64-ST1A 110.0 | 9.75 | 0.059 | 0.37 | 0.96 | ol | 490 | 0.00403 | HV
679-AL1/86-ST1A 110.0 | 9.95 | 0.042 | 0.36 | 1.15 | ol | 679 | 0.00403 | HV
490-AL1/64-ST1A 220.0 | 10 | 0.059 | 0.285 | 0.96 | ol | 490 | 0.00403 | HV
679-AL1/86-ST1A 220.0 | 11.7 | 0.042 | 0.275 | 1.15 | ol | 679 | 0.00403 | HV
490-AL1/64-ST1A 380.0 | 11 | 0.059 | 0.253 | 0.96 | ol | 490 | 0.00403 | HV
679-AL1/86-ST1A 380.0 | 14.6 | 0.042 | 0.25 | 1.15 | ol | 679 | 0.00403 | HV

## trafo_std_types
| i0_percent | pfe_kw | vkr_percent | sn_mva | vn_lv_kv | vn_hv_kv | vk_percent | shift_degree | vector_group | tap_side | tap_neutral | tap_min | tap_max | tap_step_degree | tap_step_percent | tap_phase_shifter
160 MVA 380/110 kV | 0.06 | 60 | 0.25 | 160 | 110 | 380 | 12.2 | 0 | Yy0 | hv | 0 | -9 | 9 | 0 | 1.5 | FALSE
100 MVA 220/110 kV | 0.06 | 55 | 0.26 | 100 | 110 | 220 | 12 | 0 | Yy0 | hv | 0 | -9 | 9 | 0 | 1.5 | FALSE
63 MVA 110/20 kV | 0.04 | 22 | 0.32 | 63 | 20 | 110 | 18 | 150 | YNd5 | hv | 0 | -9 | 9 | 0 | 1.5 | FALSE
40 MVA 110/20 kV | 0.05 | 18 | 0.34 | 40 | 20 | 110 | 16.2 | 150 | YNd5 | hv | 0 | -9 | 9 | 0 | 1.5 | FALSE
25 MVA 110/20 kV | 0.07 | 14 | 0.41 | 25 | 20 | 110 | 12 | 150 | YNd5 | hv | 0 | -9 | 9 | 0 | 1.5 | FALSE
63 MVA 110/10 kV | 0.04 | 22 | 0.32 | 63 | 10 | 110 | 18 | 150 | YNd5 | hv | 0 | -9 | 9 | 0 | 1.5 | FALSE
40 MVA 110/10 kV | 0.05 | 18 | 0.34 | 40 | 10 | 110 | 16.2 | 150 | YNd5 | hv | 0 | -9 | 9 | 0 | 1.5 | FALSE
25 MVA 110/10 kV | 0.07 | 14 | 0.41 | 25 | 10 | 110 | 12 | 150 | YNd5 | hv | 0 | -9 | 9 | 0 | 1.5 | FALSE
0.25 MVA 20/0.4 kV | 0.32 | 0.8 | 1.44 | 0.25 | 0.4 | 20 | 6 | 150 | Yzn5 | hv | 0 | -2 | 2 | 0 | 2.5 | FALSE
0.4 MVA 20/0.4 kV | 0.3375 | 1.35 | 1.425 | 0.4 | 0.4 | 20 | 6 | 150 | Dyn5 | hv | 0 | -2 | 2 | 0 | 2.5 | FALSE
0.63 MVA 20/0.4 kV | 0.2619 | 1.65 | 1.206 | 0.63 | 0.4 | 20 | 6 | 150 | Dyn5 | hv | 0 | -2 | 2 | 0 | 2.5 | FALSE
0.25 MVA 10/0.4 kV | 0.24 | 0.6 | 1.2 | 0.25 | 0.4 | 10 | 4 | 150 | Dyn5 | hv | 0 | -2 | 2 | 0 | 2.5 | FALSE
0.4 MVA 10/0.4 kV | 0.2375 | 0.95 | 1.325 | 0.4 | 0.4 | 10 | 4 | 150 | Dyn5 | hv | 0 | -2 | 2 | 0 | 2.5 | FALSE
0.63 MVA 10/0.4 kV | 0.1873 | 1.18 | 1.0794 | 0.63 | 0.4 | 10 | 4 | 150 | Dyn5 | hv | 0 | -2 | 2 | 0 | 2.5 | FALSE

## trafo3w_std_types
| sn_hv_mva | sn_mv_mva | sn_lv_mva | vn_hv_kv | vn_mv_kv | vn_lv_kv | vk_hv_percent | vk_mv_percent | vk_lv_percent | vkr_hv_percent | vkr_mv_percent | vkr_lv_percent | pfe_kw | i0_percent | shift_mv_degree | shift_lv_degree | vector_group | tap_side | tap_neutral | tap_min | tap_max | tap_step_percent
63/25/38 MVA 110/20/10 kV | 63 | 25 | 38 | 110 | 20 | 10 | 10.4 | 10.4 | 10.4 | 0.28 | 0.32 | 0.35 | 35 | 0.89 | 0 | 0 | YN0yn0yn0 | hv | 0 | -10 | 10 | 1.2
63/25/38 MVA 110/10/10 kV | 63 | 25 | 38 | 110 | 10 | 10 | 10.4 | 10.4 | 10.4 | 0.28 | 0.32 | 0.35 | 35 | 0.89 | 0 | 0 | YN0yn0yn0 | hv | 0 | -10 | 10 | 1.2

## fuse_std_types
| fuse_type | i_rated_a | t_avg | t_min | t_total | x_avg | x_min | x_total
HV 100A | HV 100A | 100 | 0 | [10.0, 3.64, 0.854, 0.281, 0.1, 0.0531, 0.022, 0.01] | [10.0, 4.267, 1.21, 0.403, 0.1, 0.058, 0.022, 0.01] | 0 | [300.0, 350.0, 450.0, 550.0, 700.0, 850.0, 1200.0, 1752.0] | [600.0, 700.0, 900.0, 1150.0, 1665.0, 2000.0, 3000.0, 4313.0]
HV 10A | HV 10A | 10 | 0 | [10.0, 1675.0, 0.344, 0.156, 0.1, 0.0417, 0.0171, 0.01] | [10.0, 1.3, 0.3, 0.155, 0.1, 0.0555, 0.023, 0.01] | 0 | [30.0, 32.0, 35.0, 37.0, 39.0, 50.0, 70.0, 88.0] | [60.0, 70.0, 80.0, 87.0, 94.0, 110.0, 150.0, 216.0]
HV 125A | HV 125A | 125 | 0 | [10.0, 1.82, 0.344, 0.1, 0.0467, 0.0269, 0.01] | [10.0, 2.478, 0.426, 0.1, 0.0427, 0.0211, 0.01] | 0 | [375.0, 500.0, 700.0, 925.0, 1200.0, 1500.0, 2341.0] | [750.0, 1000.0, 1500.0, 2200.0, 3000.0, 4000.0, 5765.0]
HV 160A | HV 160A | 160 | 0 | [10.0, 4.15, 1.03, 0.198, 0.1, 0.051, 0.0172, 0.01] | [10.0, 2.3, 0.734, 0.274, 0.1, 0.046, 0.0177, 0.01] | 0 | [480.0, 550.0, 700.0, 1000.0, 1260.0, 1600.0, 2500.0, 3227.0] | [960.0, 1300.0, 1700.0, 2200.0, 2996.0, 4000.0, 6000.0, 7946.0]
HV 16A | HV 16A | 16 | 0 | [10.0, 0.352, 0.164, 0.1, 0.0649, 0.0342, 0.01] | [10.0, 2.34, 0.722, 0.181, 0.1, 0.055, 0.0296, 0.01] | 0 | [48.0, 60.0, 65.0, 71.0, 80.0, 100.0, 162.0] | [96.0, 110.0, 125.0, 150.0, 168.0, 200.0, 250.0, 398.0]
HV 200A | HV 200A | 200 | 0 | [10.0, 4.267, 1.21, 0.403, 0.1, 0.058, 0.022, 0.01] | [10.0, 3.73, 1.654, 0.328, 0.1, 0.0531, 0.019, 0.01] | 0 | [600.0, 700.0, 900.0, 1150.0, 1665.0, 2000.0, 3000.0, 4313.0] | [1200.0, 1500.0, 1800.0, 2700.0, 3960.0, 5000.0, 7500.0, 10620.0]
HV 20A | HV 20A | 20 | 0 | [10.0, 1.3, 0.3, 0.155, 0.1, 0.0555, 0.023, 0.01] | [10.0, 1.3, 0.161, 0.1, 0.0611, 0.0399, 0.0141, 0.01] | 0 | [60.0, 70.0, 80.0, 87.0, 94.0, 110.0, 150.0, 216.0] | [120.0, 150.0, 200.0, 223.0, 260.0, 300.0, 450.0, 532.0]
HV 25A | HV 25A | 25 | 0 | [10.0, 2.512, 0.833, 0.299, 0.1, 0.0372, 0.0223, 0.01] | [10.0, 3.125, 0.597, 0.198, 0.1, 0.0378, 0.022, 0.01] | 0 | [75.0, 82.0, 90.0, 100.0, 124.0, 170.0, 200.0, 289.0] | [150.0, 170.0, 210.0, 250.0, 294.0, 400.0, 500.0, 711.0]
HV 31.5A | HV 31.5A | 31.5 | 0 | [10.0, 2.34, 0.722, 0.181, 0.1, 0.055, 0.0296, 0.01] | [10.0, 2.84, 0.368, 0.164, 0.1, 0.0621, 0.0378, 0.0195, 0.01] | 0 | [95.0, 110.0, 125.0, 150.0, 165.0, 200.0, 250.0, 390.0] | [189.0, 220.0, 300.0, 350.0, 393.0, 450.0, 530.0, 700.0, 960.0]
HV 40A | HV 40A | 40 | 0 | [10.0, 1.3, 0.161, 0.1, 0.0611, 0.0399, 0.0141, 0.01] | [10.0, 2.05, 0.369, 0.198, 0.1, 0.051, 0.0298, 0.01] | 0 | [120.0, 150.0, 200.0, 223.0, 260.0, 300.0, 450.0, 532.0] | [240.0, 300.0, 400.0, 450.0, 530.0, 650.0, 800.0, 1311.0]
HV 50A | HV 50A | 50 | 0 | [10.0, 3.215, 0.597, 0.198, 0.1, 0.0378, 0.022, 0.01] | [10.0, 3.64, 0.854, 0.281, 0.1, 0.0531, 0.022, 0.01] | 0 | [150.0, 170.0, 210.0, 250.0, 294.0, 400.0, 500.0, 711.0] | [300.0, 350.0, 450.0, 550.0, 700.0, 850.0, 1200.0, 1752.0]
HV 6.3A | HV 6.3A | 6.3 | 0 | [10.0, 1.39, 0.344, 0.168, 0.1, 0.056, 0.0263, 0.01] | [10.0, 1.711, 0.516, 0.198, 0.1, 0.0634, 0.0303, 0.01] | 0 | [19.0, 19.5, 20.4, 20.8, 22.0, 25.0, 32.0, 48.0] | [38.0, 40.0, 43.0, 48.0, 53.0, 60.0, 75.0, 118.0]
HV 63A | HV 63A | 63 | 0 | [10.0, 2.84, 0.368, 0.164, 0.1, 0.0621, 0.0378, 0.0195, 0.01] | [10.0, 1.82, 0.344, 0.1, 0.0467, 0.0269, 0.01] | 0 | [189.0, 220.0, 300.0, 350.0, 393.0, 450.0, 530.0, 700.0, 961.0] | [378.0, 500.0, 700.0, 934.0, 1200.0, 1500.0, 2366.0]
HV 80A | HV 80A | 80 | 0 | [10.0, 2.05, 0.369, 0.198, 0.1, 0.051, 0.0298, 0.01] | [10.0, 4.15, 1.03, 0.198, 0.1, 0.051, 0.0172, 0.01] | 0 | [240.0, 300.0, 400.0, 450.0, 530.0, 650.0, 800.0, 1311.0] | [480.0, 550.0, 700.0, 1000.0, 1260.0, 1600.0, 2500.0, 3227.0]
Siemens NH-1-100 | Siemens NH-1-100 | 100 | [5400.0, 2000.0, 400.0, 20.0, 1.0, 0.2, 0.012, 0.004] | 0 | 0 | [150.0, 190.0, 250.0, 430.0, 900.0, 1250.0, 2700.0, 3600.0] | 0 | 0
Siemens NH-1-125 | Siemens NH-1-125 | 125 | [4800.0, 120.0, 7.0, 0.1, 0.004] | 0 | 0 | [180.0, 400.0, 740.0, 2000.0, 4250.0] | 0 | 0
Siemens NH-1-16 | Siemens NH-1-16 | 16 | [4000.0, 400.0, 2.0, 0.1, 0.04, 0.01] | 0 | 0 | [26.0, 35.0, 75.0, 150.0, 200.0, 300.0] | 0 | 0
Siemens NH-1-160 | Siemens NH-1-160 | 160 | [4800.0, 120.0, 7.0, 0.1, 0.004] | 0 | 0 | [210.0, 500.0, 900.0, 2300.0, 5000.0] | 0 | 0
Siemens NH-1-25 | Siemens NH-1-25 | 25 | [4000.0, 1000.0, 10.0, 0.2, 0.02, 0.01] | 0 | 0 | [40.0, 50.0, 100.0, 210.0, 400.0, 500.0] | 0 | 0
Siemens NH-1-50 | Siemens NH-1-50 | 50 | [4000.0, 40.0, 4.0, 1.0, 0.02, 0.01] | 0 | 0 | [86.0, 200.0, 300.0, 400.0, 1000.0, 1280.0] | 0 | 0
Siemens NH-1-63 | Siemens NH-1-63 | 63 | [4000.0, 100.0, 10.0, 2.0, 0.04, 0.01] | 0 | 0 | [100.0, 200.0, 300.0, 400.0, 1000.0, 1500.0] | 0 | 0
Siemens NH-1-80 | Siemens NH-1-80 | 80 | [4800.0, 120.0, 7.0, 0.1, 0.01] | 0 | 0 | [150.58, 250.0, 450.0, 1150.0, 2470.0] | 0 | 0
Siemens NH-2-1000 | Siemens NH-2-1000 | 1000 | [4800.0, 120.0, 7.0, 0.1, 0.004] | 0 | 0 | [1900.0, 3500.0, 8400.0, 24000.0, 52000.0] | 0 | 0
Siemens NH-2-200 | Siemens NH-2-200 | 200 | [4800.0, 120.0, 7.0, 0.1, 0.004] | 0 | 0 | [280.0, 650.0, 1200.0, 3000.0, 7000.0] | 0 | 0
Siemens NH-2-224 | Siemens NH-2-224 | 224 | [4800.0, 120.0, 7.0, 0.2, 0.04, 0.004] | 0 | 0 | [400.0, 750.0, 1453.0, 3025.0, 4315.0, 7600.0] | 0 | 0
Siemens NH-2-250 | Siemens NH-2-250 | 250 | [4800.0, 120.0, 7.0, 0.1, 0.004] | 0 | 0 | [450.0, 800.0, 1650.0, 4000.0, 8500.0] | 0 | 0
Siemens NH-2-315 | Siemens NH-2-315 | 315 | [4800.0, 120.0, 7.0, 0.1, 0.004] | 0 | 0 | [550.0, 920.0, 1900.0, 5000.0, 11000.0] | 0 | 0
Siemens NH-2-355 | Siemens NH-2-355 | 355 | [4800.0, 120.0, 6.0, 0.1, 0.004] | 0 | 0 | [650.0, 1116.27, 2350.0, 5840.0, 12790.0] | 0 | 0
Siemens NH-2-400 | Siemens NH-2-400 | 400 | [4800.0, 120.0, 7.0, 0.1, 0.004] | 0 | 0 | [720.0, 1350.0, 2800.0, 6500.0, 15000.0] | 0 | 0
Siemens NH-2-425 | Siemens NH-2-425 | 425 | [4800.0, 120.0, 7.0, 0.1, 0.004] | 0 | 0 | [850.0, 1500.0, 3050.0, 7500.0, 16500.0] | 0 | 0
Siemens NH-2-630 | Siemens NH-2-630 | 630 | [4800.0, 120.0, 7.0, 0.1, 0.004] | 0 | 0 | [1200.0, 2000.0, 4800.0, 12000.0, 26000.0] | 0 | 0

## dtypes
| element | column | dtype
0 | bus | name | object
1 | bus | vn_kv | float64
2 | bus | type | object
3 | bus | zone | object
4 | bus | in_service | bool
5 | load | name | object
6 | load | bus | uint32
7 | load | p_mw | float64
8 | load | q_mvar | float64
9 | load | const_z_percent | float64
10 | load | const_i_percent | float64
11 | load | sn_mva | float64
12 | load | scaling | float64
13 | load | in_service | bool
14 | load | type | object
15 | ext_grid | name | object
16 | ext_grid | bus | uint32
17 | ext_grid | vm_pu | float64
18 | ext_grid | va_degree | float64
19 | ext_grid | slack_weight | float64
20 | ext_grid | in_service | bool
21 | line | name | object
22 | line | std_type | object
23 | line | from_bus | uint32
24 | line | to_bus | uint32
25 | line | length_km | float64
26 | line | r_ohm_per_km | float64
27 | line | x_ohm_per_km | float64
28 | line | c_nf_per_km | float64
29 | line | g_us_per_km | float64
30 | line | max_i_ka | float64
31 | line | df | float64
32 | line | parallel | uint32
33 | line | type | object
34 | line | in_service | bool
35 | trafo | name | object
36 | trafo | std_type | object
37 | trafo | hv_bus | uint32
38 | trafo | lv_bus | uint32
39 | trafo | sn_mva | float64
40 | trafo | vn_hv_kv | float64
41 | trafo | vn_lv_kv | float64
42 | trafo | vk_percent | float64
43 | trafo | vkr_percent | float64
44 | trafo | pfe_kw | float64
45 | trafo | i0_percent | float64
46 | trafo | shift_degree | float64
47 | trafo | tap_side | object
48 | trafo | tap_neutral | int32
49 | trafo | tap_min | int32
50 | trafo | tap_max | int32
51 | trafo | tap_step_percent | float64
52 | trafo | tap_step_degree | float64
53 | trafo | tap_pos | int32
54 | trafo | tap_phase_shifter | bool
55 | trafo | parallel | uint32
56 | trafo | df | float64
57 | trafo | in_service | bool
58 | line_geodata | coords | object
59 | bus_geodata | x | float64
60 | bus_geodata | y | float64
61 | bus_geodata | coords | object

## parameters
| version | format_version | converged | OPF_converged | name | f_hz | sn_mva
0 | 2.14.6 | 2.14.0 | FALSE | FALSE |  | 50 | 1