## bus
| name | vn_kv | type | zone | in_service
0 | bus_LV_5568-25_0_3_node_0 | 0.4 | n |  | TRUE
1 | bus_LV_5568-25_0_3_node_1 | 0.4 | n |  | TRUE
2 | bus_LV_5568-25_0_3_node_2 | 0.4 | n |  | TRUE
3 | bus_LV_5568-25_0_3_node_3 | 0.4 | n |  | TRUE
4 | bus_LV_5568-25_0_3_node_4 | 0.4 | n |  | TRUE
5 | bus_LV_5568-25_0_3_node_5 | 0.4 | n |  | TRUE
6 | bus_LV_5568-25_0_3_node_10 | 0.4 | n |  | TRUE
7 | bus_LV_5568-25_0_3_node_14 | 0.4 | n |  | TRUE
8 | bus_LV_5568-25_0_3_node_9 | 0.4 | n |  | TRUE
9 | bus_LV_5568-25_0_3_node_12 | 0.4 | n |  | TRUE
10 | bus_LV_5568-25_0_3_node_6 | 0.4 | n |  | TRUE
11 | bus_LV_5568-25_0_3_node_7 | 0.4 | n |  | TRUE
12 | bus_LV_5568-25_0_3_node_8 | 0.4 | n |  | TRUE
13 | bus_LV_5568-25_0_3_node_11 | 0.4 | n |  | TRUE
14 | bus_LV_5568-25_0_3_node_13 | 0.4 | n |  | TRUE
15 | bus_LV_5568-25_0_3_node_15 | 0.4 | n |  | TRUE
16 | bus_LV_5568-25_0_3_node_20 | 0.4 | n |  | TRUE
17 | bus_LV_5568-25_0_3_node_21 | 0.4 | n |  | TRUE
18 | bus_LV_5568-25_0_3_node_18 | 0.4 | n |  | TRUE
19 | bus_LV_5568-25_0_3_node_16 | 0.4 | n |  | TRUE
20 | bus_LV_5568-25_0_3_node_17 | 0.4 | n |  | TRUE
21 | bus_LV_5568-25_0_3_node_19 | 0.4 | n |  | TRUE
22 | bus_LV_5568-25_0_3_node_22 | 0.4 | n |  | TRUE
23 | bus_LV_5568-25_0_3_node_23 | 0.4 | n |  | TRUE
24 | bus_LV_5568-25_0_3_node_24 | 0.4 | n |  | TRUE
25 | bus_LV_5568-25_0_3_node_25 | 0.4 | n |  | TRUE
26 | bus_LV_5568-25_0_3_node_26 | 0.4 | n |  | TRUE
27 | bus_LV_5568-25_0_3_node_27 | 0.4 | n |  | TRUE
28 | bus_LV_5568-25_0_3_node_28 | 0.4 | n |  | TRUE
29 | bus_LV_5568-25_0_3_node_79 | 0.4 | n |  | TRUE
30 | bus_LV_5568-25_0_3_node_78 | 0.4 | n |  | TRUE
31 | bus_LV_5568-25_0_3_node_29 | 0.4 | n |  | TRUE
32 | bus_LV_5568-25_0_3_node_30 | 0.4 | n |  | TRUE
33 | bus_LV_5568-25_0_3_node_31 | 0.4 | n |  | TRUE
34 | bus_LV_5568-25_0_3_node_32 | 0.4 | n |  | TRUE
35 | bus_LV_5568-25_0_3_node_33 | 0.4 | n |  | TRUE
36 | bus_LV_5568-25_0_3_node_80 | 0.4 | n |  | TRUE
37 | bus_LV_5568-25_0_3_node_45 | 0.4 | n |  | TRUE
38 | bus_LV_5568-25_0_3_node_50 | 0.4 | n |  | TRUE
39 | bus_LV_5568-25_0_3_node_47 | 0.4 | n |  | TRUE
40 | bus_LV_5568-25_0_3_node_82 | 0.4 | n |  | TRUE
41 | bus_LV_5568-25_0_3_node_42 | 0.4 | n |  | TRUE
42 | bus_LV_5568-25_0_3_node_84 | 0.4 | n |  | TRUE
43 | bus_LV_5568-25_0_3_node_44 | 0.4 | n |  | TRUE
44 | bus_LV_5568-25_0_3_node_81 | 0.4 | n |  | TRUE
45 | bus_LV_5568-25_0_3_node_48 | 0.4 | n |  | TRUE
46 | bus_LV_5568-25_0_3_node_34 | 0.4 | n |  | TRUE
47 | bus_LV_5568-25_0_3_node_35 | 0.4 | n |  | TRUE
48 | bus_LV_5568-25_0_3_node_36 | 0.4 | n |  | TRUE
49 | bus_LV_5568-25_0_3_node_37 | 0.4 | n |  | TRUE
50 | bus_LV_5568-25_0_3_node_38 | 0.4 | n |  | TRUE
51 | bus_LV_5568-25_0_3_node_39 | 0.4 | n |  | TRUE
52 | bus_LV_5568-25_0_3_node_88 | 0.4 | n |  | TRUE
53 | bus_LV_5568-25_0_3_node_53 | 0.4 | n |  | TRUE
54 | bus_LV_5568-25_0_3_node_54 | 0.4 | n |  | TRUE
55 | bus_LV_5568-25_0_3_node_52 | 0.4 | n |  | TRUE
56 | bus_LV_5568-25_0_3_node_57 | 0.4 | n |  | TRUE
57 | bus_LV_5568-25_0_3_node_55 | 0.4 | n |  | TRUE
58 | bus_LV_5568-25_0_3_node_75 | 0.4 | n |  | TRUE
59 | bus_LV_5568-25_0_3_node_51 | 0.4 | n |  | TRUE
60 | bus_LV_5568-25_0_3_node_56 | 0.4 | n |  | TRUE
61 | bus_LV_5568-25_0_3_node_40 | 0.4 | n |  | TRUE
62 | bus_LV_5568-25_0_3_node_41 | 0.4 | n |  | TRUE
63 | bus_LV_5568-25_0_3_node_43 | 0.4 | n |  | TRUE
64 | bus_LV_5568-25_0_3_node_46 | 0.4 | n |  | TRUE
65 | bus_LV_5568-25_0_3_node_49 | 0.4 | n |  | TRUE
66 | bus_LV_5568-25_0_3_node_85 | 0.4 | n |  | TRUE
67 | bus_LV_5568-25_0_3_node_76 | 0.4 | n |  | TRUE
68 | bus_LV_5568-25_0_3_node_58 | 0.4 | n |  | TRUE
69 | bus_LV_5568-25_0_3_node_59 | 0.4 | n |  | TRUE
70 | bus_LV_5568-25_0_3_node_60 | 0.4 | n |  | TRUE
71 | bus_LV_5568-25_0_3_node_66 | 0.4 | n |  | TRUE
72 | bus_LV_5568-25_0_3_node_63 | 0.4 | n |  | TRUE
73 | bus_LV_5568-25_0_3_node_64 | 0.4 | n |  | TRUE
74 | bus_LV_5568-25_0_3_node_65 | 0.4 | n |  | TRUE
75 | bus_LV_5568-25_0_3_node_67 | 0.4 | n |  | TRUE
76 | bus_LV_5568-25_0_3_node_68 | 0.4 | n |  | TRUE
77 | bus_LV_5568-25_0_3_node_69 | 0.4 | n |  | TRUE
78 | bus_LV_5568-25_0_3_node_70 | 0.4 | n |  | TRUE
79 | bus_LV_5568-25_0_3_node_74 | 0.4 | n |  | TRUE
80 | bus_LV_5568-25_0_3_node_71 | 0.4 | n |  | TRUE
81 | bus_LV_5568-25_0_3_node_72 | 0.4 | n |  | TRUE
82 | bus_LV_5568-25_0_3_node_73 | 0.4 | n |  | TRUE
83 | bus_LV_5568-25_0_3_node_77 | 0.4 | n |  | TRUE
84 | bus_LV_5568-25_0_3_node_83 | 0.4 | n |  | TRUE
85 | bus_LV_5568-25_0_3_node_86 | 0.4 | n |  | TRUE
86 | bus_LV_5568-25_0_3_node_87 | 0.4 | n |  | TRUE
87 | bus_MV_318_0_node_55 | 20 | n |  | TRUE

## load
| name | bus | p_mw | q_mvar | const_z_percent | const_i_percent | sn_mva | scaling | in_service | type
0 | LV_5568-25_0_3_load_0 | 0 | 0.0021777 | 0.00054577 | 0 | 0 |  | 1 | TRUE | wye
1 | LV_5568-25_0_3_load_1 | 1 | 0.0016472 | 0.00041284 | 0 | 0 |  | 1 | TRUE | wye
2 | LV_5568-25_0_3_load_2 | 2 | 0.0038338 | 0.00096084 | 0 | 0 |  | 1 | TRUE | wye
3 | LV_5568-25_0_3_load_3 | 3 | 0.0011151 | 0.00027947 | 0 | 0 |  | 1 | TRUE | wye
4 | LV_5568-25_0_3_load_4 | 4 | 0.0004313 | 0.00010809 | 0 | 0 |  | 1 | TRUE | wye
5 | LV_5568-25_0_3_load_5 | 5 | 0.00044675 | 0.00011197 | 0 | 0 |  | 1 | TRUE | wye
6 | LV_5568-25_0_3_load_10 | 6 | 0.00037242 | 9.3337e-05 | 0 | 0 |  | 1 | TRUE | wye
7 | LV_5568-25_0_3_load_14 | 7 | 0.00026888 | 6.7388e-05 | 0 | 0 |  | 1 | TRUE | wye
8 | LV_5568-25_0_3_load_9 | 8 | 0.00057706 | 0.00014462 | 0 | 0 |  | 1 | TRUE | wye
9 | LV_5568-25_0_3_load_12 | 9 | 0.00099139 | 0.00024847 | 0 | 0 |  | 1 | TRUE | wye
10 | LV_5568-25_0_3_load_6 | 10 | 0.0059246 | 0.0014849 | 0 | 0 |  | 1 | TRUE | wye
11 | LV_5568-25_0_3_load_8 | 12 | 0.00094609 | 0.00023711 | 0 | 0 |  | 1 | TRUE | wye
12 | LV_5568-25_0_3_load_11 | 13 | 0.0015165 | 0.00038007 | 0 | 0 |  | 1 | TRUE | wye
13 | LV_5568-25_0_3_load_13 | 14 | 0.00026308 | 6.5934e-05 | 0 | 0 |  | 1 | TRUE | wye
14 | LV_5568-25_0_3_load_15 | 15 | 0.00051846 | 0.00012994 | 0 | 0 |  | 1 | TRUE | wye
15 | LV_5568-25_0_3_load_20 | 16 | 0.0044202 | 0.0011078 | 0 | 0 |  | 1 | TRUE | wye
16 | LV_5568-25_0_3_load_21 | 17 | 0.0030167 | 0.00075606 | 0 | 0 |  | 1 | TRUE | wye
17 | LV_5568-25_0_3_load_16 | 19 | 0.00097833 | 0.00024519 | 0 | 0 |  | 1 | TRUE | wye
18 | LV_5568-25_0_3_load_17 | 20 | 0.00062516 | 0.00015668 | 0 | 0 |  | 1 | TRUE | wye
19 | LV_5568-25_0_3_load_19 | 21 | 0.0011445 | 0.00028683 | 0 | 0 |  | 1 | TRUE | wye
20 | LV_5568-25_0_3_load_22 | 22 | 0.0037801 | 0.00094738 | 0 | 0 |  | 1 | TRUE | wye
21 | LV_5568-25_0_3_load_23 | 23 | 0.0023017 | 0.00057686 | 0 | 0 |  | 1 | TRUE | wye
22 | LV_5568-25_0_3_load_25 | 25 | 0.0051696 | 0.0012956 | 0 | 0 |  | 1 | TRUE | wye
23 | LV_5568-25_0_3_load_26 | 26 | 0.0020279 | 0.00050825 | 0 | 0 |  | 1 | TRUE | wye
24 | LV_5568-25_0_3_load_27 | 27 | 0.0043251 | 0.001084 | 0 | 0 |  | 1 | TRUE | wye
25 | LV_5568-25_0_3_load_28 | 28 | 0.0039751 | 0.00099625 | 0 | 0 |  | 1 | TRUE | wye
26 | LV_5568-25_0_3_load_79 | 29 | 0.0020085 | 0.00050337 | 0 | 0 |  | 1 | TRUE | wye
27 | LV_5568-25_0_3_load_78 | 30 | 0.0011077 | 0.0002776 | 0 | 0 |  | 1 | TRUE | wye
28 | LV_5568-25_0_3_load_29 | 31 | 0.0015758 | 0.00039494 | 0 | 0 |  | 1 | TRUE | wye
29 | LV_5568-25_0_3_load_30 | 32 | 0.00085311 | 0.00021381 | 0 | 0 |  | 1 | TRUE | wye
30 | LV_5568-25_0_3_load_31 | 33 | 0.0060808 | 0.001524 | 0 | 0 |  | 1 | TRUE | wye
31 | LV_5568-25_0_3_load_32 | 34 | 0.00094235 | 0.00023618 | 0 | 0 |  | 1 | TRUE | wye
32 | LV_5568-25_0_3_load_80 | 36 | 0.00084913 | 0.00021281 | 0 | 0 |  | 1 | TRUE | wye
33 | LV_5568-25_0_3_load_45 | 37 | 0.0014301 | 0.00035842 | 0 | 0 |  | 1 | TRUE | wye
34 | LV_5568-25_0_3_load_50 | 38 | 0.0018401 | 0.00046117 | 0 | 0 |  | 1 | TRUE | wye
35 | LV_5568-25_0_3_load_47 | 39 | 0.0024679 | 0.00061851 | 0 | 0 |  | 1 | TRUE | wye
36 | LV_5568-25_0_3_load_82 | 40 | 0.00084723 | 0.00021234 | 0 | 0 |  | 1 | TRUE | wye
37 | LV_5568-25_0_3_load_84 | 42 | 0.00071866 | 0.00018011 | 0 | 0 |  | 1 | TRUE | wye
38 | LV_5568-25_0_3_load_81 | 44 | 0.0021993 | 0.0005512 | 0 | 0 |  | 1 | TRUE | wye
39 | LV_5568-25_0_3_load_48 | 45 | 0.002009 | 0.00050351 | 0 | 0 |  | 1 | TRUE | wye
40 | LV_5568-25_0_3_load_34 | 46 | 0.0011807 | 0.0002959 | 0 | 0 |  | 1 | TRUE | wye
41 | LV_5568-25_0_3_load_35 | 47 | 0.0011815 | 0.00029612 | 0 | 0 |  | 1 | TRUE | wye
42 | LV_5568-25_0_3_load_37 | 49 | 0.0011815 | 0.00029612 | 0 | 0 |  | 1 | TRUE | wye
43 | LV_5568-25_0_3_load_39 | 51 | 0.0036295 | 0.00090965 | 0 | 0 |  | 1 | TRUE | wye
44 | LV_5568-25_0_3_load_88 | 52 | 0.0011807 | 0.0002959 | 0 | 0 |  | 1 | TRUE | wye
45 | LV_5568-25_0_3_load_53 | 53 | 0.0034034 | 0.00085296 | 0 | 0 |  | 1 | TRUE | wye
46 | LV_5568-25_0_3_load_54 | 54 | 0.0013166 | 0.00032997 | 0 | 0 |  | 1 | TRUE | wye
47 | LV_5568-25_0_3_load_52 | 55 | 0.0053466 | 0.00134 | 0 | 0 |  | 1 | TRUE | wye
48 | LV_5568-25_0_3_load_57 | 56 | 0.006744 | 0.0016902 | 0 | 0 |  | 1 | TRUE | wye
49 | LV_5568-25_0_3_load_55 | 57 | 0.0004554 | 0.00011413 | 0 | 0 |  | 1 | TRUE | wye
50 | LV_5568-25_0_3_load_75 | 58 | 0.0012568 | 0.00031498 | 0 | 0 |  | 1 | TRUE | wye
51 | LV_5568-25_0_3_load_51 | 59 | 0.0030403 | 0.00076197 | 0 | 0 |  | 1 | TRUE | wye
52 | LV_5568-25_0_3_load_56 | 60 | 0.0010494 | 0.00026302 | 0 | 0 |  | 1 | TRUE | wye
53 | LV_5568-25_0_3_load_40 | 61 | 0.0016662 | 0.00041759 | 0 | 0 |  | 1 | TRUE | wye
54 | LV_5568-25_0_3_load_41 | 62 | 0.0021993 | 0.0005512 | 0 | 0 |  | 1 | TRUE | wye
55 | LV_5568-25_0_3_load_43 | 63 | 0.0012681 | 0.00031781 | 0 | 0 |  | 1 | TRUE | wye
56 | LV_5568-25_0_3_load_46 | 64 | 0.0024628 | 0.00061724 | 0 | 0 |  | 1 | TRUE | wye
57 | LV_5568-25_0_3_load_49 | 65 | 0.0024734 | 0.00061989 | 0 | 0 |  | 1 | TRUE | wye
58 | LV_5568-25_0_3_load_85 | 66 | 0.0023654 | 0.00059284 | 0 | 0 |  | 1 | TRUE | wye
59 | LV_5568-25_0_3_load_76 | 67 | 0.0010781 | 0.0002702 | 0 | 0 |  | 1 | TRUE | wye
60 | LV_5568-25_0_3_load_60 | 70 | 0.0012826 | 0.00032144 | 0 | 0 |  | 1 | TRUE | wye
61 | LV_5568-25_0_3_load_66 | 71 | 0.0013916 | 0.00034878 | 0 | 0 |  | 1 | TRUE | wye
62 | LV_5568-25_0_3_load_63 | 72 | 0.0024291 | 0.00060879 | 0 | 0 |  | 1 | TRUE | wye
63 | LV_5568-25_0_3_load_64 | 73 | 0.0029144 | 0.00073042 | 0 | 0 |  | 1 | TRUE | wye
64 | LV_5568-25_0_3_load_65 | 74 | 0.0015392 | 0.00038577 | 0 | 0 |  | 1 | TRUE | wye
65 | LV_5568-25_0_3_load_67 | 75 | 0.0016284 | 0.00040811 | 0 | 0 |  | 1 | TRUE | wye
66 | LV_5568-25_0_3_load_70 | 78 | 0.0026103 | 0.00065421 | 0 | 0 |  | 1 | TRUE | wye
67 | LV_5568-25_0_3_load_74 | 79 | 0.0029562 | 0.00074089 | 0 | 0 |  | 1 | TRUE | wye
68 | LV_5568-25_0_3_load_71 | 80 | 0.0075344 | 0.0018883 | 0 | 0 |  | 1 | TRUE | wye
69 | LV_5568-25_0_3_load_73 | 82 | 0.0011717 | 0.00029364 | 0 | 0 |  | 1 | TRUE | wye
70 | LV_5568-25_0_3_load_77 | 83 | 0.00057851 | 0.00014499 | 0 | 0 |  | 1 | TRUE | wye
71 | LV_5568-25_0_3_load_83 | 84 | 0.001014 | 0.00025413 | 0 | 0 |  | 1 | TRUE | wye
72 | LV_5568-25_0_3_load_86 | 85 | 0.0010648 | 0.00026687 | 0 | 0 |  | 1 | TRUE | wye
73 | LV_5568-25_0_3_load_87 | 86 | 0.0057997 | 0.0014535 | 0 | 0 |  | 1 | TRUE | wye

## ext_grid
| name | bus | vm_pu | va_degree | slack_weight | in_service
0 |  | 28 | 1 | 0 | 1 | TRUE

## line
| name | std_type | from_bus | to_bus | length_km | r_ohm_per_km | x_ohm_per_km | c_nf_per_km | g_us_per_km | max_i_ka | df | parallel | type | in_service
0 | LV_5568-25_0_3_line_0 | NAYY 4x150 SE | 0 | 1 | 0.0022319 | 0.208 | 0.08 | 261 | 0 | 0.27 | 1 | 1 | cs | TRUE
1 | LV_5568-25_0_3_line_1 | NAYY 4x150 SE | 0 | 2 | 0.0087902 | 0.208 | 0.08 | 261 | 0 | 0.27 | 1 | 1 | cs | TRUE
2 | LV_5568-25_0_3_line_2 | NAYY 4x150 SE | 1 | 3 | 0.0086087 | 0.208 | 0.08 | 261 | 0 | 0.27 | 1 | 1 | cs | TRUE
3 | LV_5568-25_0_3_line_3 | NAYY 4x150 SE | 2 | 4 | 0.011573 | 0.208 | 0.08 | 261 | 0 | 0.27 | 1 | 1 | cs | TRUE
4 | LV_5568-25_0_3_line_4 | NAYY 4x150 SE | 3 | 5 | 0.0041937 | 0.208 | 0.08 | 261 | 0 | 0.27 | 1 | 1 | cs | TRUE
5 | LV_5568-25_0_3_line_5 | NAYY 4x150 SE | 4 | 6 | 0.016118 | 0.208 | 0.08 | 261 | 0 | 0.27 | 1 | 1 | cs | TRUE
6 | LV_5568-25_0_3_line_6 | NAYY 4x150 SE | 5 | 7 | 0.017462 | 0.208 | 0.08 | 261 | 0 | 0.27 | 1 | 1 | cs | TRUE
7 | LV_5568-25_0_3_line_7 | NAYY 4x150 SE | 6 | 8 | 0.0014177 | 0.208 | 0.08 | 261 | 0 | 0.27 | 1 | 1 | cs | TRUE
8 | LV_5568-25_0_3_line_8 | NAYY 4x150 SE | 7 | 9 | 0.0060185 | 0.208 | 0.08 | 261 | 0 | 0.27 | 1 | 1 | cs | TRUE
9 | LV_5568-25_0_3_line_9 | NAYY 4x150 SE | 8 | 12 | 0.014653 | 0.208 | 0.08 | 261 | 0 | 0.27 | 1 | 1 | cs | TRUE
10 | LV_5568-25_0_3_line_10 | NAYY 4x150 SE | 9 | 13 | 0.0060364 | 0.208 | 0.08 | 261 | 0 | 0.27 | 1 | 1 | cs | TRUE
11 | LV_5568-25_0_3_line_11 | NAYY 4x150 SE | 10 | 11 | 0.0036684 | 0.208 | 0.08 | 261 | 0 | 0.27 | 1 | 1 | cs | TRUE
12 | LV_5568-25_0_3_line_12 | NAYY 4x150 SE | 11 | 12 | 0.0033848 | 0.208 | 0.08 | 261 | 0 | 0.27 | 1 | 1 | cs | TRUE
13 | LV_5568-25_0_3_line_13 | NAYY 4x150 SE | 13 | 14 | 0.00014043 | 0.208 | 0.08 | 261 | 0 | 0.27 | 1 | 1 | cs | TRUE
14 | LV_5568-25_0_3_line_14 | NAYY 4x150 SE | 14 | 15 | 0.0031608 | 0.208 | 0.08 | 261 | 0 | 0.27 | 1 | 1 | cs | TRUE
15 | LV_5568-25_0_3_line_15 | NAYY 4x150 SE | 15 | 16 | 0.011613 | 0.208 | 0.08 | 261 | 0 | 0.27 | 1 | 1 | cs | TRUE
16 | LV_5568-25_0_3_line_16 | NAYY 4x150 SE | 16 | 17 | 0.14386 | 0.208 | 0.08 | 261 | 0 | 0.27 | 1 | 1 | cs | TRUE
17 | LV_5568-25_0_3_line_17 | NAYY 4x150 SE | 16 | 18 | 0.012655 | 0.208 | 0.08 | 261 | 0 | 0.27 | 1 | 1 | cs | TRUE
18 | LV_5568-25_0_3_line_18 | NAYY 4x150 SE | 18 | 19 | 0.017123 | 0.208 | 0.08 | 261 | 0 | 0.27 | 1 | 1 | cs | TRUE
19 | LV_5568-25_0_3_line_19 | NAYY 4x150 SE | 19 | 20 | 0.011787 | 0.208 | 0.08 | 261 | 0 | 0.27 | 1 | 1 | cs | TRUE
20 | LV_5568-25_0_3_line_20 | NAYY 4x150 SE | 20 | 21 | 0.065657 | 0.208 | 0.08 | 261 | 0 | 0.27 | 1 | 1 | cs | TRUE
21 | LV_5568-25_0_3_line_21 | NAYY 4x150 SE | 21 | 22 | 0.044248 | 0.208 | 0.08 | 261 | 0 | 0.27 | 1 | 1 | cs | TRUE
22 | LV_5568-25_0_3_line_22 | NAYY 4x150 SE | 22 | 23 | 0.087526 | 0.208 | 0.08 | 261 | 0 | 0.27 | 1 | 1 | cs | TRUE
23 | LV_5568-25_0_3_line_23 | NAYY 4x150 SE | 23 | 24 | 0.016118 | 0.208 | 0.08 | 261 | 0 | 0.27 | 1 | 1 | cs | TRUE
24 | LV_5568-25_0_3_line_24 | NAYY 4x150 SE | 24 | 25 | 0.016915 | 0.208 | 0.08 | 261 | 0 | 0.27 | 1 | 1 | cs | TRUE
25 | LV_5568-25_0_3_line_25 | NAYY 4x150 SE | 24 | 26 | 0.033131 | 0.208 | 0.08 | 261 | 0 | 0.27 | 1 | 1 | cs | TRUE
26 | LV_5568-25_0_3_line_26 | NAYY 4x150 SE | 25 | 27 | 0.083752 | 0.208 | 0.08 | 261 | 0 | 0.27 | 1 | 1 | cs | TRUE
27 | LV_5568-25_0_3_line_27 | NAYY 4x150 SE | 27 | 28 | 0.023243 | 0.208 | 0.08 | 261 | 0 | 0.27 | 1 | 1 | cs | TRUE
28 | LV_5568-25_0_3_line_28 | NAYY 4x150 SE | 28 | 29 | 0.02322 | 0.208 | 0.08 | 261 | 0 | 0.27 | 1 | 2 | cs | TRUE
29 | LV_5568-25_0_3_line_29 | NAYY 4x150 SE | 29 | 30 | 0.00080664 | 0.208 | 0.08 | 261 | 0 | 0.27 | 1 | 1 | cs | TRUE
30 | LV_5568-25_0_3_line_30 | NAYY 4x150 SE | 30 | 83 | 0.016868 | 0.208 | 0.08 | 261 | 0 | 0.27 | 1 | 1 | cs | TRUE
31 | LV_5568-25_0_3_line_31 | NAYY 4x150 SE | 31 | 32 | 0.0047096 | 0.208 | 0.08 | 261 | 0 | 0.27 | 1 | 1 | cs | TRUE
32 | LV_5568-25_0_3_line_32 | NAYY 4x150 SE | 31 | 33 | 0.036975 | 0.208 | 0.08 | 261 | 0 | 0.27 | 1 | 1 | cs | TRUE
33 | LV_5568-25_0_3_line_33 | NAYY 4x150 SE | 32 | 34 | 0.0021695 | 0.208 | 0.08 | 261 | 0 | 0.27 | 1 | 1 | cs | TRUE
34 | LV_5568-25_0_3_line_34 | NAYY 4x150 SE | 33 | 35 | 0.013916 | 0.208 | 0.08 | 261 | 0 | 0.27 | 1 | 1 | cs | TRUE
35 | LV_5568-25_0_3_line_35 | NAYY 4x150 SE | 34 | 36 | 0.0054863 | 0.208 | 0.08 | 261 | 0 | 0.27 | 1 | 1 | cs | TRUE
36 | LV_5568-25_0_3_line_36 | NAYY 4x150 SE | 35 | 37 | 0.014683 | 0.208 | 0.08 | 261 | 0 | 0.27 | 1 | 1 | cs | TRUE
37 | LV_5568-25_0_3_line_37 | NAYY 4x150 SE | 35 | 38 | 0.010607 | 0.208 | 0.08 | 261 | 0 | 0.27 | 1 | 1 | cs | TRUE
38 | LV_5568-25_0_3_line_38 | NAYY 4x150 SE | 35 | 39 | 0.018352 | 0.208 | 0.08 | 261 | 0 | 0.27 | 1 | 1 | cs | TRUE
39 | LV_5568-25_0_3_line_39 | NAYY 4x150 SE | 36 | 40 | 0.0008921 | 0.208 | 0.08 | 261 | 0 | 0.27 | 1 | 1 | cs | TRUE
40 | LV_5568-25_0_3_line_40 | NAYY 4x150 SE | 37 | 41 | 0.014303 | 0.208 | 0.08 | 261 | 0 | 0.27 | 1 | 1 | cs | TRUE
41 | LV_5568-25_0_3_line_41 | NAYY 4x150 SE | 38 | 42 | 0.014573 | 0.208 | 0.08 | 261 | 0 | 0.27 | 1 | 1 | cs | TRUE
42 | LV_5568-25_0_3_line_42 | NAYY 4x150 SE | 39 | 45 | 0.012939 | 0.208 | 0.08 | 261 | 0 | 0.27 | 1 | 1 | cs | TRUE
43 | LV_5568-25_0_3_line_43 | NAYY 4x150 SE | 40 | 84 | 0.0038029 | 0.208 | 0.08 | 261 | 0 | 0.27 | 1 | 1 | cs | TRUE
44 | LV_5568-25_0_3_line_44 | NAYY 4x150 SE | 41 | 43 | 0.001491 | 0.208 | 0.08 | 261 | 0 | 0.27 | 1 | 1 | cs | TRUE
45 | LV_5568-25_0_3_line_45 | NAYY 4x150 SE | 41 | 61 | 0.012647 | 0.208 | 0.08 | 261 | 0 | 0.27 | 1 | 1 | cs | TRUE
46 | LV_5568-25_0_3_line_46 | NAYY 4x150 SE | 42 | 66 | 0.052374 | 0.208 | 0.08 | 261 | 0 | 0.27 | 1 | 1 | cs | TRUE
47 | LV_5568-25_0_3_line_47 | NAYY 4x150 SE | 43 | 44 | 0.018278 | 0.208 | 0.08 | 261 | 0 | 0.27 | 1 | 1 | cs | TRUE
48 | LV_5568-25_0_3_line_48 | NAYY 4x150 SE | 45 | 65 | 0.014433 | 0.208 | 0.08 | 261 | 0 | 0.27 | 1 | 1 | cs | TRUE
49 | LV_5568-25_0_3_line_49 | NAYY 4x150 SE | 46 | 47 | 0.0065888 | 0.208 | 0.08 | 261 | 0 | 0.27 | 1 | 1 | cs | TRUE
50 | LV_5568-25_0_3_line_50 | NAYY 4x150 SE | 46 | 48 | 0.0071617 | 0.208 | 0.08 | 261 | 0 | 0.27 | 1 | 1 | cs | TRUE
51 | LV_5568-25_0_3_line_51 | NAYY 4x150 SE | 47 | 49 | 0.0073972 | 0.208 | 0.08 | 261 | 0 | 0.27 | 1 | 1 | cs | TRUE
52 | LV_5568-25_0_3_line_52 | NAYY 4x150 SE | 48 | 50 | 0.009823 | 0.208 | 0.08 | 261 | 0 | 0.27 | 1 | 1 | cs | TRUE
53 | LV_5568-25_0_3_line_53 | NAYY 4x150 SE | 48 | 51 | 0.0086714 | 0.208 | 0.08 | 261 | 0 | 0.27 | 1 | 1 | cs | TRUE
54 | LV_5568-25_0_3_line_54 | NAYY 4x150 SE | 49 | 52 | 0.007398 | 0.208 | 0.08 | 261 | 0 | 0.27 | 1 | 1 | cs | TRUE
55 | LV_5568-25_0_3_line_55 | NAYY 4x150 SE | 50 | 53 | 0.071673 | 0.208 | 0.08 | 261 | 0 | 0.27 | 1 | 1 | cs | TRUE
56 | LV_5568-25_0_3_line_56 | NAYY 4x150 SE | 50 | 54 | 0.059327 | 0.208 | 0.08 | 261 | 0 | 0.27 | 1 | 1 | cs | TRUE
57 | LV_5568-25_0_3_line_57 | NAYY 4x150 SE | 50 | 55 | 0.034312 | 0.208 | 0.08 | 261 | 0 | 0.27 | 1 | 1 | cs | TRUE
58 | LV_5568-25_0_3_line_58 | NAYY 4x150 SE | 51 | 56 | 0.046247 | 0.208 | 0.08 | 261 | 0 | 0.27 | 1 | 1 | cs | TRUE
59 | LV_5568-25_0_3_line_59 | NAYY 4x150 SE | 53 | 57 | 0.008819 | 0.208 | 0.08 | 261 | 0 | 0.27 | 1 | 1 | cs | TRUE
60 | LV_5568-25_0_3_line_60 | NAYY 4x150 SE | 54 | 58 | 0.025908 | 0.208 | 0.08 | 261 | 0 | 0.27 | 1 | 1 | cs | TRUE
61 | LV_5568-25_0_3_line_61 | NAYY 4x150 SE | 55 | 59 | 0.019118 | 0.208 | 0.08 | 261 | 0 | 0.27 | 1 | 1 | cs | TRUE
62 | LV_5568-25_0_3_line_62 | NAYY 4x150 SE | 56 | 60 | 0.0015887 | 0.208 | 0.08 | 261 | 0 | 0.27 | 1 | 1 | cs | TRUE
63 | LV_5568-25_0_3_line_63 | NAYY 4x150 SE | 58 | 67 | 0.013026 | 0.208 | 0.08 | 261 | 0 | 0.27 | 1 | 1 | cs | TRUE
64 | LV_5568-25_0_3_line_64 | NAYY 4x150 SE | 59 | 65 | 0.013474 | 0.208 | 0.08 | 261 | 0 | 0.27 | 1 | 1 | cs | TRUE
65 | LV_5568-25_0_3_line_65 | NAYY 4x150 SE | 60 | 68 | 0.014053 | 0.208 | 0.08 | 261 | 0 | 0.27 | 1 | 1 | cs | TRUE
66 | LV_5568-25_0_3_line_66 | NAYY 4x150 SE | 61 | 62 | 0.0042946 | 0.208 | 0.08 | 261 | 0 | 0.27 | 1 | 1 | cs | TRUE
67 | LV_5568-25_0_3_line_67 | NAYY 4x150 SE | 62 | 63 | 0.00015714 | 0.208 | 0.08 | 261 | 0 | 0.27 | 1 | 1 | cs | TRUE
68 | LV_5568-25_0_3_line_68 | NAYY 4x150 SE | 63 | 64 | 0.017476 | 0.208 | 0.08 | 261 | 0 | 0.27 | 1 | 1 | cs | TRUE
69 | LV_5568-25_0_3_line_69 | NAYY 4x150 SE | 67 | 83 | 0.01182 | 0.208 | 0.08 | 261 | 0 | 0.27 | 1 | 1 | cs | TRUE
70 | LV_5568-25_0_3_line_70 | NAYY 4x150 SE | 68 | 69 | 0.013369 | 0.208 | 0.08 | 261 | 0 | 0.27 | 1 | 1 | cs | TRUE
71 | LV_5568-25_0_3_line_71 | NAYY 4x150 SE | 68 | 70 | 0.012928 | 0.208 | 0.08 | 261 | 0 | 0.27 | 1 | 1 | cs | TRUE
72 | LV_5568-25_0_3_line_72 | NAYY 4x150 SE | 69 | 71 | 0.035337 | 0.208 | 0.08 | 261 | 0 | 0.27 | 1 | 1 | cs | TRUE
73 | LV_5568-25_0_3_line_73 | NAYY 4x150 SE | 69 | 72 | 0.01489 | 0.208 | 0.08 | 261 | 0 | 0.27 | 1 | 1 | cs | TRUE
74 | LV_5568-25_0_3_line_74 | NAYY 4x150 SE | 72 | 73 | 0.013482 | 0.208 | 0.08 | 261 | 0 | 0.27 | 1 | 1 | cs | TRUE
75 | LV_5568-25_0_3_line_75 | NAYY 4x150 SE | 73 | 74 | 0.010675 | 0.208 | 0.08 | 261 | 0 | 0.27 | 1 | 1 | cs | TRUE
76 | LV_5568-25_0_3_line_76 | NAYY 4x150 SE | 74 | 75 | 0.013274 | 0.208 | 0.08 | 261 | 0 | 0.27 | 1 | 1 | cs | TRUE
77 | LV_5568-25_0_3_line_77 | NAYY 4x150 SE | 75 | 76 | 0.0075318 | 0.208 | 0.08 | 261 | 0 | 0.27 | 1 | 1 | cs | TRUE
78 | LV_5568-25_0_3_line_78 | NAYY 4x150 SE | 76 | 77 | 0.008401 | 0.208 | 0.08 | 261 | 0 | 0.27 | 1 | 1 | cs | TRUE
79 | LV_5568-25_0_3_line_79 | NAYY 4x150 SE | 76 | 78 | 0.040416 | 0.208 | 0.08 | 261 | 0 | 0.27 | 1 | 1 | cs | TRUE
80 | LV_5568-25_0_3_line_80 | NAYY 4x150 SE | 77 | 79 | 0.065223 | 0.208 | 0.08 | 261 | 0 | 0.27 | 1 | 1 | cs | TRUE
81 | LV_5568-25_0_3_line_81 | NAYY 4x150 SE | 77 | 80 | 0.0085094 | 0.208 | 0.08 | 261 | 0 | 0.27 | 1 | 1 | cs | TRUE
82 | LV_5568-25_0_3_line_82 | NAYY 4x150 SE | 80 | 81 | 0.073129 | 0.208 | 0.08 | 261 | 0 | 0.27 | 1 | 1 | cs | TRUE
83 | LV_5568-25_0_3_line_83 | NAYY 4x150 SE | 81 | 82 | 0.024066 | 0.208 | 0.08 | 261 | 0 | 0.27 | 1 | 1 | cs | TRUE
84 | LV_5568-25_0_3_line_84 | NAYY 4x150 SE | 84 | 85 | 0.001627 | 0.208 | 0.08 | 261 | 0 | 0.27 | 1 | 1 | cs | TRUE
85 | LV_5568-25_0_3_line_85 | NAYY 4x150 SE | 85 | 86 | 0.016512 | 0.208 | 0.08 | 261 | 0 | 0.27 | 1 | 1 | cs | TRUE

## trafo
| name | std_type | hv_bus | lv_bus | sn_mva | vn_hv_kv | vn_lv_kv | vk_percent | vkr_percent | pfe_kw | i0_percent | shift_degree | tap_side | tap_neutral | tap_min | tap_max | tap_step_percent | tap_step_degree | tap_pos | tap_phase_shifter | parallel | df | in_service
0 | LV_5568-25_0_3_trafo_28 | 0.25 MVA 20/0.4 kV | 87 | 28 | 0.25 | 20 | 0.4 | 6 | 1.44 | 0.8 | 0.32 | 150 | hv | 0 | -2 | 2 | 2.5 | 0 | 0 | FALSE | 1 | 1 | TRUE

## line_geodata
| x0 | y0 | x1 | y1 | x2 | y2 | x3 | y3 | x4 | y4 | x5 | y5 | x6 | y6 | x7 | y7 | x8 | y8 | x9 | y9
0 | 2528109.8509 | 1184793.2564 | 2528107.8367 | 1184794.2177
1 | 2528109.8509 | 1184793.2564 | 2528117.1981 | 1184789.7497 | 2528117.794 | 1184789.4925
2 | 2528107.8367 | 1184794.2177 | 2528100.0676 | 1184797.9259
3 | 2528117.794 | 1184789.4925 | 2528126.3941 | 1184785.7813 | 2528128.4772 | 1184785.0548
4 | 2528096.2829 | 1184799.7323 | 2528100.0676 | 1184797.9259
5 | 2528128.4772 | 1184785.0548 | 2528133.5924 | 1184783.2711 | 2528140.7216 | 1184781.9847 | 2528144.158 | 1184781.6167
6 | 2528096.2829 | 1184799.7323 | 2528092.8964 | 1184801.3486 | 2528082.0056 | 1184807.8278 | 2528081.1333 | 1184808.3898
7 | 2528145.5676 | 1184781.4658 | 2528144.158 | 1184781.6167
8 | 2528076.074 | 1184811.6495 | 2528081.1333 | 1184808.3898
9 | 2528160.0094 | 1184779.1807 | 2528154.7561 | 1184780.4819 | 2528145.5676 | 1184781.4658
10 | 2528071.0515 | 1184814.9967 | 2528073.5829 | 1184813.2544 | 2528076.074 | 1184811.6495
11 | 2528163.295 | 1184778.3669 | 2528166.3347 | 1184780.4205
12 | 2528163.295 | 1184778.3669 | 2528160.0094 | 1184779.1807
13 | 2528070.9358 | 1184815.0763 | 2528071.0515 | 1184814.9967
14 | 2528068.3321 | 1184816.8683 | 2528070.9358 | 1184815.0763
15 | 2528068.3321 | 1184816.8683 | 2528064.9678 | 1184819.1838 | 2528059.5889 | 1184824.4515
16 | 2528059.5889 | 1184824.4515 | 2527928.4485 | 1184765.3025
17 | 2528054.6362 | 1184835.9623 | 2528056.4813 | 1184829.4474 | 2528059.5889 | 1184824.4515
18 | 2528054.6362 | 1184835.9623 | 2528052.7674 | 1184847.4916 | 2528052.8787 | 1184852.9337
19 | 2528052.8787 | 1184852.9337 | 2528052.9529 | 1184856.5613 | 2528054.6546 | 1184864.541
20 | 2528054.6546 | 1184864.541 | 2528055.5092 | 1184868.5487 | 2528059.8745 | 1184886.24 | 2528062.2424 | 1184893.3601 | 2528067.8382 | 1184906.7451 | 2528075.0268 | 1184923.1016 | 2528076.3648 | 1184926.2925
21 | 2528093.2004 | 1184967.2082 | 2528087.3615 | 1184953.5489 | 2528080.3705 | 1184935.8448 | 2528076.3648 | 1184926.2925
22 | 2528093.2004 | 1184967.2082 | 2528113.5933 | 1185014.9141 | 2528127.5325 | 1185047.7196
23 | 2528133.8359 | 1185062.5544 | 2528127.5325 | 1185047.7196
24 | 2528133.8359 | 1185062.5544 | 2528140.4081 | 1185078.1409
25 | 2528133.8359 | 1185062.5544 | 2528125.6622 | 1185071.5245 | 2528125.189 | 1185079.7795 | 2528128.7947 | 1185086.3845 | 2528129.0661 | 1185091.5795
26 | 2528140.4081 | 1185078.1409 | 2528148.1037 | 1185096.3917 | 2528156.5795 | 1185115.7346 | 2528172.764 | 1185155.3857
27 | 2528179.2328 | 1185177.7099 | 2528172.764 | 1185155.3857 | 2528172.764 | 1185155.3857
28 | 2528185.6953 | 1185200.0123 | 2528179.2328 | 1185177.7099
29 | 2528185.9198 | 1185200.7871 | 2528185.6953 | 1185200.0123
30 | 2528186.9539 | 1185217.478 | 2528187.1528 | 1185205.0421 | 2528185.9198 | 1185200.7871
31 | 2528212.21 | 1185365.985 | 2528207.9728 | 1185363.9291
32 | 2528212.21 | 1185365.985 | 2528214.3697 | 1185367.0328 | 2528218.9923 | 1185368.089 | 2528226.7394 | 1185368.7409 | 2528232.8521 | 1185369.946 | 2528247.7141 | 1185375.3902
33 | 2528207.9728 | 1185363.9291 | 2528206.0209 | 1185362.9821
34 | 2528261.0295 | 1185375.5668 | 2528257.9807 | 1185377.1821 | 2528249.7788 | 1185376.1465 | 2528247.7141 | 1185375.3902
35 | 2528206.0209 | 1185362.9821 | 2528201.0848 | 1185360.5873
36 | 2528261.0295 | 1185375.5668 | 2528266.6136 | 1185379.1464 | 2528273.6959 | 1185382.9731
37 | 2528261.0295 | 1185375.5668 | 2528261.9372 | 1185369.797 | 2528262.7935 | 1185365.108
38 | 2528261.0295 | 1185375.5668 | 2528255.8047 | 1185372.0274 | 2528246.5333 | 1185364.3443
39 | 2528200.2822 | 1185360.1979 | 2528200.2822 | 1185360.1979 | 2528201.0848 | 1185360.5873
40 | 2528286.2799 | 1185389.7723 | 2528273.6959 | 1185382.9731
41 | 2528262.7935 | 1185365.108 | 2528263.2048 | 1185362.8555 | 2528267.5124 | 1185351.352
42 | 2528246.5333 | 1185364.3443 | 2528240.7951 | 1185359.589 | 2528236.7064 | 1185355.9306
43 | 2528200.2822 | 1185360.1979 | 2528196.4838 | 1185360.3836
44 | 2528287.6085 | 1185390.4568 | 2528286.2799 | 1185389.7723
45 | 2528286.2799 | 1185389.7723 | 2528292.8051 | 1185378.9383
46 | 2528304.6469 | 1185323.9023 | 2528300.0027 | 1185322.9574 | 2528293.5453 | 1185321.6563 | 2528290.6085 | 1185321.7916 | 2528287.8338 | 1185322.7254 | 2528284.7998 | 1185326.2083 | 2528279.842 | 1185333.4831 | 2528272.5985 | 1185343.6315 | 2528268.0266 | 1185349.979 | 2528267.5124 | 1185351.352
47 | 2528287.6085 | 1185390.4568 | 2528304.4462 | 1185397.5678
48 | 2528236.7064 | 1185355.9306 | 2528225.9505 | 1185346.3068
49 | 2528150.2489 | 1185325.6562 | 2528144.3968 | 1185328.6835
50 | 2528155.9052 | 1185321.2634 | 2528150.2489 | 1185325.6562
51 | 2528144.3968 | 1185328.6835 | 2528137.8266 | 1185332.0823
52 | 2528155.9052 | 1185321.2634 | 2528165.5246 | 1185323.3825
53 | 2528155.9052 | 1185321.2634 | 2528147.3762 | 1185319.6983
54 | 2528137.8266 | 1185332.0823 | 2528131.2558 | 1185335.4814
55 | 2528165.5246 | 1185323.3825 | 2528186.6679 | 1185294.923 | 2528194.1613 | 1185285.2495 | 2528204.5443 | 1185277.865 | 2528213.1903 | 1185273.9144 | 2528214.7527 | 1185273.1592
56 | 2528165.5246 | 1185323.3825 | 2528164.8863 | 1185312.1836 | 2528165.0653 | 1185297.2282 | 2528166.1749 | 1185287.9427 | 2528169.0831 | 1185279.0693 | 2528175.1178 | 1185265.9246
57 | 2528165.5246 | 1185323.3825 | 2528197.0346 | 1185327.4732 | 2528199.5321 | 1185327.9207
58 | 2528101.2005 | 1185321.2349 | 2528110.5852 | 1185321.3748 | 2528126.304 | 1185320.4075 | 2528136.5894 | 1185319.5167 | 2528147.3762 | 1185319.6983
59 | 2528214.7527 | 1185273.1592 | 2528222.6927 | 1185269.321
60 | 2528175.1178 | 1185265.9246 | 2528184.2339 | 1185246.0679 | 2528185.269 | 1185242.1432
61 | 2528215.6878 | 1185337.5905 | 2528205.7967 | 1185330.025 | 2528202.4423 | 1185328.4422 | 2528199.5321 | 1185327.9207
62 | 2528099.6119 | 1185321.2112 | 2528101.2005 | 1185321.2349
63 | 2528185.269 | 1185242.1432 | 2528186.6429 | 1185236.9336 | 2528186.765 | 1185229.2965
64 | 2528225.9505 | 1185346.3068 | 2528219.2773 | 1185340.336 | 2528215.6878 | 1185337.5905
65 | 2528086.0656 | 1185317.8452 | 2528090.0626 | 1185319.5537 | 2528098.6154 | 1185321.1963 | 2528099.6119 | 1185321.2112
66 | 2528292.8051 | 1185378.9383 | 2528295.0209 | 1185375.2594
67 | 2528295.102 | 1185375.1248 | 2528295.0209 | 1185375.2594
68 | 2528304.301 | 1185360.2686 | 2528300.5655 | 1185366.0538 | 2528295.102 | 1185375.1248
69 | 2528186.9539 | 1185217.478 | 2528186.765 | 1185229.2965
70 | 2528086.0656 | 1185317.8452 | 2528082.1434 | 1185315.3798 | 2528076.4459 | 1185308.7333
71 | 2528086.0656 | 1185317.8452 | 2528079.4835 | 1185328.9725
72 | 2528103.24 | 1185285.6087 | 2528076.4459 | 1185308.7333
73 | 2528076.4459 | 1185308.7333 | 2528066.755 | 1185297.4289
74 | 2528066.755 | 1185297.4289 | 2528057.9801 | 1185287.193
75 | 2528057.9801 | 1185287.193 | 2528051.0323 | 1185279.0884
76 | 2528051.0323 | 1185279.0884 | 2528042.7874 | 1185269.4707 | 2528042.4185 | 1185268.9901
77 | 2528037.8325 | 1185263.0154 | 2528042.4185 | 1185268.9901
78 | 2528037.8325 | 1185263.0154 | 2528032.9039 | 1185256.204
79 | 2528037.8325 | 1185263.0154 | 2528035.2883 | 1185264.7025 | 2528031.8447 | 1185267.1232 | 2528025.4265 | 1185267.823 | 2528019.6291 | 1185266.8256 | 2528012.4184 | 1185263.188 | 2528002.4073 | 1185255.3107
80 | 2528032.9039 | 1185256.204 | 2528031.1027 | 1185256.8483 | 2528028.3975 | 1185256.5696 | 2528025.8811 | 1185254.8655 | 2528006.4106 | 1185235.2216 | 2527998.3828 | 1185223.3224 | 2527990.932 | 1185209.6865
81 | 2528032.9039 | 1185256.204 | 2528028.18 | 1185249.1262
82 | 2528025.6512 | 1185178.0898 | 2528026.9637 | 1185200.2537 | 2528026.9865 | 1185207.8468 | 2528022.2884 | 1185230.9614 | 2528021.8582 | 1185235.8027 | 2528023.129 | 1185240.5569 | 2528025.2633 | 1185244.7559 | 2528028.18 | 1185249.1262
83 | 2528025.6512 | 1185178.0898 | 2528021.3275 | 1185168.9142 | 2528019.7541 | 1185161.8512 | 2528017.5123 | 1185155.5516
84 | 2528196.4838 | 1185360.3836 | 2528194.8588 | 1185360.4631
85 | 2528178.8969 | 1185364.6906 | 2528194.8588 | 1185360.4631

## bus_geodata
| x | y | coords
0 | 2528109.8509 | 1184793.2564
1 | 2528107.8367 | 1184794.2177
2 | 2528117.794 | 1184789.4925
3 | 2528100.0676 | 1184797.9259
4 | 2528128.4772 | 1184785.0548
5 | 2528096.2829 | 1184799.7323
6 | 2528144.158 | 1184781.6167
7 | 2528081.1333 | 1184808.3898
8 | 2528145.5676 | 1184781.4658
9 | 2528076.074 | 1184811.6495
10 | 2528166.3347 | 1184780.4205
11 | 2528163.295 | 1184778.3669
12 | 2528160.0094 | 1184779.1807
13 | 2528071.0515 | 1184814.9967
14 | 2528070.9358 | 1184815.0763
15 | 2528068.3321 | 1184816.8683
16 | 2528059.5889 | 1184824.4515
17 | 2527928.4485 | 1184765.3025
18 | 2528054.6362 | 1184835.9623
19 | 2528052.8787 | 1184852.9337
20 | 2528054.6546 | 1184864.541
21 | 2528076.3648 | 1184926.2925
22 | 2528093.2004 | 1184967.2082
23 | 2528127.5325 | 1185047.7196
24 | 2528133.8359 | 1185062.5544
25 | 2528140.4081 | 1185078.1409
26 | 2528129.0661 | 1185091.5795
27 | 2528172.764 | 1185155.3857
28 | 2528179.2328 | 1185177.7099
29 | 2528185.6953 | 1185200.0123
30 | 2528185.9198 | 1185200.7871
31 | 2528212.21 | 1185365.985
32 | 2528207.9728 | 1185363.9291
33 | 2528247.7141 | 1185375.3902
34 | 2528206.0209 | 1185362.9821
35 | 2528261.0295 | 1185375.5668
36 | 2528201.0848 | 1185360.5873
37 | 2528273.6959 | 1185382.9731
38 | 2528262.7935 | 1185365.108
39 | 2528246.5333 | 1185364.3443
40 | 2528200.2822 | 1185360.1979
41 | 2528286.2799 | 1185389.7723
42 | 2528267.5124 | 1185351.352
43 | 2528287.6085 | 1185390.4568
44 | 2528304.4462 | 1185397.5678
45 | 2528236.7064 | 1185355.9306
46 | 2528150.2489 | 1185325.6562
47 | 2528144.3968 | 1185328.6835
48 | 2528155.9052 | 1185321.2634
49 | 2528137.8266 | 1185332.0823
50 | 2528165.5246 | 1185323.3825
51 | 2528147.3762 | 1185319.6983
52 | 2528131.2558 | 1185335.4814
53 | 2528214.7527 | 1185273.1592
54 | 2528175.1178 | 1185265.9246
55 | 2528199.5321 | 1185327.9207
56 | 2528101.2005 | 1185321.2349
57 | 2528222.6927 | 1185269.321
58 | 2528185.269 | 1185242.1432
59 | 2528215.6878 | 1185337.5905
60 | 2528099.6119 | 1185321.2112
61 | 2528292.8051 | 1185378.9383
62 | 2528295.0209 | 1185375.2594
63 | 2528295.102 | 1185375.1248
64 | 2528304.301 | 1185360.2686
65 | 2528225.9505 | 1185346.3068
66 | 2528304.6469 | 1185323.9023
67 | 2528186.765 | 1185229.2965
68 | 2528086.0656 | 1185317.8452
69 | 2528076.4459 | 1185308.7333
70 | 2528079.4835 | 1185328.9725
71 | 2528103.24 | 1185285.6087
72 | 2528066.755 | 1185297.4289
73 | 2528057.9801 | 1185287.193
74 | 2528051.0323 | 1185279.0884
75 | 2528042.4185 | 1185268.9901
76 | 2528037.8325 | 1185263.0154
77 | 2528032.9039 | 1185256.204
78 | 2528002.4073 | 1185255.3107
79 | 2527990.932 | 1185209.6865
80 | 2528028.18 | 1185249.1262
81 | 2528025.6512 | 1185178.0898
82 | 2528017.5123 | 1185155.5516
83 | 2528186.9539 | 1185217.478
84 | 2528196.4838 | 1185360.3836
85 | 2528194.8588 | 1185360.4631
86 | 2528178.8969 | 1185364.6906
87 | 2528133.8359 | 1185062.5544

## line_std_types
| c_nf_per_km | r_ohm_per_km | x_ohm_per_km | max_i_ka | type | q_mm2 | alpha | voltage_rating
NAYY 4x50 SE | 210 | 0.642 | 0.083 | 0.142 | cs | 50 | 0.00403 | LV
NAYY 4x120 SE | 264 | 0.225 | 0.08 | 0.242 | cs | 120 | 0.00403 | LV
NAYY 4x150 SE | 261 | 0.208 | 0.08 | 0.27 | cs | 150 | 0.00403 | LV
NA2XS2Y 1x95 RM/25 12/20 kV | 216 | 0.313 | 0.132 | 0.252 | cs | 95 | 0.00403 | MV
NA2XS2Y 1x185 RM/25 12/20 kV | 273 | 0.161 | 0.117 | 0.362 | cs | 185 | 0.00403 | MV
NA2XS2Y 1x240 RM/25 12/20 kV | 304 | 0.122 | 0.112 | 0.421 | cs | 240 | 0.00403 | MV
NA2XS2Y 1x95 RM/25 6/10 kV | 315 | 0.313 | 0.123 | 0.249 | cs | 95 | 0.00403 | MV
NA2XS2Y 1x185 RM/25 6/10 kV | 406 | 0.161 | 0.11 | 0.358 | cs | 185 | 0.00403 | MV
NA2XS2Y 1x240 RM/25 6/10 kV | 456 | 0.122 | 0.105 | 0.416 | cs | 240 | 0.00403 | MV
NA2XS2Y 1x150 RM/25 12/20 kV | 250 | 0.206 | 0.116 | 0.319 | cs | 150 | 0.00403 | MV
NA2XS2Y 1x120 RM/25 12/20 kV | 230 | 0.253 | 0.119 | 0.283 | cs | 120 | 0.00403 | MV
NA2XS2Y 1x70 RM/25 12/20 kV | 190 | 0.443 | 0.132 | 0.22 | cs | 70 | 0.00403 | MV
NA2XS2Y 1x150 RM/25 6/10 kV | 360 | 0.206 | 0.11 | 0.315 | cs | 150 | 0.00403 | MV
NA2XS2Y 1x120 RM/25 6/10 kV | 340 | 0.253 | 0.113 | 0.28 | cs | 120 | 0.00403 | MV
NA2XS2Y 1x70 RM/25 6/10 kV | 280 | 0.443 | 0.123 | 0.217 | cs | 70 | 0.00403 | MV
N2XS(FL)2Y 1x120 RM/35 64/110 kV | 112 | 0.153 | 0.166 | 0.366 | cs | 120 | 0.00393 | HV
N2XS(FL)2Y 1x185 RM/35 64/110 kV | 125 | 0.099 | 0.156 | 0.457 | cs | 185 | 0.00393 | HV
N2XS(FL)2Y 1x240 RM/35 64/110 kV | 135 | 0.075 | 0.149 | 0.526 | cs | 240 | 0.00393 | HV
N2XS(FL)2Y 1x300 RM/35 64/110 kV | 144 | 0.06 | 0.144 | 0.588 | cs | 300 | 0.00393 | HV
15-AL1/3-ST1A 0.4 | 11 | 1.8769 | 0.35 | 0.105 | ol | 16 | 0.00403 | LV
24-AL1/4-ST1A 0.4 | 11.25 | 1.2012 | 0.335 | 0.14 | ol | 24 | 0.00403 | LV
48-AL1/8-ST1A 0.4 | 12.2 | 0.5939 | 0.3 | 0.21 | ol | 48 | 0.00403 | LV
94-AL1/15-ST1A 0.4 | 13.2 | 0.306 | 0.29 | 0.35 | ol | 94 | 0.00403 | LV
34-AL1/6-ST1A 10.0 | 9.7 | 0.8342 | 0.36 | 0.17 | ol | 34 | 0.00403 | MV
48-AL1/8-ST1A 10.0 | 10.1 | 0.5939 | 0.35 | 0.21 | ol | 48 | 0.00403 | MV
70-AL1/11-ST1A 10.0 | 10.4 | 0.4132 | 0.339 | 0.29 | ol | 70 | 0.00403 | MV
94-AL1/15-ST1A 10.0 | 10.75 | 0.306 | 0.33 | 0.35 | ol | 94 | 0.00403 | MV
122-AL1/20-ST1A 10.0 | 11.1 | 0.2376 | 0.323 | 0.41 | ol | 122 | 0.00403 | MV
149-AL1/24-ST1A 10.0 | 11.25 | 0.194 | 0.315 | 0.47 | ol | 149 | 0.00403 | MV
34-AL1/6-ST1A 20.0 | 9.15 | 0.8342 | 0.382 | 0.17 | ol | 34 | 0.00403 | MV
48-AL1/8-ST1A 20.0 | 9.5 | 0.5939 | 0.372 | 0.21 | ol | 48 | 0.00403 | MV
70-AL1/11-ST1A 20.0 | 9.7 | 0.4132 | 0.36 | 0.29 | ol | 70 | 0.00403 | MV
94-AL1/15-ST1A 20.0 | 10 | 0.306 | 0.35 | 0.35 | ol | 94 | 0.00403 | MV
122-AL1/20-ST1A 20.0 | 10.3 | 0.2376 | 0.344 | 0.41 | ol | 122 | 0.00403 | MV
149-AL1/24-ST1A 20.0 | 10.5 | 0.194 | 0.337 | 0.47 | ol | 149 | 0.00403 | MV
184-AL1/30-ST1A 20.0 | 10.75 | 0.1571 | 0.33 | 0.535 | ol | 184 | 0.00403 | MV
243-AL1/39-ST1A 20.0 | 11 | 0.1188 | 0.32 | 0.645 | ol | 243 | 0.00403 | MV
48-AL1/8-ST1A 110.0 | 8 | 0.5939 | 0.46 | 0.21 | ol | 48 | 0.00403 | HV
70-AL1/11-ST1A 110.0 | 8.4 | 0.4132 | 0.45 | 0.29 | ol | 70 | 0.00403 | HV
94-AL1/15-ST1A 110.0 | 8.65 | 0.306 | 0.44 | 0.35 | ol | 94 | 0.00403 | HV
122-AL1/20-ST1A 110.0 | 8.5 | 0.2376 | 0.43 | 0.41 | ol | 122 | 0.00403 | HV
149-AL1/24-ST1A 110.0 | 8.75 | 0.194 | 0.41 | 0.47 | ol | 149 | 0.00403 | HV
184-AL1/30-ST1A 110.0 | 8.8 | 0.1571 | 0.4 | 0.535 | ol | 184 | 0.00403 | HV
243-AL1/39-ST1A 110.0 | 9 | 0.1188 | 0.39 | 0.645 | ol | 243 | 0.00403 | HV
305-AL1/39-ST1A 110.0 | 9.2 | 0.0949 | 0.38 | 0.74 | ol | 305 | 0.00403 | HV
490-AL1/64-ST1A 110.0 | 9.75 | 0.059 | 0.37 | 0.96 | ol | 490 | 0.00403 | HV
679-AL1/86-ST1A 110.0 | 9.95 | 0.042 | 0.36 | 1.15 | ol | 679 | 0.00403 | HV
490-AL1/64-ST1A 220.0 | 10 | 0.059 | 0.285 | 0.96 | ol | 490 | 0.00403 | HV
679-AL1/86-ST1A 220.0 | 11.7 | 0.042 | 0.275 | 1.15 | ol | 679 | 0.00403 | HV
490-AL1/64-ST1A 380.0 | 11 | 0.059 | 0.253 | 0.96 | ol | 490 | 0.00403 | HV
679-AL1/86-ST1A 380.0 | 14.6 | 0.042 | 0.25 | 1.15 | ol | 679 | 0.00403 | HV

## trafo_std_types
| i0_percent | pfe_kw | vkr_percent | sn_mva | vn_lv_kv | vn_hv_kv | vk_percent | shift_degree | vector_group | tap_side | tap_neutral | tap_min | tap_max | tap_step_degree | tap_step_percent | tap_phase_shifter
160 MVA 380/110 kV | 0.06 | 60 | 0.25 | 160 | 110 | 380 | 12.2 | 0 | Yy0 | hv | 0 | -9 | 9 | 0 | 1.5 | FALSE
100 MVA 220/110 kV | 0.06 | 55 | 0.26 | 100 | 110 | 220 | 12 | 0 | Yy0 | hv | 0 | -9 | 9 | 0 | 1.5 | FALSE
63 MVA 110/20 kV | 0.04 | 22 | 0.32 | 63 | 20 | 110 | 18 | 150 | YNd5 | hv | 0 | -9 | 9 | 0 | 1.5 | FALSE
40 MVA 110/20 kV | 0.05 | 18 | 0.34 | 40 | 20 | 110 | 16.2 | 150 | YNd5 | hv | 0 | -9 | 9 | 0 | 1.5 | FALSE
25 MVA 110/20 kV | 0.07 | 14 | 0.41 | 25 | 20 | 110 | 12 | 150 | YNd5 | hv | 0 | -9 | 9 | 0 | 1.5 | FALSE
63 MVA 110/10 kV | 0.04 | 22 | 0.32 | 63 | 10 | 110 | 18 | 150 | YNd5 | hv | 0 | -9 | 9 | 0 | 1.5 | FALSE
40 MVA 110/10 kV | 0.05 | 18 | 0.34 | 40 | 10 | 110 | 16.2 | 150 | YNd5 | hv | 0 | -9 | 9 | 0 | 1.5 | FALSE
25 MVA 110/10 kV | 0.07 | 14 | 0.41 | 25 | 10 | 110 | 12 | 150 | YNd5 | hv | 0 | -9 | 9 | 0 | 1.5 | FALSE
0.25 MVA 20/0.4 kV | 0.32 | 0.8 | 1.44 | 0.25 | 0.4 | 20 | 6 | 150 | Yzn5 | hv | 0 | -2 | 2 | 0 | 2.5 | FALSE
0.4 MVA 20/0.4 kV | 0.3375 | 1.35 | 1.425 | 0.4 | 0.4 | 20 | 6 | 150 | Dyn5 | hv | 0 | -2 | 2 | 0 | 2.5 | FALSE
0.63 MVA 20/0.4 kV | 0.2619 | 1.65 | 1.206 | 0.63 | 0.4 | 20 | 6 | 150 | Dyn5 | hv | 0 | -2 | 2 | 0 | 2.5 | FALSE
0.25 MVA 10/0.4 kV | 0.24 | 0.6 | 1.2 | 0.25 | 0.4 | 10 | 4 | 150 | Dyn5 | hv | 0 | -2 | 2 | 0 | 2.5 | FALSE
0.4 MVA 10/0.4 kV | 0.2375 | 0.95 | 1.325 | 0.4 | 0.4 | 10 | 4 | 150 | Dyn5 | hv | 0 | -2 | 2 | 0 | 2.5 | FALSE
0.63 MVA 10/0.4 kV | 0.1873 | 1.18 | 1.0794 | 0.63 | 0.4 | 10 | 4 | 150 | Dyn5 | hv | 0 | -2 | 2 | 0 | 2.5 | FALSE

## trafo3w_std_types
| sn_hv_mva | sn_mv_mva | sn_lv_mva | vn_hv_kv | vn_mv_kv | vn_lv_kv | vk_hv_percent | vk_mv_percent | vk_lv_percent | vkr_hv_percent | vkr_mv_percent | vkr_lv_percent | pfe_kw | i0_percent | shift_mv_degree | shift_lv_degree | vector_group | tap_side | tap_neutral | tap_min | tap_max | tap_step_percent
63/25/38 MVA 110/20/10 kV | 63 | 25 | 38 | 110 | 20 | 10 | 10.4 | 10.4 | 10.4 | 0.28 | 0.32 | 0.35 | 35 | 0.89 | 0 | 0 | YN0yn0yn0 | hv | 0 | -10 | 10 | 1.2
63/25/38 MVA 110/10/10 kV | 63 | 25 | 38 | 110 | 10 | 10 | 10.4 | 10.4 | 10.4 | 0.28 | 0.32 | 0.35 | 35 | 0.89 | 0 | 0 | YN0yn0yn0 | hv | 0 | -10 | 10 | 1.2

## fuse_std_types
| fuse_type | i_rated_a | t_avg | t_min | t_total | x_avg | x_min | x_total
HV 100A | HV 100A | 100 | 0 | [10.0, 3.64, 0.854, 0.281, 0.1, 0.0531, 0.022, 0.01] | [10.0, 4.267, 1.21, 0.403, 0.1, 0.058, 0.022, 0.01] | 0 | [300.0, 350.0, 450.0, 550.0, 700.0, 850.0, 1200.0, 1752.0] | [600.0, 700.0, 900.0, 1150.0, 1665.0, 2000.0, 3000.0, 4313.0]
HV 10A | HV 10A | 10 | 0 | [10.0, 1675.0, 0.344, 0.156, 0.1, 0.0417, 0.0171, 0.01] | [10.0, 1.3, 0.3, 0.155, 0.1, 0.0555, 0.023, 0.01] | 0 | [30.0, 32.0, 35.0, 37.0, 39.0, 50.0, 70.0, 88.0] | [60.0, 70.0, 80.0, 87.0, 94.0, 110.0, 150.0, 216.0]
HV 125A | HV 125A | 125 | 0 | [10.0, 1.82, 0.344, 0.1, 0.0467, 0.0269, 0.01] | [10.0, 2.478, 0.426, 0.1, 0.0427, 0.0211, 0.01] | 0 | [375.0, 500.0, 700.0, 925.0, 1200.0, 1500.0, 2341.0] | [750.0, 1000.0, 1500.0, 2200.0, 3000.0, 4000.0, 5765.0]
HV 160A | HV 160A | 160 | 0 | [10.0, 4.15, 1.03, 0.198, 0.1, 0.051, 0.0172, 0.01] | [10.0, 2.3, 0.734, 0.274, 0.1, 0.046, 0.0177, 0.01] | 0 | [480.0, 550.0, 700.0, 1000.0, 1260.0, 1600.0, 2500.0, 3227.0] | [960.0, 1300.0, 1700.0, 2200.0, 2996.0, 4000.0, 6000.0, 7946.0]
HV 16A | HV 16A | 16 | 0 | [10.0, 0.352, 0.164, 0.1, 0.0649, 0.0342, 0.01] | [10.0, 2.34, 0.722, 0.181, 0.1, 0.055, 0.0296, 0.01] | 0 | [48.0, 60.0, 65.0, 71.0, 80.0, 100.0, 162.0] | [96.0, 110.0, 125.0, 150.0, 168.0, 200.0, 250.0, 398.0]
HV 200A | HV 200A | 200 | 0 | [10.0, 4.267, 1.21, 0.403, 0.1, 0.058, 0.022, 0.01] | [10.0, 3.73, 1.654, 0.328, 0.1, 0.0531, 0.019, 0.01] | 0 | [600.0, 700.0, 900.0, 1150.0, 1665.0, 2000.0, 3000.0, 4313.0] | [1200.0, 1500.0, 1800.0, 2700.0, 3960.0, 5000.0, 7500.0, 10620.0]
HV 20A | HV 20A | 20 | 0 | [10.0, 1.3, 0.3, 0.155, 0.1, 0.0555, 0.023, 0.01] | [10.0, 1.3, 0.161, 0.1, 0.0611, 0.0399, 0.0141, 0.01] | 0 | [60.0, 70.0, 80.0, 87.0, 94.0, 110.0, 150.0, 216.0] | [120.0, 150.0, 200.0, 223.0, 260.0, 300.0, 450.0, 532.0]
HV 25A | HV 25A | 25 | 0 | [10.0, 2.512, 0.833, 0.299, 0.1, 0.0372, 0.0223, 0.01] | [10.0, 3.125, 0.597, 0.198, 0.1, 0.0378, 0.022, 0.01] | 0 | [75.0, 82.0, 90.0, 100.0, 124.0, 170.0, 200.0, 289.0] | [150.0, 170.0, 210.0, 250.0, 294.0, 400.0, 500.0, 711.0]
HV 31.5A | HV 31.5A | 31.5 | 0 | [10.0, 2.34, 0.722, 0.181, 0.1, 0.055, 0.0296, 0.01] | [10.0, 2.84, 0.368, 0.164, 0.1, 0.0621, 0.0378, 0.0195, 0.01] | 0 | [95.0, 110.0, 125.0, 150.0, 165.0, 200.0, 250.0, 390.0] | [189.0, 220.0, 300.0, 350.0, 393.0, 450.0, 530.0, 700.0, 960.0]
HV 40A | HV 40A | 40 | 0 | [10.0, 1.3, 0.161, 0.1, 0.0611, 0.0399, 0.0141, 0.01] | [10.0, 2.05, 0.369, 0.198, 0.1, 0.051, 0.0298, 0.01] | 0 | [120.0, 150.0, 200.0, 223.0, 260.0, 300.0, 450.0, 532.0] | [240.0, 300.0, 400.0, 450.0, 530.0, 650.0, 800.0, 1311.0]
HV 50A | HV 50A | 50 | 0 | [10.0, 3.215, 0.597, 0.198, 0.1, 0.0378, 0.022, 0.01] | [10.0, 3.64, 0.854, 0.281, 0.1, 0.0531, 0.022, 0.01] | 0 | [150.0, 170.0, 210.0, 250.0, 294.0, 400.0, 500.0, 711.0] | [300.0, 350.0, 450.0, 550.0, 700.0, 850.0, 1200.0, 1752.0]
HV 6.3A | HV 6.3A | 6.3 | 0 | [10.0, 1.39, 0.344, 0.168, 0.1, 0.056, 0.0263, 0.01] | [10.0, 1.711, 0.516, 0.198, 0.1, 0.0634, 0.0303, 0.01] | 0 | [19.0, 19.5, 20.4, 20.8, 22.0, 25.0, 32.0, 48.0] | [38.0, 40.0, 43.0, 48.0, 53.0, 60.0, 75.0, 118.0]
HV 63A | HV 63A | 63 | 0 | [10.0, 2.84, 0.368, 0.164, 0.1, 0.0621, 0.0378, 0.0195, 0.01] | [10.0, 1.82, 0.344, 0.1, 0.0467, 0.0269, 0.01] | 0 | [189.0, 220.0, 300.0, 350.0, 393.0, 450.0, 530.0, 700.0, 961.0] | [378.0, 500.0, 700.0, 934.0, 1200.0, 1500.0, 2366.0]
HV 80A | HV 80A | 80 | 0 | [10.0, 2.05, 0.369, 0.198, 0.1, 0.051, 0.0298, 0.01] | [10.0, 4.15, 1.03, 0.198, 0.1, 0.051, 0.0172, 0.01] | 0 | [240.0, 300.0, 400.0, 450.0, 530.0, 650.0, 800.0, 1311.0] | [480.0, 550.0, 700.0, 1000.0, 1260.0, 1600.0, 2500.0, 3227.0]
Siemens NH-1-100 | Siemens NH-1-100 | 100 | [5400.0, 2000.0, 400.0, 20.0, 1.0, 0.2, 0.012, 0.004] | 0 | 0 | [150.0, 190.0, 250.0, 430.0, 900.0, 1250.0, 2700.0, 3600.0] | 0 | 0
Siemens NH-1-125 | Siemens NH-1-125 | 125 | [4800.0, 120.0, 7.0, 0.1, 0.004] | 0 | 0 | [180.0, 400.0, 740.0, 2000.0, 4250.0] | 0 | 0
Siemens NH-1-16 | Siemens NH-1-16 | 16 | [4000.0, 400.0, 2.0, 0.1, 0.04, 0.01] | 0 | 0 | [26.0, 35.0, 75.0, 150.0, 200.0, 300.0] | 0 | 0
Siemens NH-1-160 | Siemens NH-1-160 | 160 | [4800.0, 120.0, 7.0, 0.1, 0.004] | 0 | 0 | [210.0, 500.0, 900.0, 2300.0, 5000.0] | 0 | 0
Siemens NH-1-25 | Siemens NH-1-25 | 25 | [4000.0, 1000.0, 10.0, 0.2, 0.02, 0.01] | 0 | 0 | [40.0, 50.0, 100.0, 210.0, 400.0, 500.0] | 0 | 0
Siemens NH-1-50 | Siemens NH-1-50 | 50 | [4000.0, 40.0, 4.0, 1.0, 0.02, 0.01] | 0 | 0 | [86.0, 200.0, 300.0, 400.0, 1000.0, 1280.0] | 0 | 0
Siemens NH-1-63 | Siemens NH-1-63 | 63 | [4000.0, 100.0, 10.0, 2.0, 0.04, 0.01] | 0 | 0 | [100.0, 200.0, 300.0, 400.0, 1000.0, 1500.0] | 0 | 0
Siemens NH-1-80 | Siemens NH-1-80 | 80 | [4800.0, 120.0, 7.0, 0.1, 0.01] | 0 | 0 | [150.58, 250.0, 450.0, 1150.0, 2470.0] | 0 | 0
Siemens NH-2-1000 | Siemens NH-2-1000 | 1000 | [4800.0, 120.0, 7.0, 0.1, 0.004] | 0 | 0 | [1900.0, 3500.0, 8400.0, 24000.0, 52000.0] | 0 | 0
Siemens NH-2-200 | Siemens NH-2-200 | 200 | [4800.0, 120.0, 7.0, 0.1, 0.004] | 0 | 0 | [280.0, 650.0, 1200.0, 3000.0, 7000.0] | 0 | 0
Siemens NH-2-224 | Siemens NH-2-224 | 224 | [4800.0, 120.0, 7.0, 0.2, 0.04, 0.004] | 0 | 0 | [400.0, 750.0, 1453.0, 3025.0, 4315.0, 7600.0] | 0 | 0
Siemens NH-2-250 | Siemens NH-2-250 | 250 | [4800.0, 120.0, 7.0, 0.1, 0.004] | 0 | 0 | [450.0, 800.0, 1650.0, 4000.0, 8500.0] | 0 | 0
Siemens NH-2-315 | Siemens NH-2-315 | 315 | [4800.0, 120.0, 7.0, 0.1, 0.004] | 0 | 0 | [550.0, 920.0, 1900.0, 5000.0, 11000.0] | 0 | 0
Siemens NH-2-355 | Siemens NH-2-355 | 355 | [4800.0, 120.0, 6.0, 0.1, 0.004] | 0 | 0 | [650.0, 1116.27, 2350.0, 5840.0, 12790.0] | 0 | 0
Siemens NH-2-400 | Siemens NH-2-400 | 400 | [4800.0, 120.0, 7.0, 0.1, 0.004] | 0 | 0 | [720.0, 1350.0, 2800.0, 6500.0, 15000.0] | 0 | 0
Siemens NH-2-425 | Siemens NH-2-425 | 425 | [4800.0, 120.0, 7.0, 0.1, 0.004] | 0 | 0 | [850.0, 1500.0, 3050.0, 7500.0, 16500.0] | 0 | 0
Siemens NH-2-630 | Siemens NH-2-630 | 630 | [4800.0, 120.0, 7.0, 0.1, 0.004] | 0 | 0 | [1200.0, 2000.0, 4800.0, 12000.0, 26000.0] | 0 | 0

## dtypes
| element | column | dtype
0 | bus | name | object
1 | bus | vn_kv | float64
2 | bus | type | object
3 | bus | zone | object
4 | bus | in_service | bool
5 | load | name | object
6 | load | bus | uint32
7 | load | p_mw | float64
8 | load | q_mvar | float64
9 | load | const_z_percent | float64
10 | load | const_i_percent | float64
11 | load | sn_mva | float64
12 | load | scaling | float64
13 | load | in_service | bool
14 | load | type | object
15 | ext_grid | name | object
16 | ext_grid | bus | uint32
17 | ext_grid | vm_pu | float64
18 | ext_grid | va_degree | float64
19 | ext_grid | slack_weight | float64
20 | ext_grid | in_service | bool
21 | line | name | object
22 | line | std_type | object
23 | line | from_bus | uint32
24 | line | to_bus | uint32
25 | line | length_km | float64
26 | line | r_ohm_per_km | float64
27 | line | x_ohm_per_km | float64
28 | line | c_nf_per_km | float64
29 | line | g_us_per_km | float64
30 | line | max_i_ka | float64
31 | line | df | float64
32 | line | parallel | uint32
33 | line | type | object
34 | line | in_service | bool
35 | trafo | name | object
36 | trafo | std_type | object
37 | trafo | hv_bus | uint32
38 | trafo | lv_bus | uint32
39 | trafo | sn_mva | float64
40 | trafo | vn_hv_kv | float64
41 | trafo | vn_lv_kv | float64
42 | trafo | vk_percent | float64
43 | trafo | vkr_percent | float64
44 | trafo | pfe_kw | float64
45 | trafo | i0_percent | float64
46 | trafo | shift_degree | float64
47 | trafo | tap_side | object
48 | trafo | tap_neutral | int32
49 | trafo | tap_min | int32
50 | trafo | tap_max | int32
51 | trafo | tap_step_percent | float64
52 | trafo | tap_step_degree | float64
53 | trafo | tap_pos | int32
54 | trafo | tap_phase_shifter | bool
55 | trafo | parallel | uint32
56 | trafo | df | float64
57 | trafo | in_service | bool
58 | line_geodata | coords | object
59 | bus_geodata | x | float64
60 | bus_geodata | y | float64
61 | bus_geodata | coords | object

## parameters
| version | format_version | converged | OPF_converged | name | f_hz | sn_mva
0 | 2.14.6 | 2.14.0 | FALSE | FALSE |  | 50 | 1