## bus
| name | vn_kv | type | zone | in_service
0 | bus_LV_5568-26_0_2_node_0 | 0.4 | n |  | TRUE
1 | bus_LV_5568-26_0_2_node_1 | 0.4 | n |  | TRUE
2 | bus_LV_5568-26_0_2_node_3 | 0.4 | n |  | TRUE
3 | bus_LV_5568-26_0_2_node_2 | 0.4 | n |  | TRUE
4 | bus_LV_5568-26_0_2_node_4 | 0.4 | n |  | TRUE
5 | bus_LV_5568-26_0_2_node_53 | 0.4 | n |  | TRUE
6 | bus_LV_5568-26_0_2_node_15 | 0.4 | n |  | TRUE
7 | bus_LV_5568-26_0_2_node_5 | 0.4 | n |  | TRUE
8 | bus_LV_5568-26_0_2_node_12 | 0.4 | n |  | TRUE
9 | bus_LV_5568-26_0_2_node_14 | 0.4 | n |  | TRUE
10 | bus_LV_5568-26_0_2_node_18 | 0.4 | n |  | TRUE
11 | bus_LV_5568-26_0_2_node_16 | 0.4 | n |  | TRUE
12 | bus_LV_5568-26_0_2_node_17 | 0.4 | n |  | TRUE
13 | bus_LV_5568-26_0_2_node_6 | 0.4 | n |  | TRUE
14 | bus_LV_5568-26_0_2_node_7 | 0.4 | n |  | TRUE
15 | bus_LV_5568-26_0_2_node_8 | 0.4 | n |  | TRUE
16 | bus_LV_5568-26_0_2_node_9 | 0.4 | n |  | TRUE
17 | bus_LV_5568-26_0_2_node_54 | 0.4 | n |  | TRUE
18 | bus_LV_5568-26_0_2_node_10 | 0.4 | n |  | TRUE
19 | bus_LV_5568-26_0_2_node_11 | 0.4 | n |  | TRUE
20 | bus_LV_5568-26_0_2_node_21 | 0.4 | n |  | TRUE
21 | bus_LV_5568-26_0_2_node_19 | 0.4 | n |  | TRUE
22 | bus_LV_5568-26_0_2_node_20 | 0.4 | n |  | TRUE
23 | bus_LV_5568-26_0_2_node_22 | 0.4 | n |  | TRUE
24 | bus_LV_5568-26_0_2_node_23 | 0.4 | n |  | TRUE
25 | bus_LV_5568-26_0_2_node_24 | 0.4 | n |  | TRUE
26 | bus_LV_5568-26_0_2_node_26 | 0.4 | n |  | TRUE
27 | bus_LV_5568-26_0_2_node_52 | 0.4 | n |  | TRUE
28 | bus_LV_5568-26_0_2_node_25 | 0.4 | n |  | TRUE
29 | bus_LV_5568-26_0_2_node_33 | 0.4 | n |  | TRUE
30 | bus_LV_5568-26_0_2_node_31 | 0.4 | n |  | TRUE
31 | bus_LV_5568-26_0_2_node_32 | 0.4 | n |  | TRUE
32 | bus_LV_5568-26_0_2_node_47 | 0.4 | n |  | TRUE
33 | bus_LV_5568-26_0_2_node_34 | 0.4 | n |  | TRUE
34 | bus_LV_5568-26_0_2_node_35 | 0.4 | n |  | TRUE
35 | bus_LV_5568-26_0_2_node_27 | 0.4 | n |  | TRUE
36 | bus_LV_5568-26_0_2_node_28 | 0.4 | n |  | TRUE
37 | bus_LV_5568-26_0_2_node_29 | 0.4 | n |  | TRUE
38 | bus_LV_5568-26_0_2_node_30 | 0.4 | n |  | TRUE
39 | bus_LV_5568-26_0_2_node_40 | 0.4 | n |  | TRUE
40 | bus_LV_5568-26_0_2_node_41 | 0.4 | n |  | TRUE
41 | bus_LV_5568-26_0_2_node_39 | 0.4 | n |  | TRUE
42 | bus_LV_5568-26_0_2_node_36 | 0.4 | n |  | TRUE
43 | bus_LV_5568-26_0_2_node_37 | 0.4 | n |  | TRUE
44 | bus_LV_5568-26_0_2_node_51 | 0.4 | n |  | TRUE
45 | bus_LV_5568-26_0_2_node_49 | 0.4 | n |  | TRUE
46 | bus_LV_5568-26_0_2_node_48 | 0.4 | n |  | TRUE
47 | bus_LV_5568-26_0_2_node_50 | 0.4 | n |  | TRUE
48 | bus_LV_5568-26_0_2_node_38 | 0.4 | n |  | TRUE
49 | bus_LV_5568-26_0_2_node_42 | 0.4 | n |  | TRUE
50 | bus_LV_5568-26_0_2_node_43 | 0.4 | n |  | TRUE
51 | bus_LV_5568-26_0_2_node_45 | 0.4 | n |  | TRUE
52 | bus_LV_5568-26_0_2_node_44 | 0.4 | n |  | TRUE
53 | bus_LV_5568-26_0_2_node_46 | 0.4 | n |  | TRUE
54 | bus_MV_0_node_22 | 20 | n |  | TRUE

## load
| name | bus | p_mw | q_mvar | const_z_percent | const_i_percent | sn_mva | scaling | in_service | type
0 | LV_5568-26_0_2_load_0 | 0 | 0.00079459 | 0.00019914 | 0 | 0 |  | 1 | TRUE | wye
1 | LV_5568-26_0_2_load_1 | 1 | 0.0013725 | 0.00034397 | 0 | 0 |  | 1 | TRUE | wye
2 | LV_5568-26_0_2_load_3 | 2 | 0.00066945 | 0.00016778 | 0 | 0 |  | 1 | TRUE | wye
3 | LV_5568-26_0_2_load_53 | 5 | 0.00032844 | 8.2316e-05 | 0 | 0 |  | 1 | TRUE | wye
4 | LV_5568-26_0_2_load_15 | 6 | 0.00064512 | 0.00016168 | 0 | 0 |  | 1 | TRUE | wye
5 | LV_5568-26_0_2_load_5 | 7 | 0.0013776 | 0.00034526 | 0 | 0 |  | 1 | TRUE | wye
6 | LV_5568-26_0_2_load_12 | 8 | 0.00061158 | 0.00015328 | 0 | 0 |  | 1 | TRUE | wye
7 | LV_5568-26_0_2_load_14 | 9 | 0.00080062 | 0.00020065 | 0 | 0 |  | 1 | TRUE | wye
8 | LV_5568-26_0_2_load_18 | 10 | 0.00074016 | 0.0001855 | 0 | 0 |  | 1 | TRUE | wye
9 | LV_5568-26_0_2_load_7 | 14 | 0.0040897 | 0.001025 | 0 | 0 |  | 1 | TRUE | wye
10 | LV_5568-26_0_2_load_54 | 17 | 0.00029194 | 7.3167e-05 | 0 | 0 |  | 1 | TRUE | wye
11 | LV_5568-26_0_2_load_10 | 18 | 0.00083521 | 0.00020932 | 0 | 0 |  | 1 | TRUE | wye
12 | LV_5568-26_0_2_load_11 | 19 | 0.00035716 | 8.9512e-05 | 0 | 0 |  | 1 | TRUE | wye
13 | LV_5568-26_0_2_load_21 | 20 | 0.00058948 | 0.00014774 | 0 | 0 |  | 1 | TRUE | wye
14 | LV_5568-26_0_2_load_19 | 21 | 0.0015692 | 0.00039328 | 0 | 0 |  | 1 | TRUE | wye
15 | LV_5568-26_0_2_load_20 | 22 | 0.0021507 | 0.00053901 | 0 | 0 |  | 1 | TRUE | wye
16 | LV_5568-26_0_2_load_22 | 23 | 0.0011497 | 0.00028815 | 0 | 0 |  | 1 | TRUE | wye
17 | LV_5568-26_0_2_load_26 | 26 | 0.0027556 | 0.00069061 | 0 | 0 |  | 1 | TRUE | wye
18 | LV_5568-26_0_2_load_52 | 27 | 0.00049736 | 0.00012465 | 0 | 0 |  | 1 | TRUE | wye
19 | LV_5568-26_0_2_load_31 | 30 | 0.00080343 | 0.00020136 | 0 | 0 |  | 1 | TRUE | wye
20 | LV_5568-26_0_2_load_47 | 32 | 0.00099873 | 0.0002503 | 0 | 0 |  | 1 | TRUE | wye
21 | LV_5568-26_0_2_load_34 | 33 | 0.0020628 | 0.000517 | 0 | 0 |  | 1 | TRUE | wye
22 | LV_5568-26_0_2_load_27 | 35 | 0.0015883 | 0.00039807 | 0 | 0 |  | 1 | TRUE | wye
23 | LV_5568-26_0_2_load_28 | 36 | 0.0018072 | 0.00045292 | 0 | 0 |  | 1 | TRUE | wye
24 | LV_5568-26_0_2_load_29 | 37 | 0.0003593 | 9.0048e-05 | 0 | 0 |  | 1 | TRUE | wye
25 | LV_5568-26_0_2_load_41 | 40 | 0.002431 | 0.00060927 | 0 | 0 |  | 1 | TRUE | wye
26 | LV_5568-26_0_2_load_39 | 41 | 0.00049115 | 0.00012309 | 0 | 0 |  | 1 | TRUE | wye
27 | LV_5568-26_0_2_load_37 | 43 | 0.002395 | 0.00060024 | 0 | 0 |  | 1 | TRUE | wye
28 | LV_5568-26_0_2_load_51 | 44 | 0.0018496 | 0.00046356 | 0 | 0 |  | 1 | TRUE | wye
29 | LV_5568-26_0_2_load_49 | 45 | 0.00048143 | 0.00012066 | 0 | 0 |  | 1 | TRUE | wye
30 | LV_5568-26_0_2_load_48 | 46 | 0.00097503 | 0.00024437 | 0 | 0 |  | 1 | TRUE | wye
31 | LV_5568-26_0_2_load_50 | 47 | 0.0026615 | 0.00066704 | 0 | 0 |  | 1 | TRUE | wye
32 | LV_5568-26_0_2_load_38 | 48 | 0.00083831 | 0.0002101 | 0 | 0 |  | 1 | TRUE | wye
33 | LV_5568-26_0_2_load_43 | 50 | 0.0040777 | 0.001022 | 0 | 0 |  | 1 | TRUE | wye
34 | LV_5568-26_0_2_load_45 | 51 | 0.00078493 | 0.00019672 | 0 | 0 |  | 1 | TRUE | wye
35 | LV_5568-26_0_2_load_46 | 53 | 0.005376 | 0.0013474 | 0 | 0 |  | 1 | TRUE | wye

## ext_grid
| name | bus | vm_pu | va_degree | slack_weight | in_service
0 |  | 23 | 1 | 0 | 1 | TRUE

## line
| name | std_type | from_bus | to_bus | length_km | r_ohm_per_km | x_ohm_per_km | c_nf_per_km | g_us_per_km | max_i_ka | df | parallel | type | in_service
0 | LV_5568-26_0_2_line_0 | NAYY 4x150 SE | 0 | 1 | 0.052499 | 0.208 | 0.08 | 261 | 0 | 0.27 | 1 | 1 | cs | TRUE
1 | LV_5568-26_0_2_line_1 | NAYY 4x150 SE | 1 | 2 | 0.022998 | 0.208 | 0.08 | 261 | 0 | 0.27 | 1 | 1 | cs | TRUE
2 | LV_5568-26_0_2_line_2 | NAYY 4x150 SE | 2 | 7 | 0.027811 | 0.208 | 0.08 | 261 | 0 | 0.27 | 1 | 1 | cs | TRUE
3 | LV_5568-26_0_2_line_3 | NAYY 4x150 SE | 3 | 4 | 0.025386 | 0.208 | 0.08 | 261 | 0 | 0.27 | 1 | 1 | cs | TRUE
4 | LV_5568-26_0_2_line_4 | NAYY 4x150 SE | 3 | 5 | 0.14971 | 0.208 | 0.08 | 261 | 0 | 0.27 | 1 | 1 | cs | TRUE
5 | LV_5568-26_0_2_line_5 | NAYY 4x150 SE | 3 | 6 | 0.14478 | 0.208 | 0.08 | 261 | 0 | 0.27 | 1 | 1 | cs | TRUE
6 | LV_5568-26_0_2_line_6 | NAYY 4x150 SE | 4 | 8 | 0.017044 | 0.208 | 0.08 | 261 | 0 | 0.27 | 1 | 1 | cs | TRUE
7 | LV_5568-26_0_2_line_7 | NAYY 4x150 SE | 6 | 9 | 0.024838 | 0.208 | 0.08 | 261 | 0 | 0.27 | 1 | 1 | cs | TRUE
8 | LV_5568-26_0_2_line_8 | NAYY 4x150 SE | 7 | 13 | 0.025243 | 0.208 | 0.08 | 261 | 0 | 0.27 | 1 | 1 | cs | TRUE
9 | LV_5568-26_0_2_line_9 | NAYY 4x150 SE | 9 | 11 | 0.031755 | 0.208 | 0.08 | 261 | 0 | 0.27 | 1 | 1 | cs | TRUE
10 | LV_5568-26_0_2_line_10 | NAYY 4x150 SE | 10 | 11 | 0.036918 | 0.208 | 0.08 | 261 | 0 | 0.27 | 1 | 1 | cs | TRUE
11 | LV_5568-26_0_2_line_11 | NAYY 4x150 SE | 10 | 12 | 0.022823 | 0.208 | 0.08 | 261 | 0 | 0.27 | 1 | 1 | cs | TRUE
12 | LV_5568-26_0_2_line_12 | NAYY 4x150 SE | 12 | 17 | 0.17447 | 0.208 | 0.08 | 261 | 0 | 0.27 | 1 | 1 | cs | TRUE
13 | LV_5568-26_0_2_line_13 | NAYY 4x150 SE | 13 | 14 | 0.027245 | 0.208 | 0.08 | 261 | 0 | 0.27 | 1 | 1 | cs | TRUE
14 | LV_5568-26_0_2_line_14 | NAYY 4x150 SE | 13 | 15 | 0.061568 | 0.208 | 0.08 | 261 | 0 | 0.27 | 1 | 1 | cs | TRUE
15 | LV_5568-26_0_2_line_15 | NAYY 4x150 SE | 14 | 16 | 0.0036438 | 0.208 | 0.08 | 261 | 0 | 0.27 | 1 | 1 | cs | TRUE
16 | LV_5568-26_0_2_line_16 | NAYY 4x150 SE | 15 | 17 | 0.13343 | 0.208 | 0.08 | 261 | 0 | 0.27 | 1 | 1 | cs | TRUE
17 | LV_5568-26_0_2_line_17 | NAYY 4x150 SE | 16 | 18 | 0.04795 | 0.208 | 0.08 | 261 | 0 | 0.27 | 1 | 1 | cs | TRUE
18 | LV_5568-26_0_2_line_18 | NAYY 4x150 SE | 16 | 19 | 0.09039 | 0.208 | 0.08 | 261 | 0 | 0.27 | 1 | 1 | cs | TRUE
19 | LV_5568-26_0_2_line_19 | NAYY 4x150 SE | 18 | 20 | 0.021882 | 0.208 | 0.08 | 261 | 0 | 0.27 | 1 | 1 | cs | TRUE
20 | LV_5568-26_0_2_line_20 | NAYY 4x150 SE | 20 | 21 | 0.11457 | 0.208 | 0.08 | 261 | 0 | 0.27 | 1 | 1 | cs | TRUE
21 | LV_5568-26_0_2_line_21 | NAYY 4x150 SE | 21 | 22 | 0.0017264 | 0.208 | 0.08 | 261 | 0 | 0.27 | 1 | 1 | cs | TRUE
22 | LV_5568-26_0_2_line_22 | NAYY 4x150 SE | 22 | 23 | 0.077537 | 0.208 | 0.08 | 261 | 0 | 0.27 | 1 | 1 | cs | TRUE
23 | LV_5568-26_0_2_line_23 | NAYY 4x150 SE | 23 | 24 | 0.087076 | 0.208 | 0.08 | 261 | 0 | 0.27 | 1 | 1 | cs | TRUE
24 | LV_5568-26_0_2_line_24 | NAYY 4x150 SE | 24 | 25 | 0.036175 | 0.208 | 0.08 | 261 | 0 | 0.27 | 1 | 1 | cs | TRUE
25 | LV_5568-26_0_2_line_25 | NAYY 4x150 SE | 24 | 26 | 0.020726 | 0.208 | 0.08 | 261 | 0 | 0.27 | 1 | 1 | cs | TRUE
26 | LV_5568-26_0_2_line_26 | NAYY 4x150 SE | 25 | 27 | 0.21158 | 0.208 | 0.08 | 261 | 0 | 0.27 | 1 | 1 | cs | TRUE
27 | LV_5568-26_0_2_line_27 | NAYY 4x150 SE | 26 | 31 | 0.057037 | 0.208 | 0.08 | 261 | 0 | 0.27 | 1 | 1 | cs | TRUE
28 | LV_5568-26_0_2_line_28 | NAYY 4x150 SE | 28 | 29 | 0.16604 | 0.208 | 0.08 | 261 | 0 | 0.27 | 1 | 1 | cs | TRUE
29 | LV_5568-26_0_2_line_29 | NAYY 4x150 SE | 28 | 30 | 0.065124 | 0.208 | 0.08 | 261 | 0 | 0.27 | 1 | 1 | cs | TRUE
30 | LV_5568-26_0_2_line_30 | NAYY 4x150 SE | 29 | 32 | 0.010566 | 0.208 | 0.08 | 261 | 0 | 0.27 | 1 | 1 | cs | TRUE
31 | LV_5568-26_0_2_line_31 | NAYY 4x150 SE | 30 | 31 | 0.043203 | 0.208 | 0.08 | 261 | 0 | 0.27 | 1 | 1 | cs | TRUE
32 | LV_5568-26_0_2_line_32 | NAYY 4x150 SE | 31 | 33 | 0.0066636 | 0.208 | 0.08 | 261 | 0 | 0.27 | 1 | 1 | cs | TRUE
33 | LV_5568-26_0_2_line_33 | NAYY 4x150 SE | 31 | 34 | 0.022051 | 0.208 | 0.08 | 261 | 0 | 0.27 | 1 | 1 | cs | TRUE
34 | LV_5568-26_0_2_line_34 | NAYY 4x150 SE | 32 | 46 | 0.0040292 | 0.208 | 0.08 | 261 | 0 | 0.27 | 1 | 1 | cs | TRUE
35 | LV_5568-26_0_2_line_35 | NAYY 4x150 SE | 33 | 42 | 0.013862 | 0.208 | 0.08 | 261 | 0 | 0.27 | 1 | 1 | cs | TRUE
36 | LV_5568-26_0_2_line_36 | NAYY 4x150 SE | 34 | 44 | 0.026719 | 0.208 | 0.08 | 261 | 0 | 0.27 | 1 | 1 | cs | TRUE
37 | LV_5568-26_0_2_line_37 | NAYY 4x150 SE | 34 | 45 | 0.034799 | 0.208 | 0.08 | 261 | 0 | 0.27 | 1 | 1 | cs | TRUE
38 | LV_5568-26_0_2_line_38 | NAYY 4x150 SE | 35 | 36 | 0.00073334 | 0.208 | 0.08 | 261 | 0 | 0.27 | 1 | 1 | cs | TRUE
39 | LV_5568-26_0_2_line_39 | NAYY 4x150 SE | 35 | 37 | 0.032739 | 0.208 | 0.08 | 261 | 0 | 0.27 | 1 | 1 | cs | TRUE
40 | LV_5568-26_0_2_line_40 | NAYY 4x150 SE | 36 | 38 | 0.022262 | 0.208 | 0.08 | 261 | 0 | 0.27 | 1 | 1 | cs | TRUE
41 | LV_5568-26_0_2_line_41 | NAYY 4x150 SE | 38 | 39 | 0.020619 | 0.208 | 0.08 | 261 | 0 | 0.27 | 1 | 1 | cs | TRUE
42 | LV_5568-26_0_2_line_42 | NAYY 4x150 SE | 39 | 40 | 0.061787 | 0.208 | 0.08 | 261 | 0 | 0.27 | 1 | 1 | cs | TRUE
43 | LV_5568-26_0_2_line_43 | NAYY 4x150 SE | 39 | 41 | 0.0037337 | 0.208 | 0.08 | 261 | 0 | 0.27 | 1 | 1 | cs | TRUE
44 | LV_5568-26_0_2_line_44 | NAYY 4x150 SE | 40 | 49 | 0.019735 | 0.208 | 0.08 | 261 | 0 | 0.27 | 1 | 1 | cs | TRUE
45 | LV_5568-26_0_2_line_45 | NAYY 4x150 SE | 41 | 48 | 0.01589 | 0.208 | 0.08 | 261 | 0 | 0.27 | 1 | 1 | cs | TRUE
46 | LV_5568-26_0_2_line_46 | NAYY 4x150 SE | 42 | 43 | 0.013391 | 0.208 | 0.08 | 261 | 0 | 0.27 | 1 | 1 | cs | TRUE
47 | LV_5568-26_0_2_line_47 | NAYY 4x150 SE | 43 | 48 | 0.0030963 | 0.208 | 0.08 | 261 | 0 | 0.27 | 1 | 1 | cs | TRUE
48 | LV_5568-26_0_2_line_48 | NAYY 4x150 SE | 45 | 47 | 0.014131 | 0.208 | 0.08 | 261 | 0 | 0.27 | 1 | 1 | cs | TRUE
49 | LV_5568-26_0_2_line_49 | NAYY 4x150 SE | 49 | 50 | 0.019919 | 0.208 | 0.08 | 261 | 0 | 0.27 | 1 | 1 | cs | TRUE
50 | LV_5568-26_0_2_line_50 | NAYY 4x150 SE | 50 | 51 | 0.030409 | 0.208 | 0.08 | 261 | 0 | 0.27 | 1 | 1 | cs | TRUE
51 | LV_5568-26_0_2_line_51 | NAYY 4x150 SE | 51 | 52 | 0.025761 | 0.208 | 0.08 | 261 | 0 | 0.27 | 1 | 1 | cs | TRUE
52 | LV_5568-26_0_2_line_52 | NAYY 4x150 SE | 52 | 53 | 0.028688 | 0.208 | 0.08 | 261 | 0 | 0.27 | 1 | 1 | cs | TRUE

## trafo
| name | std_type | hv_bus | lv_bus | sn_mva | vn_hv_kv | vn_lv_kv | vk_percent | vkr_percent | pfe_kw | i0_percent | shift_degree | tap_side | tap_neutral | tap_min | tap_max | tap_step_percent | tap_step_degree | tap_pos | tap_phase_shifter | parallel | df | in_service
0 | LV_5568-26_0_2_trafo_22 | 0.25 MVA 20/0.4 kV | 54 | 23 | 0.25 | 20 | 0.4 | 6 | 1.44 | 0.8 | 0.32 | 150 | hv | 0 | -2 | 2 | 2.5 | 0 | 0 | FALSE | 1 | 1 | TRUE

## line_geodata
| x0 | y0 | x1 | y1 | x2 | y2 | x3 | y3 | x4 | y4 | x5 | y5 | x6 | y6 | x7 | y7 | x8 | y8 | x9 | y9 | x10 | y10 | x11 | y11 | x12 | y12 | x13 | y13 | x14 | y14 | x15 | y15 | x16 | y16 | x17 | y17 | x18 | y18 | x19 | y19
0 | 2530459.3522 | 1185724.4026 | 2530469.2191 | 1185724.6014 | 2530485.2623 | 1185722.069 | 2530511.6459 | 1185722.54
1 | 2530511.6459 | 1185722.54 | 2530512.4144 | 1185722.5537 | 2530519.3838 | 1185722.028 | 2530522.1794 | 1185720.9171 | 2530524.4717 | 1185719.1894 | 2530530.2356 | 1185711.8121
2 | 2530530.2356 | 1185711.8121 | 2530534.6312 | 1185706.186 | 2530541.4643 | 1185697.8685 | 2530547.9342 | 1185690.366
3 | 2530223.8011 | 1185715.3767 | 2530248.4572 | 1185721.7039
4 | 2530248.4572 | 1185721.7039 | 2530348.711 | 1185832.884
5 | 2530248.4572 | 1185721.7039 | 2530294.0944 | 1185584.3036
6 | 2530223.8011 | 1185715.3767 | 2530207.1556 | 1185711.7135
7 | 2530273.6632 | 1185570.1807 | 2530287.393 | 1185579.5558 | 2530294.0944 | 1185584.3036
8 | 2530566.3289 | 1185673.5655 | 2530562.2428 | 1185675.2695 | 2530553.415 | 1185684.0105 | 2530547.9342 | 1185690.366
9 | 2530253.6605 | 1185546.2963 | 2530255.2245 | 1185550.8252 | 2530259.0407 | 1185556.7286 | 2530260.6416 | 1185558.5332 | 2530269.9599 | 1185567.6521 | 2530273.6632 | 1185570.1807
10 | 2530253.6605 | 1185546.2963 | 2530258.2588 | 1185545.3088 | 2530277.6215 | 1185545.3275 | 2530281.1132 | 1185545.6536 | 2530290.2915 | 1185547.4134
11 | 2530311.8159 | 1185554.7233 | 2530301.3366 | 1185550.0983 | 2530291.6079 | 1185547.6658 | 2530290.2915 | 1185547.4134
12 | 2530485.198 | 1185574.1501 | 2530311.8159 | 1185554.7233
13 | 2530566.3289 | 1185673.5655 | 2530572.4979 | 1185673.1159 | 2530585.4539 | 1185674.8332 | 2530593.2005 | 1185676.7899
14 | 2530535.7768 | 1185623.5134 | 2530541.984 | 1185630.2897 | 2530558.7238 | 1185646.3046 | 2530564.0841 | 1185653.113 | 2530564.8798 | 1185657.2173 | 2530566.3289 | 1185673.5655
15 | 2530596.5145 | 1185678.2846 | 2530593.6594 | 1185676.9058 | 2530593.2005 | 1185676.7899
16 | 2530535.7768 | 1185623.5134 | 2530526.1607 | 1185613.0301 | 2530520.5989 | 1185602.0327 | 2530510.5276 | 1185583.2499 | 2530508.531 | 1185576.2801 | 2530507.7139 | 1185561.8034 | 2530510.1254 | 1185552.5922 | 2530510.7379 | 1185548.1603 | 2530510.8331 | 1185545.1908 | 2530510.0069 | 1185542.3988 | 2530507.7627 | 1185541.0574 | 2530504.6042 | 1185541.8168 | 2530493.178 | 1185555.5131 | 2530489.6547 | 1185562.3025 | 2530485.198 | 1185574.1501
17 | 2530596.5145 | 1185678.2846 | 2530605.0756 | 1185682.7211 | 2530612.8072 | 1185686.0556 | 2530616.9884 | 1185686.6185 | 2530622.184 | 1185686.4693 | 2530624.6142 | 1185686.0964 | 2530629.4555 | 1185682.3825 | 2530635.591 | 1185672.1741
18 | 2530596.5145 | 1185678.2846 | 2530582.5659 | 1185702.8163 | 2530577.1859 | 1185716.6535 | 2530572.3488 | 1185733.8642 | 2530569.8866 | 1185740.0186 | 2530564.3931 | 1185749.9993 | 2530560.4438 | 1185760.7194
19 | 2530648.025 | 1185654.2036 | 2530643.7594 | 1185659.5144 | 2530638.2905 | 1185667.6826 | 2530635.591 | 1185672.1741
20 | 2530648.025 | 1185654.2036 | 2530650.3573 | 1185651.2998 | 2530652.6766 | 1185649.2606 | 2530657.7107 | 1185647.6902 | 2530662.1484 | 1185647.3385 | 2530667.9225 | 1185648.3722 | 2530672.3404 | 1185650.9113 | 2530687.3974 | 1185662.0321 | 2530708.8841 | 1185676.1025 | 2530719.1562 | 1185682.6539 | 2530731.0536 | 1185688.5195 | 2530742.3328 | 1185693.0693 | 2530747.3189 | 1185693.8961
21 | 2530747.3189 | 1185693.8961 | 2530749.0221 | 1185694.1784
22 | 2530807.3879 | 1185658.4331 | 2530795.5866 | 1185676.4654 | 2530788.1665 | 1185688.1692 | 2530784.2911 | 1185692.2608 | 2530780.4617 | 1185694.3953 | 2530774.4212 | 1185696.711 | 2530769.0915 | 1185697.1396 | 2530761.8239 | 1185696.3011 | 2530749.0221 | 1185694.1784
23 | 2530849.3734 | 1185582.5662 | 2530842.0353 | 1185590.8114 | 2530822.5552 | 1185630.76 | 2530815.7921 | 1185644.5018 | 2530810.9975 | 1185652.9178 | 2530807.3879 | 1185658.4331
24 | 2530849.3734 | 1185582.5662 | 2530850.9058 | 1185573.1875 | 2530856.7712 | 1185557.0436 | 2530860.5245 | 1185548.3173
25 | 2530849.3734 | 1185582.5662 | 2530858.2467 | 1185584.3091 | 2530869.1702 | 1185588.4519
26 | 2530860.5245 | 1185548.3173 | 2530867.0444 | 1185537.2911 | 2530875.8429 | 1185525.9606 | 2530882.8064 | 1185519.6208 | 2530891.6325 | 1185515.2941 | 2530899.6687 | 1185512.6219 | 2530909.8766 | 1185509.6467 | 2530930.6877 | 1185504.2253 | 2530937.9404 | 1185503.7524 | 2530945.3962 | 1185503.6885 | 2530952.4847 | 1185504.8629 | 2530959.5798 | 1185507.2601 | 2530967.0018 | 1185510.2206 | 2530976.9165 | 1185518.1997 | 2530983.4313 | 1185526.5294 | 2530987.8095 | 1185536.8849 | 2530989.8699 | 1185545.455 | 2530992.9667 | 1185558.5158 | 2530999.218 | 1185585.6817 | 2530999.7933 | 1185588.1347
27 | 2530920.2234 | 1185613.7767 | 2530889.3808 | 1185599.7582 | 2530869.1702 | 1185588.4519
28 | 2530858.4168 | 1185686.7557 | 2530864.1342 | 1185738.3085 | 2530867.1685 | 1185761.7871 | 2530868.5973 | 1185779.7478 | 2530868.5369 | 1185794.9796 | 2530867.1174 | 1185805.5355 | 2530873.4358 | 1185834.5126 | 2530868.2037 | 1185850.627
29 | 2530858.4168 | 1185686.7557 | 2530862.1494 | 1185682.1877 | 2530863.9063 | 1185673.0843 | 2530867.3413 | 1185659.948 | 2530872.127 | 1185646.7961 | 2530879.5695 | 1185628.4327 | 2530880.9517 | 1185626.271
30 | 2530868.2037 | 1185850.627 | 2530878.3474 | 1185853.5855
31 | 2530920.2234 | 1185613.7767 | 2530893.2309 | 1185616.5679 | 2530883.7375 | 1185621.9141 | 2530880.9517 | 1185626.271
32 | 2530920.2234 | 1185613.7767 | 2530926.8556 | 1185614.4235
33 | 2530920.879 | 1185591.923 | 2530921.8929 | 1185596.4473 | 2530920.9702 | 1185606.4193 | 2530920.2234 | 1185613.7767
34 | 2530878.3474 | 1185853.5855 | 2530882.2154 | 1185854.7136
35 | 2530940.4973 | 1185616.7109 | 2530933.4721 | 1185615.0689 | 2530926.8556 | 1185614.4235
36 | 2530928.155 | 1185566.4019 | 2530924.1771 | 1185585.4145 | 2530920.879 | 1185591.923
37 | 2530920.879 | 1185591.923 | 2530917.1119 | 1185586.2521 | 2530905.0121 | 1185573.44 | 2530902.765 | 1185567.2179 | 2530901.7776 | 1185563.5974
38 | 2530962.987 | 1185661.4995 | 2530962.987 | 1185661.4995 | 2530962.5847 | 1185660.8864
39 | 2530962.987 | 1185661.4995 | 2530969.7475 | 1185670.6268 | 2530975.3281 | 1185682.0135 | 2530978.9094 | 1185689.9424
40 | 2530953.9567 | 1185640.8696 | 2530954.4567 | 1185646.4893 | 2530956.1894 | 1185651.1387 | 2530962.5847 | 1185660.8864
41 | 2530971.6914 | 1185632.7712 | 2530963.4554 | 1185639.9371 | 2530959.6015 | 1185641.2824 | 2530956.4787 | 1185641.1628 | 2530953.9567 | 1185640.8696
42 | 2530971.6914 | 1185632.7712 | 2530978.3262 | 1185641.5887 | 2530986.6049 | 1185653.3222 | 2530995.6347 | 1185665.325 | 2531003.9036 | 1185672.2447 | 2531012.9763 | 1185677.7057
43 | 2530971.6914 | 1185632.7712 | 2530969.4513 | 1185629.7842
44 | 2531029.8949 | 1185687.8651 | 2531018.5287 | 1185681.0478 | 2531012.9763 | 1185677.7057
45 | 2530956.3481 | 1185621.0181 | 2530958.8065 | 1185622.0137 | 2530964.9705 | 1185625.7447 | 2530969.4513 | 1185629.7842
46 | 2530940.4973 | 1185616.7109 | 2530951.0927 | 1185618.8898 | 2530953.4783 | 1185619.8559
47 | 2530956.3481 | 1185621.0181 | 2530953.4783 | 1185619.8559
48 | 2530901.1258 | 1185549.5377 | 2530901.2508 | 1185561.6655 | 2530901.7776 | 1185563.5974
49 | 2531029.8949 | 1185687.8651 | 2531046.6048 | 1185698.7065
50 | 2531046.6048 | 1185698.7065 | 2531054.3242 | 1185703.7148 | 2531058.1311 | 1185704.9161 | 2531061.0861 | 1185704.3817 | 2531063.6497 | 1185701.0169 | 2531067.3559 | 1185694.1479 | 2531068.111 | 1185692.1057
51 | 2531072.804 | 1185666.9248 | 2531072.2143 | 1185671.3787 | 2531070.6419 | 1185685.2604 | 2531068.111 | 1185692.1057
52 | 2531072.804 | 1185666.9248 | 2531088.6741 | 1185653.9788 | 2531095.2896 | 1185649.1207

## bus_geodata
| x | y | coords
0 | 2530459.3522 | 1185724.4026
1 | 2530511.6459 | 1185722.54
2 | 2530530.2356 | 1185711.8121
3 | 2530248.4571 | 1185721.7039
4 | 2530223.8011 | 1185715.3767
5 | 2530348.711 | 1185832.884
6 | 2530294.0944 | 1185584.3036
7 | 2530547.9342 | 1185690.366
8 | 2530207.1556 | 1185711.7135
9 | 2530273.6632 | 1185570.1807
10 | 2530290.2915 | 1185547.4134
11 | 2530253.6605 | 1185546.2963
12 | 2530311.8159 | 1185554.7233
13 | 2530566.329 | 1185673.5655
14 | 2530593.2005 | 1185676.7899
15 | 2530535.7768 | 1185623.5134
16 | 2530596.5145 | 1185678.2846
17 | 2530485.198 | 1185574.1501
18 | 2530635.591 | 1185672.1741
19 | 2530560.4438 | 1185760.7194
20 | 2530648.025 | 1185654.2036
21 | 2530747.3189 | 1185693.8961
22 | 2530749.0221 | 1185694.1784
23 | 2530807.3879 | 1185658.4331
24 | 2530849.3734 | 1185582.5662
25 | 2530860.5245 | 1185548.3173
26 | 2530869.1702 | 1185588.4519
27 | 2530999.7933 | 1185588.1347
28 | 2530858.4168 | 1185686.7557
29 | 2530868.2037 | 1185850.627
30 | 2530880.9517 | 1185626.271
31 | 2530920.2234 | 1185613.7767
32 | 2530878.3474 | 1185853.5855
33 | 2530926.8556 | 1185614.4235
34 | 2530920.879 | 1185591.923
35 | 2530962.987 | 1185661.4995
36 | 2530962.5847 | 1185660.8864
37 | 2530978.9094 | 1185689.9424
38 | 2530953.9567 | 1185640.8696
39 | 2530971.6914 | 1185632.7712
40 | 2531012.9763 | 1185677.7057
41 | 2530969.4513 | 1185629.7842
42 | 2530940.4973 | 1185616.7109
43 | 2530953.4783 | 1185619.8559
44 | 2530928.155 | 1185566.4019
45 | 2530901.7776 | 1185563.5974
46 | 2530882.2154 | 1185854.7136
47 | 2530901.1258 | 1185549.5377
48 | 2530956.3481 | 1185621.0181
49 | 2531029.8949 | 1185687.8651
50 | 2531046.6048 | 1185698.7065
51 | 2531068.111 | 1185692.1057
52 | 2531072.804 | 1185666.9248
53 | 2531095.2896 | 1185649.1207
54 | 2530807.3879 | 1185658.4331

## line_std_types
| c_nf_per_km | r_ohm_per_km | x_ohm_per_km | max_i_ka | type | q_mm2 | alpha | voltage_rating
NAYY 4x50 SE | 210 | 0.642 | 0.083 | 0.142 | cs | 50 | 0.00403 | LV
NAYY 4x120 SE | 264 | 0.225 | 0.08 | 0.242 | cs | 120 | 0.00403 | LV
NAYY 4x150 SE | 261 | 0.208 | 0.08 | 0.27 | cs | 150 | 0.00403 | LV
NA2XS2Y 1x95 RM/25 12/20 kV | 216 | 0.313 | 0.132 | 0.252 | cs | 95 | 0.00403 | MV
NA2XS2Y 1x185 RM/25 12/20 kV | 273 | 0.161 | 0.117 | 0.362 | cs | 185 | 0.00403 | MV
NA2XS2Y 1x240 RM/25 12/20 kV | 304 | 0.122 | 0.112 | 0.421 | cs | 240 | 0.00403 | MV
NA2XS2Y 1x95 RM/25 6/10 kV | 315 | 0.313 | 0.123 | 0.249 | cs | 95 | 0.00403 | MV
NA2XS2Y 1x185 RM/25 6/10 kV | 406 | 0.161 | 0.11 | 0.358 | cs | 185 | 0.00403 | MV
NA2XS2Y 1x240 RM/25 6/10 kV | 456 | 0.122 | 0.105 | 0.416 | cs | 240 | 0.00403 | MV
NA2XS2Y 1x150 RM/25 12/20 kV | 250 | 0.206 | 0.116 | 0.319 | cs | 150 | 0.00403 | MV
NA2XS2Y 1x120 RM/25 12/20 kV | 230 | 0.253 | 0.119 | 0.283 | cs | 120 | 0.00403 | MV
NA2XS2Y 1x70 RM/25 12/20 kV | 190 | 0.443 | 0.132 | 0.22 | cs | 70 | 0.00403 | MV
NA2XS2Y 1x150 RM/25 6/10 kV | 360 | 0.206 | 0.11 | 0.315 | cs | 150 | 0.00403 | MV
NA2XS2Y 1x120 RM/25 6/10 kV | 340 | 0.253 | 0.113 | 0.28 | cs | 120 | 0.00403 | MV
NA2XS2Y 1x70 RM/25 6/10 kV | 280 | 0.443 | 0.123 | 0.217 | cs | 70 | 0.00403 | MV
N2XS(FL)2Y 1x120 RM/35 64/110 kV | 112 | 0.153 | 0.166 | 0.366 | cs | 120 | 0.00393 | HV
N2XS(FL)2Y 1x185 RM/35 64/110 kV | 125 | 0.099 | 0.156 | 0.457 | cs | 185 | 0.00393 | HV
N2XS(FL)2Y 1x240 RM/35 64/110 kV | 135 | 0.075 | 0.149 | 0.526 | cs | 240 | 0.00393 | HV
N2XS(FL)2Y 1x300 RM/35 64/110 kV | 144 | 0.06 | 0.144 | 0.588 | cs | 300 | 0.00393 | HV
15-AL1/3-ST1A 0.4 | 11 | 1.8769 | 0.35 | 0.105 | ol | 16 | 0.00403 | LV
24-AL1/4-ST1A 0.4 | 11.25 | 1.2012 | 0.335 | 0.14 | ol | 24 | 0.00403 | LV
48-AL1/8-ST1A 0.4 | 12.2 | 0.5939 | 0.3 | 0.21 | ol | 48 | 0.00403 | LV
94-AL1/15-ST1A 0.4 | 13.2 | 0.306 | 0.29 | 0.35 | ol | 94 | 0.00403 | LV
34-AL1/6-ST1A 10.0 | 9.7 | 0.8342 | 0.36 | 0.17 | ol | 34 | 0.00403 | MV
48-AL1/8-ST1A 10.0 | 10.1 | 0.5939 | 0.35 | 0.21 | ol | 48 | 0.00403 | MV
70-AL1/11-ST1A 10.0 | 10.4 | 0.4132 | 0.339 | 0.29 | ol | 70 | 0.00403 | MV
94-AL1/15-ST1A 10.0 | 10.75 | 0.306 | 0.33 | 0.35 | ol | 94 | 0.00403 | MV
122-AL1/20-ST1A 10.0 | 11.1 | 0.2376 | 0.323 | 0.41 | ol | 122 | 0.00403 | MV
149-AL1/24-ST1A 10.0 | 11.25 | 0.194 | 0.315 | 0.47 | ol | 149 | 0.00403 | MV
34-AL1/6-ST1A 20.0 | 9.15 | 0.8342 | 0.382 | 0.17 | ol | 34 | 0.00403 | MV
48-AL1/8-ST1A 20.0 | 9.5 | 0.5939 | 0.372 | 0.21 | ol | 48 | 0.00403 | MV
70-AL1/11-ST1A 20.0 | 9.7 | 0.4132 | 0.36 | 0.29 | ol | 70 | 0.00403 | MV
94-AL1/15-ST1A 20.0 | 10 | 0.306 | 0.35 | 0.35 | ol | 94 | 0.00403 | MV
122-AL1/20-ST1A 20.0 | 10.3 | 0.2376 | 0.344 | 0.41 | ol | 122 | 0.00403 | MV
149-AL1/24-ST1A 20.0 | 10.5 | 0.194 | 0.337 | 0.47 | ol | 149 | 0.00403 | MV
184-AL1/30-ST1A 20.0 | 10.75 | 0.1571 | 0.33 | 0.535 | ol | 184 | 0.00403 | MV
243-AL1/39-ST1A 20.0 | 11 | 0.1188 | 0.32 | 0.645 | ol | 243 | 0.00403 | MV
48-AL1/8-ST1A 110.0 | 8 | 0.5939 | 0.46 | 0.21 | ol | 48 | 0.00403 | HV
70-AL1/11-ST1A 110.0 | 8.4 | 0.4132 | 0.45 | 0.29 | ol | 70 | 0.00403 | HV
94-AL1/15-ST1A 110.0 | 8.65 | 0.306 | 0.44 | 0.35 | ol | 94 | 0.00403 | HV
122-AL1/20-ST1A 110.0 | 8.5 | 0.2376 | 0.43 | 0.41 | ol | 122 | 0.00403 | HV
149-AL1/24-ST1A 110.0 | 8.75 | 0.194 | 0.41 | 0.47 | ol | 149 | 0.00403 | HV
184-AL1/30-ST1A 110.0 | 8.8 | 0.1571 | 0.4 | 0.535 | ol | 184 | 0.00403 | HV
243-AL1/39-ST1A 110.0 | 9 | 0.1188 | 0.39 | 0.645 | ol | 243 | 0.00403 | HV
305-AL1/39-ST1A 110.0 | 9.2 | 0.0949 | 0.38 | 0.74 | ol | 305 | 0.00403 | HV
490-AL1/64-ST1A 110.0 | 9.75 | 0.059 | 0.37 | 0.96 | ol | 490 | 0.00403 | HV
679-AL1/86-ST1A 110.0 | 9.95 | 0.042 | 0.36 | 1.15 | ol | 679 | 0.00403 | HV
490-AL1/64-ST1A 220.0 | 10 | 0.059 | 0.285 | 0.96 | ol | 490 | 0.00403 | HV
679-AL1/86-ST1A 220.0 | 11.7 | 0.042 | 0.275 | 1.15 | ol | 679 | 0.00403 | HV
490-AL1/64-ST1A 380.0 | 11 | 0.059 | 0.253 | 0.96 | ol | 490 | 0.00403 | HV
679-AL1/86-ST1A 380.0 | 14.6 | 0.042 | 0.25 | 1.15 | ol | 679 | 0.00403 | HV

## trafo_std_types
| i0_percent | pfe_kw | vkr_percent | sn_mva | vn_lv_kv | vn_hv_kv | vk_percent | shift_degree | vector_group | tap_side | tap_neutral | tap_min | tap_max | tap_step_degree | tap_step_percent | tap_phase_shifter
160 MVA 380/110 kV | 0.06 | 60 | 0.25 | 160 | 110 | 380 | 12.2 | 0 | Yy0 | hv | 0 | -9 | 9 | 0 | 1.5 | FALSE
100 MVA 220/110 kV | 0.06 | 55 | 0.26 | 100 | 110 | 220 | 12 | 0 | Yy0 | hv | 0 | -9 | 9 | 0 | 1.5 | FALSE
63 MVA 110/20 kV | 0.04 | 22 | 0.32 | 63 | 20 | 110 | 18 | 150 | YNd5 | hv | 0 | -9 | 9 | 0 | 1.5 | FALSE
40 MVA 110/20 kV | 0.05 | 18 | 0.34 | 40 | 20 | 110 | 16.2 | 150 | YNd5 | hv | 0 | -9 | 9 | 0 | 1.5 | FALSE
25 MVA 110/20 kV | 0.07 | 14 | 0.41 | 25 | 20 | 110 | 12 | 150 | YNd5 | hv | 0 | -9 | 9 | 0 | 1.5 | FALSE
63 MVA 110/10 kV | 0.04 | 22 | 0.32 | 63 | 10 | 110 | 18 | 150 | YNd5 | hv | 0 | -9 | 9 | 0 | 1.5 | FALSE
40 MVA 110/10 kV | 0.05 | 18 | 0.34 | 40 | 10 | 110 | 16.2 | 150 | YNd5 | hv | 0 | -9 | 9 | 0 | 1.5 | FALSE
25 MVA 110/10 kV | 0.07 | 14 | 0.41 | 25 | 10 | 110 | 12 | 150 | YNd5 | hv | 0 | -9 | 9 | 0 | 1.5 | FALSE
0.25 MVA 20/0.4 kV | 0.32 | 0.8 | 1.44 | 0.25 | 0.4 | 20 | 6 | 150 | Yzn5 | hv | 0 | -2 | 2 | 0 | 2.5 | FALSE
0.4 MVA 20/0.4 kV | 0.3375 | 1.35 | 1.425 | 0.4 | 0.4 | 20 | 6 | 150 | Dyn5 | hv | 0 | -2 | 2 | 0 | 2.5 | FALSE
0.63 MVA 20/0.4 kV | 0.2619 | 1.65 | 1.206 | 0.63 | 0.4 | 20 | 6 | 150 | Dyn5 | hv | 0 | -2 | 2 | 0 | 2.5 | FALSE
0.25 MVA 10/0.4 kV | 0.24 | 0.6 | 1.2 | 0.25 | 0.4 | 10 | 4 | 150 | Dyn5 | hv | 0 | -2 | 2 | 0 | 2.5 | FALSE
0.4 MVA 10/0.4 kV | 0.2375 | 0.95 | 1.325 | 0.4 | 0.4 | 10 | 4 | 150 | Dyn5 | hv | 0 | -2 | 2 | 0 | 2.5 | FALSE
0.63 MVA 10/0.4 kV | 0.1873 | 1.18 | 1.0794 | 0.63 | 0.4 | 10 | 4 | 150 | Dyn5 | hv | 0 | -2 | 2 | 0 | 2.5 | FALSE

## trafo3w_std_types
| sn_hv_mva | sn_mv_mva | sn_lv_mva | vn_hv_kv | vn_mv_kv | vn_lv_kv | vk_hv_percent | vk_mv_percent | vk_lv_percent | vkr_hv_percent | vkr_mv_percent | vkr_lv_percent | pfe_kw | i0_percent | shift_mv_degree | shift_lv_degree | vector_group | tap_side | tap_neutral | tap_min | tap_max | tap_step_percent
63/25/38 MVA 110/20/10 kV | 63 | 25 | 38 | 110 | 20 | 10 | 10.4 | 10.4 | 10.4 | 0.28 | 0.32 | 0.35 | 35 | 0.89 | 0 | 0 | YN0yn0yn0 | hv | 0 | -10 | 10 | 1.2
63/25/38 MVA 110/10/10 kV | 63 | 25 | 38 | 110 | 10 | 10 | 10.4 | 10.4 | 10.4 | 0.28 | 0.32 | 0.35 | 35 | 0.89 | 0 | 0 | YN0yn0yn0 | hv | 0 | -10 | 10 | 1.2

## fuse_std_types
| fuse_type | i_rated_a | t_avg | t_min | t_total | x_avg | x_min | x_total
HV 100A | HV 100A | 100 | 0 | [10.0, 3.64, 0.854, 0.281, 0.1, 0.0531, 0.022, 0.01] | [10.0, 4.267, 1.21, 0.403, 0.1, 0.058, 0.022, 0.01] | 0 | [300.0, 350.0, 450.0, 550.0, 700.0, 850.0, 1200.0, 1752.0] | [600.0, 700.0, 900.0, 1150.0, 1665.0, 2000.0, 3000.0, 4313.0]
HV 10A | HV 10A | 10 | 0 | [10.0, 1675.0, 0.344, 0.156, 0.1, 0.0417, 0.0171, 0.01] | [10.0, 1.3, 0.3, 0.155, 0.1, 0.0555, 0.023, 0.01] | 0 | [30.0, 32.0, 35.0, 37.0, 39.0, 50.0, 70.0, 88.0] | [60.0, 70.0, 80.0, 87.0, 94.0, 110.0, 150.0, 216.0]
HV 125A | HV 125A | 125 | 0 | [10.0, 1.82, 0.344, 0.1, 0.0467, 0.0269, 0.01] | [10.0, 2.478, 0.426, 0.1, 0.0427, 0.0211, 0.01] | 0 | [375.0, 500.0, 700.0, 925.0, 1200.0, 1500.0, 2341.0] | [750.0, 1000.0, 1500.0, 2200.0, 3000.0, 4000.0, 5765.0]
HV 160A | HV 160A | 160 | 0 | [10.0, 4.15, 1.03, 0.198, 0.1, 0.051, 0.0172, 0.01] | [10.0, 2.3, 0.734, 0.274, 0.1, 0.046, 0.0177, 0.01] | 0 | [480.0, 550.0, 700.0, 1000.0, 1260.0, 1600.0, 2500.0, 3227.0] | [960.0, 1300.0, 1700.0, 2200.0, 2996.0, 4000.0, 6000.0, 7946.0]
HV 16A | HV 16A | 16 | 0 | [10.0, 0.352, 0.164, 0.1, 0.0649, 0.0342, 0.01] | [10.0, 2.34, 0.722, 0.181, 0.1, 0.055, 0.0296, 0.01] | 0 | [48.0, 60.0, 65.0, 71.0, 80.0, 100.0, 162.0] | [96.0, 110.0, 125.0, 150.0, 168.0, 200.0, 250.0, 398.0]
HV 200A | HV 200A | 200 | 0 | [10.0, 4.267, 1.21, 0.403, 0.1, 0.058, 0.022, 0.01] | [10.0, 3.73, 1.654, 0.328, 0.1, 0.0531, 0.019, 0.01] | 0 | [600.0, 700.0, 900.0, 1150.0, 1665.0, 2000.0, 3000.0, 4313.0] | [1200.0, 1500.0, 1800.0, 2700.0, 3960.0, 5000.0, 7500.0, 10620.0]
HV 20A | HV 20A | 20 | 0 | [10.0, 1.3, 0.3, 0.155, 0.1, 0.0555, 0.023, 0.01] | [10.0, 1.3, 0.161, 0.1, 0.0611, 0.0399, 0.0141, 0.01] | 0 | [60.0, 70.0, 80.0, 87.0, 94.0, 110.0, 150.0, 216.0] | [120.0, 150.0, 200.0, 223.0, 260.0, 300.0, 450.0, 532.0]
HV 25A | HV 25A | 25 | 0 | [10.0, 2.512, 0.833, 0.299, 0.1, 0.0372, 0.0223, 0.01] | [10.0, 3.125, 0.597, 0.198, 0.1, 0.0378, 0.022, 0.01] | 0 | [75.0, 82.0, 90.0, 100.0, 124.0, 170.0, 200.0, 289.0] | [150.0, 170.0, 210.0, 250.0, 294.0, 400.0, 500.0, 711.0]
HV 31.5A | HV 31.5A | 31.5 | 0 | [10.0, 2.34, 0.722, 0.181, 0.1, 0.055, 0.0296, 0.01] | [10.0, 2.84, 0.368, 0.164, 0.1, 0.0621, 0.0378, 0.0195, 0.01] | 0 | [95.0, 110.0, 125.0, 150.0, 165.0, 200.0, 250.0, 390.0] | [189.0, 220.0, 300.0, 350.0, 393.0, 450.0, 530.0, 700.0, 960.0]
HV 40A | HV 40A | 40 | 0 | [10.0, 1.3, 0.161, 0.1, 0.0611, 0.0399, 0.0141, 0.01] | [10.0, 2.05, 0.369, 0.198, 0.1, 0.051, 0.0298, 0.01] | 0 | [120.0, 150.0, 200.0, 223.0, 260.0, 300.0, 450.0, 532.0] | [240.0, 300.0, 400.0, 450.0, 530.0, 650.0, 800.0, 1311.0]
HV 50A | HV 50A | 50 | 0 | [10.0, 3.215, 0.597, 0.198, 0.1, 0.0378, 0.022, 0.01] | [10.0, 3.64, 0.854, 0.281, 0.1, 0.0531, 0.022, 0.01] | 0 | [150.0, 170.0, 210.0, 250.0, 294.0, 400.0, 500.0, 711.0] | [300.0, 350.0, 450.0, 550.0, 700.0, 850.0, 1200.0, 1752.0]
HV 6.3A | HV 6.3A | 6.3 | 0 | [10.0, 1.39, 0.344, 0.168, 0.1, 0.056, 0.0263, 0.01] | [10.0, 1.711, 0.516, 0.198, 0.1, 0.0634, 0.0303, 0.01] | 0 | [19.0, 19.5, 20.4, 20.8, 22.0, 25.0, 32.0, 48.0] | [38.0, 40.0, 43.0, 48.0, 53.0, 60.0, 75.0, 118.0]
HV 63A | HV 63A | 63 | 0 | [10.0, 2.84, 0.368, 0.164, 0.1, 0.0621, 0.0378, 0.0195, 0.01] | [10.0, 1.82, 0.344, 0.1, 0.0467, 0.0269, 0.01] | 0 | [189.0, 220.0, 300.0, 350.0, 393.0, 450.0, 530.0, 700.0, 961.0] | [378.0, 500.0, 700.0, 934.0, 1200.0, 1500.0, 2366.0]
HV 80A | HV 80A | 80 | 0 | [10.0, 2.05, 0.369, 0.198, 0.1, 0.051, 0.0298, 0.01] | [10.0, 4.15, 1.03, 0.198, 0.1, 0.051, 0.0172, 0.01] | 0 | [240.0, 300.0, 400.0, 450.0, 530.0, 650.0, 800.0, 1311.0] | [480.0, 550.0, 700.0, 1000.0, 1260.0, 1600.0, 2500.0, 3227.0]
Siemens NH-1-100 | Siemens NH-1-100 | 100 | [5400.0, 2000.0, 400.0, 20.0, 1.0, 0.2, 0.012, 0.004] | 0 | 0 | [150.0, 190.0, 250.0, 430.0, 900.0, 1250.0, 2700.0, 3600.0] | 0 | 0
Siemens NH-1-125 | Siemens NH-1-125 | 125 | [4800.0, 120.0, 7.0, 0.1, 0.004] | 0 | 0 | [180.0, 400.0, 740.0, 2000.0, 4250.0] | 0 | 0
Siemens NH-1-16 | Siemens NH-1-16 | 16 | [4000.0, 400.0, 2.0, 0.1, 0.04, 0.01] | 0 | 0 | [26.0, 35.0, 75.0, 150.0, 200.0, 300.0] | 0 | 0
Siemens NH-1-160 | Siemens NH-1-160 | 160 | [4800.0, 120.0, 7.0, 0.1, 0.004] | 0 | 0 | [210.0, 500.0, 900.0, 2300.0, 5000.0] | 0 | 0
Siemens NH-1-25 | Siemens NH-1-25 | 25 | [4000.0, 1000.0, 10.0, 0.2, 0.02, 0.01] | 0 | 0 | [40.0, 50.0, 100.0, 210.0, 400.0, 500.0] | 0 | 0
Siemens NH-1-50 | Siemens NH-1-50 | 50 | [4000.0, 40.0, 4.0, 1.0, 0.02, 0.01] | 0 | 0 | [86.0, 200.0, 300.0, 400.0, 1000.0, 1280.0] | 0 | 0
Siemens NH-1-63 | Siemens NH-1-63 | 63 | [4000.0, 100.0, 10.0, 2.0, 0.04, 0.01] | 0 | 0 | [100.0, 200.0, 300.0, 400.0, 1000.0, 1500.0] | 0 | 0
Siemens NH-1-80 | Siemens NH-1-80 | 80 | [4800.0, 120.0, 7.0, 0.1, 0.01] | 0 | 0 | [150.58, 250.0, 450.0, 1150.0, 2470.0] | 0 | 0
Siemens NH-2-1000 | Siemens NH-2-1000 | 1000 | [4800.0, 120.0, 7.0, 0.1, 0.004] | 0 | 0 | [1900.0, 3500.0, 8400.0, 24000.0, 52000.0] | 0 | 0
Siemens NH-2-200 | Siemens NH-2-200 | 200 | [4800.0, 120.0, 7.0, 0.1, 0.004] | 0 | 0 | [280.0, 650.0, 1200.0, 3000.0, 7000.0] | 0 | 0
Siemens NH-2-224 | Siemens NH-2-224 | 224 | [4800.0, 120.0, 7.0, 0.2, 0.04, 0.004] | 0 | 0 | [400.0, 750.0, 1453.0, 3025.0, 4315.0, 7600.0] | 0 | 0
Siemens NH-2-250 | Siemens NH-2-250 | 250 | [4800.0, 120.0, 7.0, 0.1, 0.004] | 0 | 0 | [450.0, 800.0, 1650.0, 4000.0, 8500.0] | 0 | 0
Siemens NH-2-315 | Siemens NH-2-315 | 315 | [4800.0, 120.0, 7.0, 0.1, 0.004] | 0 | 0 | [550.0, 920.0, 1900.0, 5000.0, 11000.0] | 0 | 0
Siemens NH-2-355 | Siemens NH-2-355 | 355 | [4800.0, 120.0, 6.0, 0.1, 0.004] | 0 | 0 | [650.0, 1116.27, 2350.0, 5840.0, 12790.0] | 0 | 0
Siemens NH-2-400 | Siemens NH-2-400 | 400 | [4800.0, 120.0, 7.0, 0.1, 0.004] | 0 | 0 | [720.0, 1350.0, 2800.0, 6500.0, 15000.0] | 0 | 0
Siemens NH-2-425 | Siemens NH-2-425 | 425 | [4800.0, 120.0, 7.0, 0.1, 0.004] | 0 | 0 | [850.0, 1500.0, 3050.0, 7500.0, 16500.0] | 0 | 0
Siemens NH-2-630 | Siemens NH-2-630 | 630 | [4800.0, 120.0, 7.0, 0.1, 0.004] | 0 | 0 | [1200.0, 2000.0, 4800.0, 12000.0, 26000.0] | 0 | 0

## dtypes
| element | column | dtype
0 | bus | name | object
1 | bus | vn_kv | float64
2 | bus | type | object
3 | bus | zone | object
4 | bus | in_service | bool
5 | load | name | object
6 | load | bus | uint32
7 | load | p_mw | float64
8 | load | q_mvar | float64
9 | load | const_z_percent | float64
10 | load | const_i_percent | float64
11 | load | sn_mva | float64
12 | load | scaling | float64
13 | load | in_service | bool
14 | load | type | object
15 | ext_grid | name | object
16 | ext_grid | bus | uint32
17 | ext_grid | vm_pu | float64
18 | ext_grid | va_degree | float64
19 | ext_grid | slack_weight | float64
20 | ext_grid | in_service | bool
21 | line | name | object
22 | line | std_type | object
23 | line | from_bus | uint32
24 | line | to_bus | uint32
25 | line | length_km | float64
26 | line | r_ohm_per_km | float64
27 | line | x_ohm_per_km | float64
28 | line | c_nf_per_km | float64
29 | line | g_us_per_km | float64
30 | line | max_i_ka | float64
31 | line | df | float64
32 | line | parallel | uint32
33 | line | type | object
34 | line | in_service | bool
35 | trafo | name | object
36 | trafo | std_type | object
37 | trafo | hv_bus | uint32
38 | trafo | lv_bus | uint32
39 | trafo | sn_mva | float64
40 | trafo | vn_hv_kv | float64
41 | trafo | vn_lv_kv | float64
42 | trafo | vk_percent | float64
43 | trafo | vkr_percent | float64
44 | trafo | pfe_kw | float64
45 | trafo | i0_percent | float64
46 | trafo | shift_degree | float64
47 | trafo | tap_side | object
48 | trafo | tap_neutral | int32
49 | trafo | tap_min | int32
50 | trafo | tap_max | int32
51 | trafo | tap_step_percent | float64
52 | trafo | tap_step_degree | float64
53 | trafo | tap_pos | int32
54 | trafo | tap_phase_shifter | bool
55 | trafo | parallel | uint32
56 | trafo | df | float64
57 | trafo | in_service | bool
58 | line_geodata | coords | object
59 | bus_geodata | x | float64
60 | bus_geodata | y | float64
61 | bus_geodata | coords | object

## parameters
| version | format_version | converged | OPF_converged | name | f_hz | sn_mva
0 | 2.14.6 | 2.14.0 | FALSE | FALSE |  | 50 | 1