## bus
| name | vn_kv | type | zone | in_service
0 | bus_LV_5568-3_0_5_node_0 | 0.4 | n |  | TRUE
1 | bus_LV_5568-3_0_5_node_1 | 0.4 | n |  | TRUE
2 | bus_LV_5568-3_0_5_node_2 | 0.4 | n |  | TRUE
3 | bus_LV_5568-3_0_5_node_3 | 0.4 | n |  | TRUE
4 | bus_LV_5568-3_0_5_node_8 | 0.4 | n |  | TRUE
5 | bus_LV_5568-3_0_5_node_61 | 0.4 | n |  | TRUE
6 | bus_LV_5568-3_0_5_node_60 | 0.4 | n |  | TRUE
7 | bus_LV_5568-3_0_5_node_4 | 0.4 | n |  | TRUE
8 | bus_LV_5568-3_0_5_node_7 | 0.4 | n |  | TRUE
9 | bus_LV_5568-3_0_5_node_57 | 0.4 | n |  | TRUE
10 | bus_LV_5568-3_0_5_node_59 | 0.4 | n |  | TRUE
11 | bus_LV_5568-3_0_5_node_5 | 0.4 | n |  | TRUE
12 | bus_LV_5568-3_0_5_node_58 | 0.4 | n |  | TRUE
13 | bus_LV_5568-3_0_5_node_56 | 0.4 | n |  | TRUE
14 | bus_LV_5568-3_0_5_node_6 | 0.4 | n |  | TRUE
15 | bus_LV_5568-3_0_5_node_81 | 0.4 | n |  | TRUE
16 | bus_LV_5568-3_0_5_node_82 | 0.4 | n |  | TRUE
17 | bus_LV_5568-3_0_5_node_80 | 0.4 | n |  | TRUE
18 | bus_LV_5568-3_0_5_node_84 | 0.4 | n |  | TRUE
19 | bus_LV_5568-3_0_5_node_83 | 0.4 | n |  | TRUE
20 | bus_LV_5568-3_0_5_node_9 | 0.4 | n |  | TRUE
21 | bus_LV_5568-3_0_5_node_10 | 0.4 | n |  | TRUE
22 | bus_LV_5568-3_0_5_node_62 | 0.4 | n |  | TRUE
23 | bus_LV_5568-3_0_5_node_54 | 0.4 | n |  | TRUE
24 | bus_LV_5568-3_0_5_node_11 | 0.4 | n |  | TRUE
25 | bus_LV_5568-3_0_5_node_87 | 0.4 | n |  | TRUE
26 | bus_LV_5568-3_0_5_node_12 | 0.4 | n |  | TRUE
27 | bus_LV_5568-3_0_5_node_85 | 0.4 | n |  | TRUE
28 | bus_LV_5568-3_0_5_node_198 | 0.4 | n |  | TRUE
29 | bus_LV_5568-3_0_5_node_13 | 0.4 | n |  | TRUE
30 | bus_LV_5568-3_0_5_node_16 | 0.4 | n |  | TRUE
31 | bus_LV_5568-3_0_5_node_108 | 0.4 | n |  | TRUE
32 | bus_LV_5568-3_0_5_node_86 | 0.4 | n |  | TRUE
33 | bus_LV_5568-3_0_5_node_88 | 0.4 | n |  | TRUE
34 | bus_LV_5568-3_0_5_node_89 | 0.4 | n |  | TRUE
35 | bus_LV_5568-3_0_5_node_18 | 0.4 | n |  | TRUE
36 | bus_LV_5568-3_0_5_node_20 | 0.4 | n |  | TRUE
37 | bus_LV_5568-3_0_5_node_35 | 0.4 | n |  | TRUE
38 | bus_LV_5568-3_0_5_node_24 | 0.4 | n |  | TRUE
39 | bus_LV_5568-3_0_5_node_19 | 0.4 | n |  | TRUE
40 | bus_LV_5568-3_0_5_node_27 | 0.4 | n |  | TRUE
41 | bus_LV_5568-3_0_5_node_30 | 0.4 | n |  | TRUE
42 | bus_LV_5568-3_0_5_node_34 | 0.4 | n |  | TRUE
43 | bus_LV_5568-3_0_5_node_25 | 0.4 | n |  | TRUE
44 | bus_LV_5568-3_0_5_node_32 | 0.4 | n |  | TRUE
45 | bus_LV_5568-3_0_5_node_79 | 0.4 | n |  | TRUE
46 | bus_LV_5568-3_0_5_node_33 | 0.4 | n |  | TRUE
47 | bus_LV_5568-3_0_5_node_91 | 0.4 | n |  | TRUE
48 | bus_LV_5568-3_0_5_node_93 | 0.4 | n |  | TRUE
49 | bus_LV_5568-3_0_5_node_76 | 0.4 | n |  | TRUE
50 | bus_LV_5568-3_0_5_node_14 | 0.4 | n |  | TRUE
51 | bus_LV_5568-3_0_5_node_15 | 0.4 | n |  | TRUE
52 | bus_LV_5568-3_0_5_node_17 | 0.4 | n |  | TRUE
53 | bus_LV_5568-3_0_5_node_21 | 0.4 | n |  | TRUE
54 | bus_LV_5568-3_0_5_node_22 | 0.4 | n |  | TRUE
55 | bus_LV_5568-3_0_5_node_49 | 0.4 | n |  | TRUE
56 | bus_LV_5568-3_0_5_node_46 | 0.4 | n |  | TRUE
57 | bus_LV_5568-3_0_5_node_23 | 0.4 | n |  | TRUE
58 | bus_LV_5568-3_0_5_node_37 | 0.4 | n |  | TRUE
59 | bus_LV_5568-3_0_5_node_39 | 0.4 | n |  | TRUE
60 | bus_LV_5568-3_0_5_node_68 | 0.4 | n |  | TRUE
61 | bus_LV_5568-3_0_5_node_38 | 0.4 | n |  | TRUE
62 | bus_LV_5568-3_0_5_node_67 | 0.4 | n |  | TRUE
63 | bus_LV_5568-3_0_5_node_70 | 0.4 | n |  | TRUE
64 | bus_LV_5568-3_0_5_node_36 | 0.4 | n |  | TRUE
65 | bus_LV_5568-3_0_5_node_44 | 0.4 | n |  | TRUE
66 | bus_LV_5568-3_0_5_node_64 | 0.4 | n |  | TRUE
67 | bus_LV_5568-3_0_5_node_97 | 0.4 | n |  | TRUE
68 | bus_LV_5568-3_0_5_node_102 | 0.4 | n |  | TRUE
69 | bus_LV_5568-3_0_5_node_40 | 0.4 | n |  | TRUE
70 | bus_LV_5568-3_0_5_node_99 | 0.4 | n |  | TRUE
71 | bus_LV_5568-3_0_5_node_98 | 0.4 | n |  | TRUE
72 | bus_LV_5568-3_0_5_node_50 | 0.4 | n |  | TRUE
73 | bus_LV_5568-3_0_5_node_26 | 0.4 | n |  | TRUE
74 | bus_LV_5568-3_0_5_node_28 | 0.4 | n |  | TRUE
75 | bus_LV_5568-3_0_5_node_51 | 0.4 | n |  | TRUE
76 | bus_LV_5568-3_0_5_node_29 | 0.4 | n |  | TRUE
77 | bus_LV_5568-3_0_5_node_42 | 0.4 | n |  | TRUE
78 | bus_LV_5568-3_0_5_node_41 | 0.4 | n |  | TRUE
79 | bus_LV_5568-3_0_5_node_104 | 0.4 | n |  | TRUE
80 | bus_LV_5568-3_0_5_node_105 | 0.4 | n |  | TRUE
81 | bus_LV_5568-3_0_5_node_69 | 0.4 | n |  | TRUE
82 | bus_LV_5568-3_0_5_node_103 | 0.4 | n |  | TRUE
83 | bus_LV_5568-3_0_5_node_45 | 0.4 | n |  | TRUE
84 | bus_LV_5568-3_0_5_node_43 | 0.4 | n |  | TRUE
85 | bus_LV_5568-3_0_5_node_78 | 0.4 | n |  | TRUE
86 | bus_LV_5568-3_0_5_node_95 | 0.4 | n |  | TRUE
87 | bus_LV_5568-3_0_5_node_92 | 0.4 | n |  | TRUE
88 | bus_LV_5568-3_0_5_node_77 | 0.4 | n |  | TRUE
89 | bus_LV_5568-3_0_5_node_65 | 0.4 | n |  | TRUE
90 | bus_LV_5568-3_0_5_node_72 | 0.4 | n |  | TRUE
91 | bus_LV_5568-3_0_5_node_66 | 0.4 | n |  | TRUE
92 | bus_LV_5568-3_0_5_node_71 | 0.4 | n |  | TRUE
93 | bus_LV_5568-3_0_5_node_94 | 0.4 | n |  | TRUE
94 | bus_LV_5568-3_0_5_node_111 | 0.4 | n |  | TRUE
95 | bus_LV_5568-3_0_5_node_109 | 0.4 | n |  | TRUE
96 | bus_LV_5568-3_0_5_node_100 | 0.4 | n |  | TRUE
97 | bus_LV_5568-3_0_5_node_106 | 0.4 | n |  | TRUE
98 | bus_LV_5568-3_0_5_node_101 | 0.4 | n |  | TRUE
99 | bus_LV_5568-3_0_5_node_63 | 0.4 | n |  | TRUE
100 | bus_LV_5568-3_0_5_node_171 | 0.4 | n |  | TRUE
101 | bus_LV_5568-3_0_5_node_47 | 0.4 | n |  | TRUE
102 | bus_LV_5568-3_0_5_node_48 | 0.4 | n |  | TRUE
103 | bus_LV_5568-3_0_5_node_52 | 0.4 | n |  | TRUE
104 | bus_LV_5568-3_0_5_node_53 | 0.4 | n |  | TRUE
105 | bus_LV_5568-3_0_5_node_55 | 0.4 | n |  | TRUE
106 | bus_LV_5568-3_0_5_node_177 | 0.4 | n |  | TRUE
107 | bus_LV_5568-3_0_5_node_173 | 0.4 | n |  | TRUE
108 | bus_LV_5568-3_0_5_node_174 | 0.4 | n |  | TRUE
109 | bus_LV_5568-3_0_5_node_175 | 0.4 | n |  | TRUE
110 | bus_LV_5568-3_0_5_node_184 | 0.4 | n |  | TRUE
111 | bus_LV_5568-3_0_5_node_182 | 0.4 | n |  | TRUE
112 | bus_LV_5568-3_0_5_node_183 | 0.4 | n |  | TRUE
113 | bus_LV_5568-3_0_5_node_176 | 0.4 | n |  | TRUE
114 | bus_LV_5568-3_0_5_node_178 | 0.4 | n |  | TRUE
115 | bus_LV_5568-3_0_5_node_179 | 0.4 | n |  | TRUE
116 | bus_LV_5568-3_0_5_node_187 | 0.4 | n |  | TRUE
117 | bus_LV_5568-3_0_5_node_180 | 0.4 | n |  | TRUE
118 | bus_LV_5568-3_0_5_node_181 | 0.4 | n |  | TRUE
119 | bus_LV_5568-3_0_5_node_185 | 0.4 | n |  | TRUE
120 | bus_LV_5568-3_0_5_node_186 | 0.4 | n |  | TRUE
121 | bus_LV_5568-3_0_5_node_172 | 0.4 | n |  | TRUE
122 | bus_LV_5568-3_0_5_node_73 | 0.4 | n |  | TRUE
123 | bus_LV_5568-3_0_5_node_74 | 0.4 | n |  | TRUE
124 | bus_LV_5568-3_0_5_node_75 | 0.4 | n |  | TRUE
125 | bus_LV_5568-3_0_5_node_90 | 0.4 | n |  | TRUE
126 | bus_LV_5568-3_0_5_node_117 | 0.4 | n |  | TRUE
127 | bus_LV_5568-3_0_5_node_129 | 0.4 | n |  | TRUE
128 | bus_LV_5568-3_0_5_node_107 | 0.4 | n |  | TRUE
129 | bus_LV_5568-3_0_5_node_118 | 0.4 | n |  | TRUE
130 | bus_LV_5568-3_0_5_node_116 | 0.4 | n |  | TRUE
131 | bus_LV_5568-3_0_5_node_130 | 0.4 | n |  | TRUE
132 | bus_LV_5568-3_0_5_node_96 | 0.4 | n |  | TRUE
133 | bus_LV_5568-3_0_5_node_110 | 0.4 | n |  | TRUE
134 | bus_LV_5568-3_0_5_node_112 | 0.4 | n |  | TRUE
135 | bus_LV_5568-3_0_5_node_113 | 0.4 | n |  | TRUE
136 | bus_LV_5568-3_0_5_node_114 | 0.4 | n |  | TRUE
137 | bus_LV_5568-3_0_5_node_115 | 0.4 | n |  | TRUE
138 | bus_LV_5568-3_0_5_node_137 | 0.4 | n |  | TRUE
139 | bus_LV_5568-3_0_5_node_138 | 0.4 | n |  | TRUE
140 | bus_LV_5568-3_0_5_node_126 | 0.4 | n |  | TRUE
141 | bus_LV_5568-3_0_5_node_127 | 0.4 | n |  | TRUE
142 | bus_LV_5568-3_0_5_node_119 | 0.4 | n |  | TRUE
143 | bus_LV_5568-3_0_5_node_120 | 0.4 | n |  | TRUE
144 | bus_LV_5568-3_0_5_node_121 | 0.4 | n |  | TRUE
145 | bus_LV_5568-3_0_5_node_122 | 0.4 | n |  | TRUE
146 | bus_LV_5568-3_0_5_node_123 | 0.4 | n |  | TRUE
147 | bus_LV_5568-3_0_5_node_124 | 0.4 | n |  | TRUE
148 | bus_LV_5568-3_0_5_node_125 | 0.4 | n |  | TRUE
149 | bus_LV_5568-3_0_5_node_167 | 0.4 | n |  | TRUE
150 | bus_LV_5568-3_0_5_node_199 | 0.4 | n |  | TRUE
151 | bus_LV_5568-3_0_5_node_169 | 0.4 | n |  | TRUE
152 | bus_LV_5568-3_0_5_node_166 | 0.4 | n |  | TRUE
153 | bus_LV_5568-3_0_5_node_168 | 0.4 | n |  | TRUE
154 | bus_LV_5568-3_0_5_node_128 | 0.4 | n |  | TRUE
155 | bus_LV_5568-3_0_5_node_132 | 0.4 | n |  | TRUE
156 | bus_LV_5568-3_0_5_node_133 | 0.4 | n |  | TRUE
157 | bus_LV_5568-3_0_5_node_134 | 0.4 | n |  | TRUE
158 | bus_LV_5568-3_0_5_node_135 | 0.4 | n |  | TRUE
159 | bus_LV_5568-3_0_5_node_136 | 0.4 | n |  | TRUE
160 | bus_LV_5568-3_0_5_node_146 | 0.4 | n |  | TRUE
161 | bus_LV_5568-3_0_5_node_139 | 0.4 | n |  | TRUE
162 | bus_LV_5568-3_0_5_node_145 | 0.4 | n |  | TRUE
163 | bus_LV_5568-3_0_5_node_140 | 0.4 | n |  | TRUE
164 | bus_LV_5568-3_0_5_node_144 | 0.4 | n |  | TRUE
165 | bus_LV_5568-3_0_5_node_141 | 0.4 | n |  | TRUE
166 | bus_LV_5568-3_0_5_node_142 | 0.4 | n |  | TRUE
167 | bus_LV_5568-3_0_5_node_143 | 0.4 | n |  | TRUE
168 | bus_LV_5568-3_0_5_node_161 | 0.4 | n |  | TRUE
169 | bus_LV_5568-3_0_5_node_160 | 0.4 | n |  | TRUE
170 | bus_LV_5568-3_0_5_node_149 | 0.4 | n |  | TRUE
171 | bus_LV_5568-3_0_5_node_151 | 0.4 | n |  | TRUE
172 | bus_LV_5568-3_0_5_node_153 | 0.4 | n |  | TRUE
173 | bus_LV_5568-3_0_5_node_164 | 0.4 | n |  | TRUE
174 | bus_LV_5568-3_0_5_node_165 | 0.4 | n |  | TRUE
175 | bus_LV_5568-3_0_5_node_152 | 0.4 | n |  | TRUE
176 | bus_LV_5568-3_0_5_node_162 | 0.4 | n |  | TRUE
177 | bus_LV_5568-3_0_5_node_154 | 0.4 | n |  | TRUE
178 | bus_LV_5568-3_0_5_node_163 | 0.4 | n |  | TRUE
179 | bus_LV_5568-3_0_5_node_155 | 0.4 | n |  | TRUE
180 | bus_LV_5568-3_0_5_node_156 | 0.4 | n |  | TRUE
181 | bus_LV_5568-3_0_5_node_157 | 0.4 | n |  | TRUE
182 | bus_LV_5568-3_0_5_node_158 | 0.4 | n |  | TRUE
183 | bus_LV_5568-3_0_5_node_159 | 0.4 | n |  | TRUE
184 | bus_LV_5568-3_0_5_node_170 | 0.4 | n |  | TRUE
185 | bus_LV_5568-3_0_5_node_196 | 0.4 | n |  | TRUE
186 | bus_LV_5568-3_0_5_node_194 | 0.4 | n |  | TRUE
187 | bus_LV_5568-3_0_5_node_195 | 0.4 | n |  | TRUE
188 | bus_LV_5568-3_0_5_node_191 | 0.4 | n |  | TRUE
189 | bus_LV_5568-3_0_5_node_192 | 0.4 | n |  | TRUE
190 | bus_LV_5568-3_0_5_node_188 | 0.4 | n |  | TRUE
191 | bus_LV_5568-3_0_5_node_189 | 0.4 | n |  | TRUE
192 | bus_LV_5568-3_0_5_node_193 | 0.4 | n |  | TRUE
193 | bus_MV_318_0_node_108 | 20 | n |  | TRUE

## load
| name | bus | p_mw | q_mvar | const_z_percent | const_i_percent | sn_mva | scaling | in_service | type
0 | LV_5568-3_0_5_load_0 | 0 | 0.0013491 | 0.00033811 | 0 | 0 |  | 1 | TRUE | wye
1 | LV_5568-3_0_5_load_61 | 5 | 0.0016376 | 0.00041041 | 0 | 0 |  | 1 | TRUE | wye
2 | LV_5568-3_0_5_load_60 | 6 | 0.0059828 | 0.0014994 | 0 | 0 |  | 1 | TRUE | wye
3 | LV_5568-3_0_5_load_57 | 9 | 0.0019122 | 0.00047923 | 0 | 0 |  | 1 | TRUE | wye
4 | LV_5568-3_0_5_load_59 | 10 | 0.0047018 | 0.0011784 | 0 | 0 |  | 1 | TRUE | wye
5 | LV_5568-3_0_5_load_56 | 13 | 0.0057206 | 0.0014337 | 0 | 0 |  | 1 | TRUE | wye
6 | LV_5568-3_0_5_load_81 | 15 | 0.0022361 | 0.00056042 | 0 | 0 |  | 1 | TRUE | wye
7 | LV_5568-3_0_5_load_82 | 16 | 0.0058496 | 0.0014661 | 0 | 0 |  | 1 | TRUE | wye
8 | LV_5568-3_0_5_load_80 | 17 | 0.0035517 | 0.00089014 | 0 | 0 |  | 1 | TRUE | wye
9 | LV_5568-3_0_5_load_83 | 19 | 0.0023776 | 0.00059589 | 0 | 0 |  | 1 | TRUE | wye
10 | LV_5568-3_0_5_load_9 | 20 | 0.0024456 | 0.00061293 | 0 | 0 |  | 1 | TRUE | wye
11 | LV_5568-3_0_5_load_62 | 22 | 0.0008469 | 0.00021225 | 0 | 0 |  | 1 | TRUE | wye
12 | LV_5568-3_0_5_load_54 | 23 | 0.0011317 | 0.00028362 | 0 | 0 |  | 1 | TRUE | wye
13 | LV_5568-3_0_5_load_85 | 27 | 0.0020865 | 0.00052292 | 0 | 0 |  | 1 | TRUE | wye
14 | LV_5568-3_0_5_load_198 | 28 | 0.0012119 | 0.00030374 | 0 | 0 |  | 1 | TRUE | wye
15 | LV_5568-3_0_5_load_16 | 30 | 0.0029911 | 0.00074964 | 0 | 0 |  | 1 | TRUE | wye
16 | LV_5568-3_0_5_load_108 | 31 | 0.00092831 | 0.00023266 | 0 | 0 |  | 1 | TRUE | wye
17 | LV_5568-3_0_5_load_86 | 32 | 0.0007044 | 0.00017654 | 0 | 0 |  | 1 | TRUE | wye
18 | LV_5568-3_0_5_load_88 | 33 | 0.0025914 | 0.00064946 | 0 | 0 |  | 1 | TRUE | wye
19 | LV_5568-3_0_5_load_89 | 34 | 0.00024751 | 6.2033e-05 | 0 | 0 |  | 1 | TRUE | wye
20 | LV_5568-3_0_5_load_18 | 35 | 0.0050491 | 0.0012654 | 0 | 0 |  | 1 | TRUE | wye
21 | LV_5568-3_0_5_load_24 | 38 | 0.0030601 | 0.00076692 | 0 | 0 |  | 1 | TRUE | wye
22 | LV_5568-3_0_5_load_19 | 39 | 0.00077533 | 0.00019432 | 0 | 0 |  | 1 | TRUE | wye
23 | LV_5568-3_0_5_load_30 | 41 | 0.0032365 | 0.00081114 | 0 | 0 |  | 1 | TRUE | wye
24 | LV_5568-3_0_5_load_25 | 43 | 0.0028858 | 0.00072324 | 0 | 0 |  | 1 | TRUE | wye
25 | LV_5568-3_0_5_load_79 | 45 | 0.0017613 | 0.00044142 | 0 | 0 |  | 1 | TRUE | wye
26 | LV_5568-3_0_5_load_91 | 47 | 0.001299 | 0.00032556 | 0 | 0 |  | 1 | TRUE | wye
27 | LV_5568-3_0_5_load_76 | 49 | 0.0013419 | 0.0003363 | 0 | 0 |  | 1 | TRUE | wye
28 | LV_5568-3_0_5_load_14 | 50 | 0.00072559 | 0.00018185 | 0 | 0 |  | 1 | TRUE | wye
29 | LV_5568-3_0_5_load_15 | 51 | 0.00076969 | 0.0001929 | 0 | 0 |  | 1 | TRUE | wye
30 | LV_5568-3_0_5_load_22 | 54 | 0.00032201 | 8.0703e-05 | 0 | 0 |  | 1 | TRUE | wye
31 | LV_5568-3_0_5_load_49 | 55 | 0.0011564 | 0.00028983 | 0 | 0 |  | 1 | TRUE | wye
32 | LV_5568-3_0_5_load_46 | 56 | 0.0017462 | 0.00043765 | 0 | 0 |  | 1 | TRUE | wye
33 | LV_5568-3_0_5_load_23 | 57 | 0.00074021 | 0.00018551 | 0 | 0 |  | 1 | TRUE | wye
34 | LV_5568-3_0_5_load_68 | 60 | 0.0005763 | 0.00014443 | 0 | 0 |  | 1 | TRUE | wye
35 | LV_5568-3_0_5_load_67 | 62 | 0.00040099 | 0.0001005 | 0 | 0 |  | 1 | TRUE | wye
36 | LV_5568-3_0_5_load_70 | 63 | 0.0014291 | 0.00035817 | 0 | 0 |  | 1 | TRUE | wye
37 | LV_5568-3_0_5_load_64 | 66 | 0.00044752 | 0.00011216 | 0 | 0 |  | 1 | TRUE | wye
38 | LV_5568-3_0_5_load_97 | 67 | 0.0013229 | 0.00033156 | 0 | 0 |  | 1 | TRUE | wye
39 | LV_5568-3_0_5_load_99 | 70 | 0.0017974 | 0.00045046 | 0 | 0 |  | 1 | TRUE | wye
40 | LV_5568-3_0_5_load_98 | 71 | 0.0031334 | 0.00078531 | 0 | 0 |  | 1 | TRUE | wye
41 | LV_5568-3_0_5_load_50 | 72 | 0.0012563 | 0.00031485 | 0 | 0 |  | 1 | TRUE | wye
42 | LV_5568-3_0_5_load_26 | 73 | 0.00048632 | 0.00012188 | 0 | 0 |  | 1 | TRUE | wye
43 | LV_5568-3_0_5_load_51 | 75 | 0.00045339 | 0.00011363 | 0 | 0 |  | 1 | TRUE | wye
44 | LV_5568-3_0_5_load_29 | 76 | 0.0028746 | 0.00072043 | 0 | 0 |  | 1 | TRUE | wye
45 | LV_5568-3_0_5_load_42 | 77 | 0.0030636 | 0.00076781 | 0 | 0 |  | 1 | TRUE | wye
46 | LV_5568-3_0_5_load_104 | 79 | 0.0014561 | 0.00036494 | 0 | 0 |  | 1 | TRUE | wye
47 | LV_5568-3_0_5_load_105 | 80 | 0.00056572 | 0.00014178 | 0 | 0 |  | 1 | TRUE | wye
48 | LV_5568-3_0_5_load_103 | 82 | 0.0010592 | 0.00026547 | 0 | 0 |  | 1 | TRUE | wye
49 | LV_5568-3_0_5_load_43 | 84 | 0.0029267 | 0.00073351 | 0 | 0 |  | 1 | TRUE | wye
50 | LV_5568-3_0_5_load_95 | 86 | 0.0011502 | 0.00028827 | 0 | 0 |  | 1 | TRUE | wye
51 | LV_5568-3_0_5_load_92 | 87 | 0.0025633 | 0.00064243 | 0 | 0 |  | 1 | TRUE | wye
52 | LV_5568-3_0_5_load_77 | 88 | 0.00030774 | 7.7128e-05 | 0 | 0 |  | 1 | TRUE | wye
53 | LV_5568-3_0_5_load_65 | 89 | 0.00051342 | 0.00012868 | 0 | 0 |  | 1 | TRUE | wye
54 | LV_5568-3_0_5_load_72 | 90 | 0.00078677 | 0.00019718 | 0 | 0 |  | 1 | TRUE | wye
55 | LV_5568-3_0_5_load_66 | 91 | 0.00047481 | 0.000119 | 0 | 0 |  | 1 | TRUE | wye
56 | LV_5568-3_0_5_load_71 | 92 | 0.00083489 | 0.00020924 | 0 | 0 |  | 1 | TRUE | wye
57 | LV_5568-3_0_5_load_111 | 94 | 0.0012572 | 0.0003151 | 0 | 0 |  | 1 | TRUE | wye
58 | LV_5568-3_0_5_load_109 | 95 | 0.00065455 | 0.00016404 | 0 | 0 |  | 1 | TRUE | wye
59 | LV_5568-3_0_5_load_100 | 96 | 0.0014084 | 0.00035298 | 0 | 0 |  | 1 | TRUE | wye
60 | LV_5568-3_0_5_load_106 | 97 | 0.0034228 | 0.00085784 | 0 | 0 |  | 1 | TRUE | wye
61 | LV_5568-3_0_5_load_101 | 98 | 0.0020446 | 0.00051243 | 0 | 0 |  | 1 | TRUE | wye
62 | LV_5568-3_0_5_load_63 | 99 | 0.00064294 | 0.00016113 | 0 | 0 |  | 1 | TRUE | wye
63 | LV_5568-3_0_5_load_47 | 101 | 0.0035082 | 0.00087924 | 0 | 0 |  | 1 | TRUE | wye
64 | LV_5568-3_0_5_load_48 | 102 | 0.0022617 | 0.00056683 | 0 | 0 |  | 1 | TRUE | wye
65 | LV_5568-3_0_5_load_52 | 103 | 0.0020899 | 0.00052377 | 0 | 0 |  | 1 | TRUE | wye
66 | LV_5568-3_0_5_load_55 | 105 | 0.0012131 | 0.00030403 | 0 | 0 |  | 1 | TRUE | wye
67 | LV_5568-3_0_5_load_177 | 106 | 0.00027952 | 7.0054e-05 | 0 | 0 |  | 1 | TRUE | wye
68 | LV_5568-3_0_5_load_173 | 107 | 0.0010146 | 0.00025429 | 0 | 0 |  | 1 | TRUE | wye
69 | LV_5568-3_0_5_load_174 | 108 | 0.00024911 | 6.2434e-05 | 0 | 0 |  | 1 | TRUE | wye
70 | LV_5568-3_0_5_load_184 | 110 | 0.00051848 | 0.00012994 | 0 | 0 |  | 1 | TRUE | wye
71 | LV_5568-3_0_5_load_183 | 112 | 0.00069651 | 0.00017456 | 0 | 0 |  | 1 | TRUE | wye
72 | LV_5568-3_0_5_load_176 | 113 | 0.00050011 | 0.00012534 | 0 | 0 |  | 1 | TRUE | wye
73 | LV_5568-3_0_5_load_178 | 114 | 0.00028459 | 7.1324e-05 | 0 | 0 |  | 1 | TRUE | wye
74 | LV_5568-3_0_5_load_187 | 116 | 0.0011477 | 0.00028765 | 0 | 0 |  | 1 | TRUE | wye
75 | LV_5568-3_0_5_load_180 | 117 | 0.00034021 | 8.5263e-05 | 0 | 0 |  | 1 | TRUE | wye
76 | LV_5568-3_0_5_load_181 | 118 | 0.00036042 | 9.033e-05 | 0 | 0 |  | 1 | TRUE | wye
77 | LV_5568-3_0_5_load_185 | 119 | 0.00050783 | 0.00012727 | 0 | 0 |  | 1 | TRUE | wye
78 | LV_5568-3_0_5_load_186 | 120 | 0.00015238 | 3.819e-05 | 0 | 0 |  | 1 | TRUE | wye
79 | LV_5568-3_0_5_load_75 | 124 | 0.00016794 | 4.209e-05 | 0 | 0 |  | 1 | TRUE | wye
80 | LV_5568-3_0_5_load_129 | 127 | 0.00076975 | 0.00019292 | 0 | 0 |  | 1 | TRUE | wye
81 | LV_5568-3_0_5_load_107 | 128 | 0.0011223 | 0.00028127 | 0 | 0 |  | 1 | TRUE | wye
82 | LV_5568-3_0_5_load_118 | 129 | 0.0012206 | 0.00030591 | 0 | 0 |  | 1 | TRUE | wye
83 | LV_5568-3_0_5_load_116 | 130 | 0.0039626 | 0.00099311 | 0 | 0 |  | 1 | TRUE | wye
84 | LV_5568-3_0_5_load_96 | 132 | 0.0036104 | 0.00090484 | 0 | 0 |  | 1 | TRUE | wye
85 | LV_5568-3_0_5_load_113 | 135 | 0.0011302 | 0.00028326 | 0 | 0 |  | 1 | TRUE | wye
86 | LV_5568-3_0_5_load_114 | 136 | 0.0019419 | 0.00048668 | 0 | 0 |  | 1 | TRUE | wye
87 | LV_5568-3_0_5_load_115 | 137 | 0.0019468 | 0.00048792 | 0 | 0 |  | 1 | TRUE | wye
88 | LV_5568-3_0_5_load_137 | 138 | 0.0027446 | 0.00068787 | 0 | 0 |  | 1 | TRUE | wye
89 | LV_5568-3_0_5_load_138 | 139 | 0.0020869 | 0.00052304 | 0 | 0 |  | 1 | TRUE | wye
90 | LV_5568-3_0_5_load_126 | 140 | 0.00098729 | 0.00024744 | 0 | 0 |  | 1 | TRUE | wye
91 | LV_5568-3_0_5_load_127 | 141 | 0.0017756 | 0.00044502 | 0 | 0 |  | 1 | TRUE | wye
92 | LV_5568-3_0_5_load_119 | 142 | 0.0067475 | 0.0016911 | 0 | 0 |  | 1 | TRUE | wye
93 | LV_5568-3_0_5_load_120 | 143 | 0.00036388 | 9.1198e-05 | 0 | 0 |  | 1 | TRUE | wye
94 | LV_5568-3_0_5_load_122 | 145 | 0.0005433 | 0.00013616 | 0 | 0 |  | 1 | TRUE | wye
95 | LV_5568-3_0_5_load_123 | 146 | 0.0068462 | 0.0017158 | 0 | 0 |  | 1 | TRUE | wye
96 | LV_5568-3_0_5_load_124 | 147 | 0.00010919 | 2.7365e-05 | 0 | 0 |  | 1 | TRUE | wye
97 | LV_5568-3_0_5_load_167 | 149 | 0.00040192 | 0.00010073 | 0 | 0 |  | 1 | TRUE | wye
98 | LV_5568-3_0_5_load_199 | 150 | 0.003485 | 0.00087343 | 0 | 0 |  | 1 | TRUE | wye
99 | LV_5568-3_0_5_load_169 | 151 | 0.000412 | 0.00010326 | 0 | 0 |  | 1 | TRUE | wye
100 | LV_5568-3_0_5_load_166 | 152 | 0.00039995 | 0.00010024 | 0 | 0 |  | 1 | TRUE | wye
101 | LV_5568-3_0_5_load_168 | 153 | 0.00022936 | 5.7484e-05 | 0 | 0 |  | 1 | TRUE | wye
102 | LV_5568-3_0_5_load_128 | 154 | 0.0015654 | 0.00039232 | 0 | 0 |  | 1 | TRUE | wye
103 | LV_5568-3_0_5_load_132 | 155 | 0.0024716 | 0.00061944 | 0 | 0 |  | 1 | TRUE | wye
104 | LV_5568-3_0_5_load_133 | 156 | 0.0014142 | 0.00035442 | 0 | 0 |  | 1 | TRUE | wye
105 | LV_5568-3_0_5_load_134 | 157 | 0.0016157 | 0.00040493 | 0 | 0 |  | 1 | TRUE | wye
106 | LV_5568-3_0_5_load_135 | 158 | 0.002112 | 0.00052931 | 0 | 0 |  | 1 | TRUE | wye
107 | LV_5568-3_0_5_load_136 | 159 | 0.0017332 | 0.00043437 | 0 | 0 |  | 1 | TRUE | wye
108 | LV_5568-3_0_5_load_146 | 160 | 0.0016279 | 0.000408 | 0 | 0 |  | 1 | TRUE | wye
109 | LV_5568-3_0_5_load_139 | 161 | 0.00085325 | 0.00021385 | 0 | 0 |  | 1 | TRUE | wye
110 | LV_5568-3_0_5_load_145 | 162 | 0.00067141 | 0.00016827 | 0 | 0 |  | 1 | TRUE | wye
111 | LV_5568-3_0_5_load_144 | 164 | 0.0042806 | 0.0010728 | 0 | 0 |  | 1 | TRUE | wye
112 | LV_5568-3_0_5_load_141 | 165 | 0.001231 | 0.00030853 | 0 | 0 |  | 1 | TRUE | wye
113 | LV_5568-3_0_5_load_142 | 166 | 0.0027885 | 0.00069888 | 0 | 0 |  | 1 | TRUE | wye
114 | LV_5568-3_0_5_load_143 | 167 | 0.0031557 | 0.00079089 | 0 | 0 |  | 1 | TRUE | wye
115 | LV_5568-3_0_5_load_161 | 168 | 0.00022602 | 5.6645e-05 | 0 | 0 |  | 1 | TRUE | wye
116 | LV_5568-3_0_5_load_160 | 169 | 0.00031339 | 7.8542e-05 | 0 | 0 |  | 1 | TRUE | wye
117 | LV_5568-3_0_5_load_149 | 170 | 0.00025747 | 6.4527e-05 | 0 | 0 |  | 1 | TRUE | wye
118 | LV_5568-3_0_5_load_153 | 172 | 0.00019192 | 4.8099e-05 | 0 | 0 |  | 1 | TRUE | wye
119 | LV_5568-3_0_5_load_164 | 173 | 0.00031068 | 7.7864e-05 | 0 | 0 |  | 1 | TRUE | wye
120 | LV_5568-3_0_5_load_165 | 174 | 0.00032686 | 8.1918e-05 | 0 | 0 |  | 1 | TRUE | wye
121 | LV_5568-3_0_5_load_162 | 176 | 0.00021751 | 5.4514e-05 | 0 | 0 |  | 1 | TRUE | wye
122 | LV_5568-3_0_5_load_163 | 178 | 0.0005883 | 0.00014744 | 0 | 0 |  | 1 | TRUE | wye
123 | LV_5568-3_0_5_load_155 | 179 | 0.00058519 | 0.00014666 | 0 | 0 |  | 1 | TRUE | wye
124 | LV_5568-3_0_5_load_156 | 180 | 0.000285 | 7.1429e-05 | 0 | 0 |  | 1 | TRUE | wye
125 | LV_5568-3_0_5_load_157 | 181 | 0.00029698 | 7.4429e-05 | 0 | 0 |  | 1 | TRUE | wye
126 | LV_5568-3_0_5_load_158 | 182 | 0.00048703 | 0.00012206 | 0 | 0 |  | 1 | TRUE | wye
127 | LV_5568-3_0_5_load_159 | 183 | 0.00044086 | 0.00011049 | 0 | 0 |  | 1 | TRUE | wye
128 | LV_5568-3_0_5_load_170 | 184 | 0.0004936 | 0.00012371 | 0 | 0 |  | 1 | TRUE | wye
129 | LV_5568-3_0_5_load_194 | 186 | 0.0038361 | 0.00096141 | 0 | 0 |  | 1 | TRUE | wye
130 | LV_5568-3_0_5_load_195 | 187 | 0.0008 | 0.0002005 | 0 | 0 |  | 1 | TRUE | wye
131 | LV_5568-3_0_5_load_191 | 188 | 0.00083609 | 0.00020954 | 0 | 0 |  | 1 | TRUE | wye
132 | LV_5568-3_0_5_load_192 | 189 | 0.00049669 | 0.00012448 | 0 | 0 |  | 1 | TRUE | wye
133 | LV_5568-3_0_5_load_188 | 190 | 0.0049583 | 0.0012427 | 0 | 0 |  | 1 | TRUE | wye
134 | LV_5568-3_0_5_load_189 | 191 | 0.0013859 | 0.00034733 | 0 | 0 |  | 1 | TRUE | wye
135 | LV_5568-3_0_5_load_193 | 192 | 0.00095719 | 0.00023989 | 0 | 0 |  | 1 | TRUE | wye

## ext_grid
| name | bus | vm_pu | va_degree | slack_weight | in_service
0 |  | 40 | 1 | 0 | 1 | TRUE

## line
| name | std_type | from_bus | to_bus | length_km | r_ohm_per_km | x_ohm_per_km | c_nf_per_km | g_us_per_km | max_i_ka | df | parallel | type | in_service
0 | LV_5568-3_0_5_line_0 | NAYY 4x150 SE | 0 | 1 | 0.013947 | 0.208 | 0.08 | 261 | 0 | 0.27 | 1 | 1 | cs | TRUE
1 | LV_5568-3_0_5_line_1 | NAYY 4x150 SE | 0 | 2 | 0.0049883 | 0.208 | 0.08 | 261 | 0 | 0.27 | 1 | 1 | cs | TRUE
2 | LV_5568-3_0_5_line_2 | NAYY 4x150 SE | 1 | 3 | 0.037551 | 0.208 | 0.08 | 261 | 0 | 0.27 | 1 | 1 | cs | TRUE
3 | LV_5568-3_0_5_line_3 | NAYY 4x150 SE | 2 | 4 | 0.005589 | 0.208 | 0.08 | 261 | 0 | 0.27 | 1 | 1 | cs | TRUE
4 | LV_5568-3_0_5_line_4 | NAYY 4x150 SE | 3 | 5 | 0.039882 | 0.208 | 0.08 | 261 | 0 | 0.27 | 1 | 1 | cs | TRUE
5 | LV_5568-3_0_5_line_5 | NAYY 4x150 SE | 3 | 6 | 0.012059 | 0.208 | 0.08 | 261 | 0 | 0.27 | 1 | 1 | cs | TRUE
6 | LV_5568-3_0_5_line_6 | NAYY 4x150 SE | 4 | 18 | 0.024913 | 0.208 | 0.08 | 261 | 0 | 0.27 | 1 | 1 | cs | TRUE
7 | LV_5568-3_0_5_line_7 | NAYY 4x150 SE | 4 | 19 | 0.014655 | 0.208 | 0.08 | 261 | 0 | 0.27 | 1 | 1 | cs | TRUE
8 | LV_5568-3_0_5_line_8 | NAYY 4x150 SE | 5 | 22 | 0.040832 | 0.208 | 0.08 | 261 | 0 | 0.27 | 1 | 1 | cs | TRUE
9 | LV_5568-3_0_5_line_9 | NAYY 4x150 SE | 6 | 10 | 0.030111 | 0.208 | 0.08 | 261 | 0 | 0.27 | 1 | 1 | cs | TRUE
10 | LV_5568-3_0_5_line_10 | NAYY 4x150 SE | 7 | 8 | 0.02955 | 0.208 | 0.08 | 261 | 0 | 0.27 | 1 | 1 | cs | TRUE
11 | LV_5568-3_0_5_line_11 | NAYY 4x150 SE | 7 | 9 | 0.01733 | 0.208 | 0.08 | 261 | 0 | 0.27 | 1 | 1 | cs | TRUE
12 | LV_5568-3_0_5_line_12 | NAYY 4x150 SE | 7 | 10 | 0.02491 | 0.208 | 0.08 | 261 | 0 | 0.27 | 1 | 1 | cs | TRUE
13 | LV_5568-3_0_5_line_13 | NAYY 4x150 SE | 8 | 16 | 0.021199 | 0.208 | 0.08 | 261 | 0 | 0.27 | 1 | 1 | cs | TRUE
14 | LV_5568-3_0_5_line_14 | NAYY 4x150 SE | 9 | 13 | 0.016212 | 0.208 | 0.08 | 261 | 0 | 0.27 | 1 | 1 | cs | TRUE
15 | LV_5568-3_0_5_line_15 | NAYY 4x150 SE | 11 | 12 | 0.06441 | 0.208 | 0.08 | 261 | 0 | 0.27 | 1 | 1 | cs | TRUE
16 | LV_5568-3_0_5_line_16 | NAYY 4x150 SE | 11 | 13 | 0.062556 | 0.208 | 0.08 | 261 | 0 | 0.27 | 1 | 1 | cs | TRUE
17 | LV_5568-3_0_5_line_17 | NAYY 4x150 SE | 12 | 23 | 0.012633 | 0.208 | 0.08 | 261 | 0 | 0.27 | 1 | 1 | cs | TRUE
18 | LV_5568-3_0_5_line_18 | NAYY 4x150 SE | 14 | 15 | 0.02474 | 0.208 | 0.08 | 261 | 0 | 0.27 | 1 | 1 | cs | TRUE
19 | LV_5568-3_0_5_line_19 | NAYY 4x150 SE | 14 | 16 | 0.029812 | 0.208 | 0.08 | 261 | 0 | 0.27 | 1 | 1 | cs | TRUE
20 | LV_5568-3_0_5_line_20 | NAYY 4x150 SE | 14 | 17 | 0.014427 | 0.208 | 0.08 | 261 | 0 | 0.27 | 1 | 1 | cs | TRUE
21 | LV_5568-3_0_5_line_21 | NAYY 4x150 SE | 18 | 28 | 0.076165 | 0.208 | 0.08 | 261 | 0 | 0.27 | 1 | 1 | cs | TRUE
22 | LV_5568-3_0_5_line_22 | NAYY 4x150 SE | 18 | 26 | 0.00618 | 0.208 | 0.08 | 261 | 0 | 0.27 | 1 | 1 | cs | TRUE
23 | LV_5568-3_0_5_line_23 | NAYY 4x150 SE | 20 | 21 | 0.00025793 | 0.208 | 0.08 | 261 | 0 | 0.27 | 1 | 1 | cs | TRUE
24 | LV_5568-3_0_5_line_24 | NAYY 4x150 SE | 21 | 29 | 0.028551 | 0.208 | 0.08 | 261 | 0 | 0.27 | 1 | 3 | cs | TRUE
25 | LV_5568-3_0_5_line_25 | NAYY 4x150 SE | 21 | 24 | 0.0086264 | 0.208 | 0.08 | 261 | 0 | 0.27 | 1 | 3 | cs | TRUE
26 | LV_5568-3_0_5_line_26 | NAYY 4x150 SE | 22 | 105 | 0.0095575 | 0.208 | 0.08 | 261 | 0 | 0.27 | 1 | 1 | cs | TRUE
27 | LV_5568-3_0_5_line_27 | NAYY 4x150 SE | 23 | 106 | 0.50162 | 0.208 | 0.08 | 261 | 0 | 0.27 | 1 | 1 | cs | TRUE
28 | LV_5568-3_0_5_line_28 | NAYY 4x150 SE | 24 | 25 | 0.019961 | 0.208 | 0.08 | 261 | 0 | 0.27 | 1 | 3 | cs | TRUE
29 | LV_5568-3_0_5_line_29 | NAYY 4x150 SE | 25 | 31 | 0.0024995 | 0.208 | 0.08 | 261 | 0 | 0.27 | 1 | 1 | cs | TRUE
30 | LV_5568-3_0_5_line_30 | NAYY 4x150 SE | 25 | 32 | 0.0072279 | 0.208 | 0.08 | 261 | 0 | 0.27 | 1 | 3 | cs | TRUE
31 | LV_5568-3_0_5_line_31 | NAYY 4x150 SE | 26 | 27 | 0.0044874 | 0.208 | 0.08 | 261 | 0 | 0.27 | 1 | 1 | cs | TRUE
32 | LV_5568-3_0_5_line_32 | NAYY 4x150 SE | 27 | 32 | 0.016023 | 0.208 | 0.08 | 261 | 0 | 0.27 | 1 | 2 | cs | TRUE
33 | LV_5568-3_0_5_line_33 | NAYY 4x150 SE | 29 | 30 | 0.012016 | 0.208 | 0.08 | 261 | 0 | 0.27 | 1 | 3 | cs | TRUE
34 | LV_5568-3_0_5_line_34 | NAYY 4x150 SE | 30 | 35 | 0.036357 | 0.208 | 0.08 | 261 | 0 | 0.27 | 1 | 3 | cs | TRUE
35 | LV_5568-3_0_5_line_35 | NAYY 4x150 SE | 31 | 128 | 0.024133 | 0.208 | 0.08 | 261 | 0 | 0.27 | 1 | 1 | cs | TRUE
36 | LV_5568-3_0_5_line_36 | NAYY 4x150 SE | 33 | 34 | 0.020847 | 0.208 | 0.08 | 261 | 0 | 0.27 | 1 | 1 | cs | TRUE
37 | LV_5568-3_0_5_line_37 | NAYY 4x150 SE | 34 | 46 | 0.011307 | 0.208 | 0.08 | 261 | 0 | 0.27 | 1 | 1 | cs | TRUE
38 | LV_5568-3_0_5_line_38 | NAYY 4x150 SE | 35 | 39 | 0.026798 | 0.208 | 0.08 | 261 | 0 | 0.27 | 1 | 3 | cs | TRUE
39 | LV_5568-3_0_5_line_39 | NAYY 4x150 SE | 36 | 37 | 0.023054 | 0.208 | 0.08 | 261 | 0 | 0.27 | 1 | 3 | cs | TRUE
40 | LV_5568-3_0_5_line_40 | NAYY 4x150 SE | 36 | 38 | 0.041349 | 0.208 | 0.08 | 261 | 0 | 0.27 | 1 | 1 | cs | TRUE
41 | LV_5568-3_0_5_line_41 | NAYY 4x150 SE | 36 | 39 | 0.048268 | 0.208 | 0.08 | 261 | 0 | 0.27 | 1 | 3 | cs | TRUE
42 | LV_5568-3_0_5_line_42 | NAYY 4x150 SE | 37 | 45 | 0.014619 | 0.208 | 0.08 | 261 | 0 | 0.27 | 1 | 3 | cs | TRUE
43 | LV_5568-3_0_5_line_43 | NAYY 4x150 SE | 37 | 49 | 0.022202 | 0.208 | 0.08 | 261 | 0 | 0.27 | 1 | 1 | cs | TRUE
44 | LV_5568-3_0_5_line_44 | NAYY 4x150 SE | 38 | 57 | 0.014555 | 0.208 | 0.08 | 261 | 0 | 0.27 | 1 | 1 | cs | TRUE
45 | LV_5568-3_0_5_line_45 | NAYY 4x150 SE | 40 | 41 | 0.024761 | 0.208 | 0.08 | 261 | 0 | 0.27 | 1 | 1 | cs | TRUE
46 | LV_5568-3_0_5_line_46 | NAYY 4x150 SE | 40 | 42 | 0.020328 | 0.208 | 0.08 | 261 | 0 | 0.27 | 1 | 3 | cs | TRUE
47 | LV_5568-3_0_5_line_47 | NAYY 4x150 SE | 40 | 43 | 0.043334 | 0.208 | 0.08 | 261 | 0 | 0.27 | 1 | 1 | cs | TRUE
48 | LV_5568-3_0_5_line_48 | NAYY 4x150 SE | 42 | 48 | 0.02835 | 0.208 | 0.08 | 261 | 0 | 0.27 | 1 | 3 | cs | TRUE
49 | LV_5568-3_0_5_line_49 | NAYY 4x150 SE | 42 | 44 | 0.004428 | 0.208 | 0.08 | 261 | 0 | 0.27 | 1 | 3 | cs | TRUE
50 | LV_5568-3_0_5_line_50 | NAYY 4x150 SE | 44 | 45 | 0.024709 | 0.208 | 0.08 | 261 | 0 | 0.27 | 1 | 3 | cs | TRUE
51 | LV_5568-3_0_5_line_51 | NAYY 4x150 SE | 46 | 47 | 0.042741 | 0.208 | 0.08 | 261 | 0 | 0.27 | 1 | 1 | cs | TRUE
52 | LV_5568-3_0_5_line_52 | NAYY 4x150 SE | 47 | 85 | 0.028476 | 0.208 | 0.08 | 261 | 0 | 0.27 | 1 | 1 | cs | TRUE
53 | LV_5568-3_0_5_line_53 | NAYY 4x150 SE | 48 | 86 | 0.027803 | 0.208 | 0.08 | 261 | 0 | 0.27 | 1 | 1 | cs | TRUE
54 | LV_5568-3_0_5_line_54 | NAYY 4x150 SE | 48 | 87 | 0.024275 | 0.208 | 0.08 | 261 | 0 | 0.27 | 1 | 3 | cs | TRUE
55 | LV_5568-3_0_5_line_55 | NAYY 4x150 SE | 49 | 88 | 0.016325 | 0.208 | 0.08 | 261 | 0 | 0.27 | 1 | 1 | cs | TRUE
56 | LV_5568-3_0_5_line_56 | NAYY 4x150 SE | 50 | 51 | 0.028757 | 0.208 | 0.08 | 261 | 0 | 0.27 | 1 | 1 | cs | TRUE
57 | LV_5568-3_0_5_line_57 | NAYY 4x150 SE | 51 | 52 | 0.021566 | 0.208 | 0.08 | 261 | 0 | 0.27 | 1 | 1 | cs | TRUE
58 | LV_5568-3_0_5_line_58 | NAYY 4x150 SE | 52 | 53 | 0.009248 | 0.208 | 0.08 | 261 | 0 | 0.27 | 1 | 1 | cs | TRUE
59 | LV_5568-3_0_5_line_59 | NAYY 4x150 SE | 52 | 54 | 0.012998 | 0.208 | 0.08 | 261 | 0 | 0.27 | 1 | 1 | cs | TRUE
60 | LV_5568-3_0_5_line_60 | NAYY 4x150 SE | 53 | 55 | 0.037128 | 0.208 | 0.08 | 261 | 0 | 0.27 | 1 | 1 | cs | TRUE
61 | LV_5568-3_0_5_line_61 | NAYY 4x150 SE | 53 | 56 | 0.0083136 | 0.208 | 0.08 | 261 | 0 | 0.27 | 1 | 1 | cs | TRUE
62 | LV_5568-3_0_5_line_62 | NAYY 4x150 SE | 54 | 57 | 0.014118 | 0.208 | 0.08 | 261 | 0 | 0.27 | 1 | 1 | cs | TRUE
63 | LV_5568-3_0_5_line_63 | NAYY 4x150 SE | 55 | 72 | 0.014786 | 0.208 | 0.08 | 261 | 0 | 0.27 | 1 | 1 | cs | TRUE
64 | LV_5568-3_0_5_line_64 | NAYY 4x150 SE | 58 | 59 | 0.0077988 | 0.208 | 0.08 | 261 | 0 | 0.27 | 1 | 1 | cs | TRUE
65 | LV_5568-3_0_5_line_65 | NAYY 4x150 SE | 58 | 60 | 0.012076 | 0.208 | 0.08 | 261 | 0 | 0.27 | 1 | 1 | cs | TRUE
66 | LV_5568-3_0_5_line_66 | NAYY 4x150 SE | 59 | 67 | 0.017445 | 0.208 | 0.08 | 261 | 0 | 0.27 | 1 | 3 | cs | TRUE
67 | LV_5568-3_0_5_line_67 | NAYY 4x150 SE | 59 | 68 | 0.055691 | 0.208 | 0.08 | 261 | 0 | 0.27 | 1 | 3 | cs | TRUE
68 | LV_5568-3_0_5_line_68 | NAYY 4x150 SE | 59 | 69 | 0.009872 | 0.208 | 0.08 | 261 | 0 | 0.27 | 1 | 1 | cs | TRUE
69 | LV_5568-3_0_5_line_69 | NAYY 4x150 SE | 59 | 70 | 0.029776 | 0.208 | 0.08 | 261 | 0 | 0.27 | 1 | 1 | cs | TRUE
70 | LV_5568-3_0_5_line_70 | NAYY 4x150 SE | 60 | 61 | 0.022696 | 0.208 | 0.08 | 261 | 0 | 0.27 | 1 | 1 | cs | TRUE
71 | LV_5568-3_0_5_line_71 | NAYY 4x150 SE | 61 | 62 | 0.016654 | 0.208 | 0.08 | 261 | 0 | 0.27 | 1 | 1 | cs | TRUE
72 | LV_5568-3_0_5_line_72 | NAYY 4x150 SE | 61 | 63 | 0.050638 | 0.208 | 0.08 | 261 | 0 | 0.27 | 1 | 1 | cs | TRUE
73 | LV_5568-3_0_5_line_73 | NAYY 4x150 SE | 62 | 91 | 0.0092948 | 0.208 | 0.08 | 261 | 0 | 0.27 | 1 | 1 | cs | TRUE
74 | LV_5568-3_0_5_line_74 | NAYY 4x150 SE | 63 | 92 | 0.004612 | 0.208 | 0.08 | 261 | 0 | 0.27 | 1 | 1 | cs | TRUE
75 | LV_5568-3_0_5_line_75 | NAYY 4x150 SE | 64 | 65 | 0.018643 | 0.208 | 0.08 | 261 | 0 | 0.27 | 1 | 1 | cs | TRUE
76 | LV_5568-3_0_5_line_76 | NAYY 4x150 SE | 64 | 66 | 0.018524 | 0.208 | 0.08 | 261 | 0 | 0.27 | 1 | 1 | cs | TRUE
77 | LV_5568-3_0_5_line_77 | NAYY 4x150 SE | 65 | 84 | 0.015329 | 0.208 | 0.08 | 261 | 0 | 0.27 | 1 | 1 | cs | TRUE
78 | LV_5568-3_0_5_line_78 | NAYY 4x150 SE | 66 | 89 | 0.0099752 | 0.208 | 0.08 | 261 | 0 | 0.27 | 1 | 1 | cs | TRUE
79 | LV_5568-3_0_5_line_79 | NAYY 4x150 SE | 67 | 93 | 0.013855 | 0.208 | 0.08 | 261 | 0 | 0.27 | 1 | 3 | cs | TRUE
80 | LV_5568-3_0_5_line_80 | NAYY 4x150 SE | 68 | 94 | 0.011059 | 0.208 | 0.08 | 261 | 0 | 0.27 | 1 | 1 | cs | TRUE
81 | LV_5568-3_0_5_line_81 | NAYY 4x150 SE | 68 | 95 | 0.012535 | 0.208 | 0.08 | 261 | 0 | 0.27 | 1 | 3 | cs | TRUE
82 | LV_5568-3_0_5_line_82 | NAYY 4x150 SE | 69 | 71 | 0.024635 | 0.208 | 0.08 | 261 | 0 | 0.27 | 1 | 1 | cs | TRUE
83 | LV_5568-3_0_5_line_83 | NAYY 4x150 SE | 70 | 96 | 0.012057 | 0.208 | 0.08 | 261 | 0 | 0.27 | 1 | 1 | cs | TRUE
84 | LV_5568-3_0_5_line_84 | NAYY 4x150 SE | 72 | 74 | 0.015232 | 0.208 | 0.08 | 261 | 0 | 0.27 | 1 | 1 | cs | TRUE
85 | LV_5568-3_0_5_line_85 | NAYY 4x150 SE | 73 | 74 | 0.011521 | 0.208 | 0.08 | 261 | 0 | 0.27 | 1 | 1 | cs | TRUE
86 | LV_5568-3_0_5_line_86 | NAYY 4x150 SE | 74 | 75 | 0.075906 | 0.208 | 0.08 | 261 | 0 | 0.27 | 1 | 1 | cs | TRUE
87 | LV_5568-3_0_5_line_87 | NAYY 4x150 SE | 75 | 83 | 0.0066407 | 0.208 | 0.08 | 261 | 0 | 0.27 | 1 | 1 | cs | TRUE
88 | LV_5568-3_0_5_line_88 | NAYY 4x150 SE | 76 | 77 | 0.011673 | 0.208 | 0.08 | 261 | 0 | 0.27 | 1 | 1 | cs | TRUE
89 | LV_5568-3_0_5_line_89 | NAYY 4x150 SE | 77 | 84 | 0.0078624 | 0.208 | 0.08 | 261 | 0 | 0.27 | 1 | 1 | cs | TRUE
90 | LV_5568-3_0_5_line_90 | NAYY 4x150 SE | 78 | 79 | 0.00788 | 0.208 | 0.08 | 261 | 0 | 0.27 | 1 | 1 | cs | TRUE
91 | LV_5568-3_0_5_line_91 | NAYY 4x150 SE | 78 | 80 | 0.026837 | 0.208 | 0.08 | 261 | 0 | 0.27 | 1 | 1 | cs | TRUE
92 | LV_5568-3_0_5_line_92 | NAYY 4x150 SE | 78 | 81 | 0.071781 | 0.208 | 0.08 | 261 | 0 | 0.27 | 1 | 1 | cs | TRUE
93 | LV_5568-3_0_5_line_93 | NAYY 4x150 SE | 78 | 82 | 0.023067 | 0.208 | 0.08 | 261 | 0 | 0.27 | 1 | 1 | cs | TRUE
94 | LV_5568-3_0_5_line_94 | NAYY 4x150 SE | 79 | 97 | 0.012914 | 0.208 | 0.08 | 261 | 0 | 0.27 | 1 | 1 | cs | TRUE
95 | LV_5568-3_0_5_line_95 | NAYY 4x150 SE | 81 | 90 | 0.025335 | 0.208 | 0.08 | 261 | 0 | 0.27 | 1 | 1 | cs | TRUE
96 | LV_5568-3_0_5_line_96 | NAYY 4x150 SE | 82 | 98 | 0.013413 | 0.208 | 0.08 | 261 | 0 | 0.27 | 1 | 1 | cs | TRUE
97 | LV_5568-3_0_5_line_97 | NAYY 4x150 SE | 83 | 99 | 0.015891 | 0.208 | 0.08 | 261 | 0 | 0.27 | 1 | 1 | cs | TRUE
98 | LV_5568-3_0_5_line_98 | NAYY 4x150 SE | 85 | 88 | 0.011743 | 0.208 | 0.08 | 261 | 0 | 0.27 | 1 | 1 | cs | TRUE
99 | LV_5568-3_0_5_line_99 | NAYY 4x150 SE | 87 | 93 | 0.022514 | 0.208 | 0.08 | 261 | 0 | 0.27 | 1 | 3 | cs | TRUE
100 | LV_5568-3_0_5_line_100 | NAYY 4x150 SE | 89 | 91 | 0.013377 | 0.208 | 0.08 | 261 | 0 | 0.27 | 1 | 1 | cs | TRUE
101 | LV_5568-3_0_5_line_101 | NAYY 4x150 SE | 90 | 122 | 0.024939 | 0.208 | 0.08 | 261 | 0 | 0.27 | 1 | 1 | cs | TRUE
102 | LV_5568-3_0_5_line_102 | NAYY 4x150 SE | 93 | 132 | 0.005083 | 0.208 | 0.08 | 261 | 0 | 0.27 | 1 | 1 | cs | TRUE
103 | LV_5568-3_0_5_line_103 | NAYY 4x150 SE | 95 | 133 | 0.015863 | 0.208 | 0.08 | 261 | 0 | 0.27 | 1 | 2 | cs | TRUE
104 | LV_5568-3_0_5_line_104 | NAYY 4x150 SE | 96 | 98 | 0.035023 | 0.208 | 0.08 | 261 | 0 | 0.27 | 1 | 1 | cs | TRUE
105 | LV_5568-3_0_5_line_105 | NAYY 4x150 SE | 99 | 100 | 0.10295 | 0.208 | 0.08 | 261 | 0 | 0.27 | 1 | 1 | cs | TRUE
106 | LV_5568-3_0_5_line_106 | NAYY 4x150 SE | 100 | 121 | 0.18344 | 0.208 | 0.08 | 261 | 0 | 0.27 | 1 | 1 | cs | TRUE
107 | LV_5568-3_0_5_line_107 | NAYY 4x150 SE | 101 | 102 | 0.05003 | 0.208 | 0.08 | 261 | 0 | 0.27 | 1 | 1 | cs | TRUE
108 | LV_5568-3_0_5_line_108 | NAYY 4x150 SE | 102 | 103 | 0.012979 | 0.208 | 0.08 | 261 | 0 | 0.27 | 1 | 1 | cs | TRUE
109 | LV_5568-3_0_5_line_109 | NAYY 4x150 SE | 103 | 104 | 0.011704 | 0.208 | 0.08 | 261 | 0 | 0.27 | 1 | 1 | cs | TRUE
110 | LV_5568-3_0_5_line_110 | NAYY 4x150 SE | 104 | 105 | 0.0067744 | 0.208 | 0.08 | 261 | 0 | 0.27 | 1 | 1 | cs | TRUE
111 | LV_5568-3_0_5_line_111 | NAYY 4x150 SE | 106 | 113 | 0.0093504 | 0.208 | 0.08 | 261 | 0 | 0.27 | 1 | 1 | cs | TRUE
112 | LV_5568-3_0_5_line_112 | NAYY 4x150 SE | 107 | 108 | 0.020348 | 0.208 | 0.08 | 261 | 0 | 0.27 | 1 | 1 | cs | TRUE
113 | LV_5568-3_0_5_line_113 | NAYY 4x150 SE | 108 | 109 | 0.027825 | 0.208 | 0.08 | 261 | 0 | 0.27 | 1 | 1 | cs | TRUE
114 | LV_5568-3_0_5_line_114 | NAYY 4x150 SE | 109 | 110 | 0.037889 | 0.208 | 0.08 | 261 | 0 | 0.27 | 1 | 1 | cs | TRUE
115 | LV_5568-3_0_5_line_115 | NAYY 4x150 SE | 109 | 111 | 0.004912 | 0.208 | 0.08 | 261 | 0 | 0.27 | 1 | 1 | cs | TRUE
116 | LV_5568-3_0_5_line_116 | NAYY 4x150 SE | 109 | 112 | 0.025301 | 0.208 | 0.08 | 261 | 0 | 0.27 | 1 | 1 | cs | TRUE
117 | LV_5568-3_0_5_line_117 | NAYY 4x150 SE | 110 | 119 | 0.019119 | 0.208 | 0.08 | 261 | 0 | 0.27 | 1 | 1 | cs | TRUE
118 | LV_5568-3_0_5_line_118 | NAYY 4x150 SE | 111 | 115 | 0.007309 | 0.208 | 0.08 | 261 | 0 | 0.27 | 1 | 1 | cs | TRUE
119 | LV_5568-3_0_5_line_119 | NAYY 4x150 SE | 111 | 118 | 0.02516 | 0.208 | 0.08 | 261 | 0 | 0.27 | 1 | 1 | cs | TRUE
120 | LV_5568-3_0_5_line_120 | NAYY 4x150 SE | 113 | 114 | 0.0084558 | 0.208 | 0.08 | 261 | 0 | 0.27 | 1 | 1 | cs | TRUE
121 | LV_5568-3_0_5_line_121 | NAYY 4x150 SE | 114 | 115 | 0.037473 | 0.208 | 0.08 | 261 | 0 | 0.27 | 1 | 1 | cs | TRUE
122 | LV_5568-3_0_5_line_122 | NAYY 4x150 SE | 115 | 116 | 0.038816 | 0.208 | 0.08 | 261 | 0 | 0.27 | 1 | 1 | cs | TRUE
123 | LV_5568-3_0_5_line_123 | NAYY 4x150 SE | 117 | 118 | 0.0017196 | 0.208 | 0.08 | 261 | 0 | 0.27 | 1 | 1 | cs | TRUE
124 | LV_5568-3_0_5_line_124 | NAYY 4x150 SE | 119 | 120 | 0.021697 | 0.208 | 0.08 | 261 | 0 | 0.27 | 1 | 1 | cs | TRUE
125 | LV_5568-3_0_5_line_125 | NAYY 4x150 SE | 121 | 185 | 0.30488 | 0.208 | 0.08 | 261 | 0 | 0.27 | 1 | 1 | cs | TRUE
126 | LV_5568-3_0_5_line_126 | NAYY 4x150 SE | 121 | 186 | 0.51254 | 0.208 | 0.08 | 261 | 0 | 0.27 | 1 | 1 | cs | TRUE
127 | LV_5568-3_0_5_line_127 | NAYY 4x150 SE | 122 | 123 | 0.005942 | 0.208 | 0.08 | 261 | 0 | 0.27 | 1 | 1 | cs | TRUE
128 | LV_5568-3_0_5_line_128 | NAYY 4x150 SE | 123 | 124 | 0.022876 | 0.208 | 0.08 | 261 | 0 | 0.27 | 1 | 1 | cs | TRUE
129 | LV_5568-3_0_5_line_129 | NAYY 4x150 SE | 125 | 126 | 0.070895 | 0.208 | 0.08 | 261 | 0 | 0.27 | 1 | 1 | cs | TRUE
130 | LV_5568-3_0_5_line_130 | NAYY 4x150 SE | 125 | 127 | 0.045636 | 0.208 | 0.08 | 261 | 0 | 0.27 | 1 | 1 | cs | TRUE
131 | LV_5568-3_0_5_line_131 | NAYY 4x150 SE | 126 | 129 | 0.026615 | 0.208 | 0.08 | 261 | 0 | 0.27 | 1 | 1 | cs | TRUE
132 | LV_5568-3_0_5_line_132 | NAYY 4x150 SE | 126 | 130 | 0.0071943 | 0.208 | 0.08 | 261 | 0 | 0.27 | 1 | 1 | cs | TRUE
133 | LV_5568-3_0_5_line_133 | NAYY 4x150 SE | 127 | 131 | 0.0073888 | 0.208 | 0.08 | 261 | 0 | 0.27 | 1 | 1 | cs | TRUE
134 | LV_5568-3_0_5_line_134 | NAYY 4x150 SE | 129 | 140 | 0.021657 | 0.208 | 0.08 | 261 | 0 | 0.27 | 1 | 1 | cs | TRUE
135 | LV_5568-3_0_5_line_135 | NAYY 4x150 SE | 130 | 135 | 0.037833 | 0.208 | 0.08 | 261 | 0 | 0.27 | 1 | 1 | cs | TRUE
136 | LV_5568-3_0_5_line_136 | NAYY 4x150 SE | 131 | 145 | 0.009036 | 0.208 | 0.08 | 261 | 0 | 0.27 | 1 | 1 | cs | TRUE
137 | LV_5568-3_0_5_line_137 | NAYY 4x150 SE | 133 | 134 | 0.025865 | 0.208 | 0.08 | 261 | 0 | 0.27 | 1 | 1 | cs | TRUE
138 | LV_5568-3_0_5_line_138 | NAYY 4x150 SE | 133 | 135 | 0.046353 | 0.208 | 0.08 | 261 | 0 | 0.27 | 1 | 1 | cs | TRUE
139 | LV_5568-3_0_5_line_139 | NAYY 4x150 SE | 133 | 136 | 0.017509 | 0.208 | 0.08 | 261 | 0 | 0.27 | 1 | 1 | cs | TRUE
140 | LV_5568-3_0_5_line_140 | NAYY 4x150 SE | 134 | 137 | 0.043748 | 0.208 | 0.08 | 261 | 0 | 0.27 | 1 | 1 | cs | TRUE
141 | LV_5568-3_0_5_line_141 | NAYY 4x150 SE | 136 | 138 | 0.048656 | 0.208 | 0.08 | 261 | 0 | 0.27 | 1 | 1 | cs | TRUE
142 | LV_5568-3_0_5_line_142 | NAYY 4x150 SE | 138 | 139 | 0.0048453 | 0.208 | 0.08 | 261 | 0 | 0.27 | 1 | 1 | cs | TRUE
143 | LV_5568-3_0_5_line_143 | NAYY 4x150 SE | 139 | 162 | 0.013998 | 0.208 | 0.08 | 261 | 0 | 0.27 | 1 | 1 | cs | TRUE
144 | LV_5568-3_0_5_line_144 | NAYY 4x150 SE | 140 | 141 | 0.043785 | 0.208 | 0.08 | 261 | 0 | 0.27 | 1 | 1 | cs | TRUE
145 | LV_5568-3_0_5_line_145 | NAYY 4x150 SE | 141 | 154 | 0.012497 | 0.208 | 0.08 | 261 | 0 | 0.27 | 1 | 1 | cs | TRUE
146 | LV_5568-3_0_5_line_146 | NAYY 4x150 SE | 142 | 143 | 0.013569 | 0.208 | 0.08 | 261 | 0 | 0.27 | 1 | 1 | cs | TRUE
147 | LV_5568-3_0_5_line_147 | NAYY 4x150 SE | 142 | 144 | 0.064155 | 0.208 | 0.08 | 261 | 0 | 0.27 | 1 | 1 | cs | TRUE
148 | LV_5568-3_0_5_line_148 | NAYY 4x150 SE | 143 | 145 | 0.011462 | 0.208 | 0.08 | 261 | 0 | 0.27 | 1 | 1 | cs | TRUE
149 | LV_5568-3_0_5_line_149 | NAYY 4x150 SE | 144 | 146 | 0.030497 | 0.208 | 0.08 | 261 | 0 | 0.27 | 1 | 1 | cs | TRUE
150 | LV_5568-3_0_5_line_150 | NAYY 4x150 SE | 144 | 147 | 0.19463 | 0.208 | 0.08 | 261 | 0 | 0.27 | 1 | 1 | cs | TRUE
151 | LV_5568-3_0_5_line_151 | NAYY 4x150 SE | 144 | 148 | 0.035742 | 0.208 | 0.08 | 261 | 0 | 0.27 | 1 | 1 | cs | TRUE
152 | LV_5568-3_0_5_line_152 | NAYY 4x150 SE | 147 | 149 | 0.057518 | 0.208 | 0.08 | 261 | 0 | 0.27 | 1 | 1 | cs | TRUE
153 | LV_5568-3_0_5_line_153 | NAYY 4x150 SE | 148 | 150 | 0.023788 | 0.208 | 0.08 | 261 | 0 | 0.27 | 1 | 1 | cs | TRUE
154 | LV_5568-3_0_5_line_154 | NAYY 4x150 SE | 149 | 151 | 0.11748 | 0.208 | 0.08 | 261 | 0 | 0.27 | 1 | 1 | cs | TRUE
155 | LV_5568-3_0_5_line_155 | NAYY 4x150 SE | 149 | 152 | 0.033214 | 0.208 | 0.08 | 261 | 0 | 0.27 | 1 | 1 | cs | TRUE
156 | LV_5568-3_0_5_line_156 | NAYY 4x150 SE | 151 | 184 | 0.029169 | 0.208 | 0.08 | 261 | 0 | 0.27 | 1 | 1 | cs | TRUE
157 | LV_5568-3_0_5_line_157 | NAYY 4x150 SE | 151 | 153 | 0.016733 | 0.208 | 0.08 | 261 | 0 | 0.27 | 1 | 1 | cs | TRUE
158 | LV_5568-3_0_5_line_158 | NAYY 4x150 SE | 152 | 173 | 0.014201 | 0.208 | 0.08 | 261 | 0 | 0.27 | 1 | 1 | cs | TRUE
159 | LV_5568-3_0_5_line_159 | NAYY 4x150 SE | 155 | 156 | 0.01968 | 0.208 | 0.08 | 261 | 0 | 0.27 | 1 | 1 | cs | TRUE
160 | LV_5568-3_0_5_line_160 | NAYY 4x150 SE | 155 | 157 | 0.014892 | 0.208 | 0.08 | 261 | 0 | 0.27 | 1 | 1 | cs | TRUE
161 | LV_5568-3_0_5_line_161 | NAYY 4x150 SE | 156 | 158 | 0.005706 | 0.208 | 0.08 | 261 | 0 | 0.27 | 1 | 1 | cs | TRUE
162 | LV_5568-3_0_5_line_162 | NAYY 4x150 SE | 157 | 159 | 0.0082502 | 0.208 | 0.08 | 261 | 0 | 0.27 | 1 | 1 | cs | TRUE
163 | LV_5568-3_0_5_line_163 | NAYY 4x150 SE | 158 | 160 | 0.022386 | 0.208 | 0.08 | 261 | 0 | 0.27 | 1 | 1 | cs | TRUE
164 | LV_5568-3_0_5_line_164 | NAYY 4x150 SE | 159 | 161 | 0.0025521 | 0.208 | 0.08 | 261 | 0 | 0.27 | 1 | 1 | cs | TRUE
165 | LV_5568-3_0_5_line_165 | NAYY 4x150 SE | 160 | 162 | 0.017625 | 0.208 | 0.08 | 261 | 0 | 0.27 | 1 | 1 | cs | TRUE
166 | LV_5568-3_0_5_line_166 | NAYY 4x150 SE | 161 | 163 | 0.02387 | 0.208 | 0.08 | 261 | 0 | 0.27 | 1 | 1 | cs | TRUE
167 | LV_5568-3_0_5_line_167 | NAYY 4x150 SE | 163 | 164 | 0.0059297 | 0.208 | 0.08 | 261 | 0 | 0.27 | 1 | 1 | cs | TRUE
168 | LV_5568-3_0_5_line_168 | NAYY 4x150 SE | 163 | 165 | 0.011044 | 0.208 | 0.08 | 261 | 0 | 0.27 | 1 | 1 | cs | TRUE
169 | LV_5568-3_0_5_line_169 | NAYY 4x150 SE | 165 | 166 | 0.24996 | 0.208 | 0.08 | 261 | 0 | 0.27 | 1 | 1 | cs | TRUE
170 | LV_5568-3_0_5_line_170 | NAYY 4x150 SE | 166 | 167 | 0.010164 | 0.208 | 0.08 | 261 | 0 | 0.27 | 1 | 1 | cs | TRUE
171 | LV_5568-3_0_5_line_171 | NAYY 4x150 SE | 168 | 169 | 0.014141 | 0.208 | 0.08 | 261 | 0 | 0.27 | 1 | 1 | cs | TRUE
172 | LV_5568-3_0_5_line_172 | NAYY 4x150 SE | 169 | 183 | 0.031138 | 0.208 | 0.08 | 261 | 0 | 0.27 | 1 | 1 | cs | TRUE
173 | LV_5568-3_0_5_line_173 | NAYY 4x150 SE | 170 | 171 | 0.0064832 | 0.208 | 0.08 | 261 | 0 | 0.27 | 1 | 1 | cs | TRUE
174 | LV_5568-3_0_5_line_174 | NAYY 4x150 SE | 171 | 172 | 0.011187 | 0.208 | 0.08 | 261 | 0 | 0.27 | 1 | 1 | cs | TRUE
175 | LV_5568-3_0_5_line_175 | NAYY 4x150 SE | 172 | 177 | 0.0060927 | 0.208 | 0.08 | 261 | 0 | 0.27 | 1 | 1 | cs | TRUE
176 | LV_5568-3_0_5_line_176 | NAYY 4x150 SE | 173 | 174 | 0.017182 | 0.208 | 0.08 | 261 | 0 | 0.27 | 1 | 1 | cs | TRUE
177 | LV_5568-3_0_5_line_177 | NAYY 4x150 SE | 174 | 175 | 0.17118 | 0.208 | 0.08 | 261 | 0 | 0.27 | 1 | 1 | cs | TRUE
178 | LV_5568-3_0_5_line_178 | NAYY 4x150 SE | 175 | 176 | 0.032254 | 0.208 | 0.08 | 261 | 0 | 0.27 | 1 | 1 | cs | TRUE
179 | LV_5568-3_0_5_line_179 | NAYY 4x150 SE | 176 | 178 | 0.014056 | 0.208 | 0.08 | 261 | 0 | 0.27 | 1 | 1 | cs | TRUE
180 | LV_5568-3_0_5_line_180 | NAYY 4x150 SE | 177 | 179 | 0.076444 | 0.208 | 0.08 | 261 | 0 | 0.27 | 1 | 1 | cs | TRUE
181 | LV_5568-3_0_5_line_181 | NAYY 4x150 SE | 177 | 180 | 0.056906 | 0.208 | 0.08 | 261 | 0 | 0.27 | 1 | 1 | cs | TRUE
182 | LV_5568-3_0_5_line_182 | NAYY 4x150 SE | 178 | 180 | 0.096714 | 0.208 | 0.08 | 261 | 0 | 0.27 | 1 | 1 | cs | TRUE
183 | LV_5568-3_0_5_line_183 | NAYY 4x150 SE | 179 | 181 | 0.00065385 | 0.208 | 0.08 | 261 | 0 | 0.27 | 1 | 1 | cs | TRUE
184 | LV_5568-3_0_5_line_184 | NAYY 4x150 SE | 181 | 182 | 0.007663 | 0.208 | 0.08 | 261 | 0 | 0.27 | 1 | 1 | cs | TRUE
185 | LV_5568-3_0_5_line_185 | NAYY 4x150 SE | 182 | 183 | 0.0084065 | 0.208 | 0.08 | 261 | 0 | 0.27 | 1 | 1 | cs | TRUE
186 | LV_5568-3_0_5_line_186 | NAYY 4x150 SE | 185 | 187 | 0.12554 | 0.208 | 0.08 | 261 | 0 | 0.27 | 1 | 1 | cs | TRUE
187 | LV_5568-3_0_5_line_187 | NAYY 4x150 SE | 186 | 189 | 0.055897 | 0.208 | 0.08 | 261 | 0 | 0.27 | 1 | 1 | cs | TRUE
188 | LV_5568-3_0_5_line_188 | NAYY 4x150 SE | 187 | 188 | 0.43228 | 0.208 | 0.08 | 261 | 0 | 0.27 | 1 | 1 | cs | TRUE
189 | LV_5568-3_0_5_line_189 | NAYY 4x150 SE | 188 | 191 | 0.083199 | 0.208 | 0.08 | 261 | 0 | 0.27 | 1 | 1 | cs | TRUE
190 | LV_5568-3_0_5_line_190 | NAYY 4x150 SE | 189 | 192 | 0.16546 | 0.208 | 0.08 | 261 | 0 | 0.27 | 1 | 1 | cs | TRUE
191 | LV_5568-3_0_5_line_191 | NAYY 4x150 SE | 190 | 191 | 0.035601 | 0.208 | 0.08 | 261 | 0 | 0.27 | 1 | 1 | cs | TRUE

## trafo
| name | std_type | hv_bus | lv_bus | sn_mva | vn_hv_kv | vn_lv_kv | vk_percent | vkr_percent | pfe_kw | i0_percent | shift_degree | tap_side | tap_neutral | tap_min | tap_max | tap_step_percent | tap_step_degree | tap_pos | tap_phase_shifter | parallel | df | in_service
0 | LV_5568-3_0_5_trafo_27 | 0.25 MVA 20/0.4 kV | 193 | 40 | 0.25 | 20 | 0.4 | 6 | 1.44 | 0.8 | 0.32 | 150 | hv | 0 | -2 | 2 | 2.5 | 0 | 0 | FALSE | 1 | 1 | TRUE

## line_geodata
| x0 | y0 | x1 | y1 | x2 | y2 | x3 | y3 | x4 | y4 | x5 | y5 | x6 | y6 | x7 | y7 | x8 | y8 | x9 | y9 | x10 | y10 | x11 | y11 | x12 | y12 | x13 | y13 | x14 | y14 | x15 | y15 | x16 | y16 | x17 | y17
0 | 2525335.3571 | 1185640.1433 | 2525321.7164 | 1185643.0487
1 | 2525316.8375 | 1185644.0879 | 2525321.7164 | 1185643.0487
2 | 2525369.5864 | 1185627.2528 | 2525366.3674 | 1185627.3931 | 2525361.1173 | 1185628.0701 | 2525354.216 | 1185629.1458 | 2525349.7441 | 1185630.4023 | 2525344.5882 | 1185633.1238 | 2525340.2161 | 1185635.6577 | 2525335.3571 | 1185640.1433
3 | 2525316.8375 | 1185644.0879 | 2525314.3356 | 1185649.0888
4 | 2525369.5864 | 1185627.2528 | 2525366.9154 | 1185626.0521 | 2525360.1282 | 1185622.8127 | 2525355.0329 | 1185619.3853 | 2525351.3496 | 1185616.5741 | 2525347.7492 | 1185613.6728 | 2525340.8541 | 1185609.7455 | 2525335.7351 | 1185606.8632 | 2525335.5388 | 1185606.7526
5 | 2525369.5864 | 1185627.2528 | 2525374.2569 | 1185627.2279 | 2525380.087 | 1185627.1551 | 2525381.6437 | 1185627.0976
6 | 2525294.5085 | 1185662.6111 | 2525299.0452 | 1185661.6539 | 2525303.167 | 1185659.8569 | 2525306.2727 | 1185657.9837 | 2525307.7119 | 1185657.1096 | 2525311.1433 | 1185653.8093 | 2525313.8962 | 1185649.9615 | 2525314.3356 | 1185649.0888
7 | 2525314.3356 | 1185649.0888 | 2525328.6812 | 1185646.0922
8 | 2525335.5388 | 1185606.7526 | 2525331.1387 | 1185604.2746 | 2525324.6247 | 1185602.1325 | 2525316.3604 | 1185599.8009 | 2525309.5483 | 1185598.2406 | 2525298.8542 | 1185596.2953 | 2525296.4142 | 1185595.8514
9 | 2525411.7323 | 1185626.1105 | 2525410.6014 | 1185626.0293 | 2525381.6437 | 1185627.0976
10 | 2525436.581 | 1185627.8509 | 2525436.8078 | 1185630.7387 | 2525444.2551 | 1185631.2239 | 2525457.6291 | 1185632.0354 | 2525460.6292 | 1185636.9899
11 | 2525436.581 | 1185627.8509 | 2525453.8786 | 1185628.9126
12 | 2525436.581 | 1185627.8509 | 2525432.762 | 1185627.6206 | 2525411.7323 | 1185626.1105
13 | 2525460.6292 | 1185636.9899 | 2525455.152 | 1185636.5912 | 2525439.4708 | 1185635.6858
14 | 2525470.06 | 1185629.9057 | 2525453.8786 | 1185628.9126
15 | 2525484.4213 | 1185602.9287 | 2525485.792 | 1185605.1352 | 2525491.1518 | 1185607.7478 | 2525497.7556 | 1185610.3559 | 2525501.4505 | 1185611.0436 | 2525506.0952 | 1185612.0086 | 2525516.5897 | 1185614.4793 | 2525524.9123 | 1185618.4447 | 2525530.4797 | 1185624.2455 | 2525531.9945 | 1185632.4982 | 2525532.2022 | 1185636.309
16 | 2525532.2022 | 1185636.309 | 2525525.6942 | 1185635.2561 | 2525509.5015 | 1185632.4005 | 2525492.2846 | 1185631.2698 | 2525470.06 | 1185629.9057
17 | 2525484.4213 | 1185602.9287 | 2525477.1037 | 1185602.453 | 2525471.9002 | 1185601.4478
18 | 2525409.7083 | 1185633.9674 | 2525405.8971 | 1185633.7481 | 2525392.2627 | 1185634.0851 | 2525385.0917 | 1185635.3642
19 | 2525409.7083 | 1185633.9674 | 2525439.4708 | 1185635.6858
20 | 2525409.7083 | 1185633.9674 | 2525410.0368 | 1185636.4425 | 2525410.379 | 1185638.1726 | 2525411.2705 | 1185640.5073 | 2525411.1041 | 1185648.1732
21 | 2525294.5085 | 1185662.6111 | 2525300.9733 | 1185665.0874 | 2525307.5737 | 1185667.4286 | 2525310.9821 | 1185669.0092 | 2525315.3784 | 1185670.2439 | 2525320.6727 | 1185671.2784 | 2525325.0772 | 1185671.9572 | 2525329.6118 | 1185673.268 | 2525331.7404 | 1185674.431 | 2525334.1448 | 1185676.291 | 2525338.2711 | 1185680.353 | 2525343.2938 | 1185685.3043 | 2525345.013 | 1185687.2952 | 2525345.6949 | 1185688.7319 | 2525345.7003 | 1185690.3884 | 2525345.9766 | 1185694.7876 | 2525345.4253 | 1185705.6454
22 | 2525288.3555 | 1185662.4879 | 2525290.5203 | 1185662.8833 | 2525294.5085 | 1185662.6111
23 | 2525269.8835 | 1185651.3121 | 2525270.1396 | 1185651.2809
24 | 2525241.5345 | 1185654.7017 | 2525266.1646 | 1185651.7588 | 2525269.8835 | 1185651.3121
25 | 2525269.8835 | 1185651.3121 | 2525266.1646 | 1185651.7588 | 2525266.157 | 1185656.6396
26 | 2525296.4142 | 1185595.8514 | 2525288.1602 | 1185594.3499 | 2525287.0032 | 1185594.1894
27 | 2525471.9002 | 1185601.4478 | 2525517.6268 | 1185101.9139
28 | 2525266.157 | 1185656.6396 | 2525266.1568 | 1185660.2862 | 2525266.547 | 1185665.2509 | 2525266.2549 | 1185668.7455 | 2525265.4761 | 1185671.7682 | 2525264.3273 | 1185676.3297
29 | 2525264.3273 | 1185676.3297 | 2525262.1757 | 1185677.6018 | 2525262.1757 | 1185677.6018
30 | 2525264.3273 | 1185676.3297 | 2525267.8126 | 1185674.296 | 2525270.6406 | 1185672.8144
31 | 2525288.3555 | 1185662.4879 | 2525285.3173 | 1185664.2714 | 2525284.4758 | 1185664.7426
32 | 2525284.4758 | 1185664.7426 | 2525281.1337 | 1185666.6139 | 2525275.8823 | 1185669.6258 | 2525271.8995 | 1185672.1548 | 2525270.6406 | 1185672.8144
33 | 2525241.5345 | 1185654.7017 | 2525240.7754 | 1185651.3648 | 2525239.7354 | 1185646.9307 | 2525238.208 | 1185643.192
34 | 2525238.208 | 1185643.192 | 2525232.5817 | 1185645.5193 | 2525226.8749 | 1185646.9026 | 2525224.7467 | 1185648.2077 | 2525223.7097 | 1185649.5104 | 2525222.4744 | 1185650.8155 | 2525220.5453 | 1185651.5734 | 2525215.8042 | 1185652.0552 | 2525204.3116 | 1185653.6276
35 | 2525239.5352 | 1185678.7546 | 2525242.7247 | 1185678.4676 | 2525246.032 | 1185678.6708 | 2525247.2957 | 1185679.6334 | 2525249.2413 | 1185680.8098 | 2525251.5763 | 1185681.3921 | 2525253.7185 | 1185681.1985 | 2525258.7694 | 1185679.2453 | 2525262.1757 | 1185677.6018
36 | 2525205.6464 | 1185664.4245 | 2525184.978 | 1185667.1473
37 | 2525173.768 | 1185668.6241 | 2525184.978 | 1185667.1473
38 | 2525177.7753 | 1185657.3617 | 2525183.6975 | 1185656.4482 | 2525204.3116 | 1185653.6276
39 | 2525129.9368 | 1185663.7364 | 2525131.8163 | 1185669.3829 | 2525126.8864 | 1185670.0228 | 2525123.9759 | 1185670.415 | 2525123.4128 | 1185675.425 | 2525123.0849 | 1185676.6632 | 2525122.5937 | 1185679.4933
40 | 2525129.9368 | 1185663.7364 | 2525128.4831 | 1185658.5738 | 2525126.4224 | 1185654.3081 | 2525122.9817 | 1185647.714 | 2525118.7195 | 1185638.9065 | 2525117.0708 | 1185633.4128 | 2525117.0732 | 1185628.7322 | 2525118.0785 | 1185625.2658
41 | 2525129.9368 | 1185663.7364 | 2525158.6744 | 1185660.308 | 2525177.7753 | 1185657.3617
42 | 2525122.5937 | 1185679.4933 | 2525120.6933 | 1185681.9296 | 2525119.0372 | 1185684.374 | 2525116.21 | 1185685.9326 | 2525112.4172 | 1185687.7812 | 2525111.3134 | 1185688.0195
43 | 2525122.5937 | 1185679.4933 | 2525123.4711 | 1185682.5174 | 2525124.5444 | 1185685.339 | 2525127.6634 | 1185690.0138 | 2525129.7057 | 1185693.4236 | 2525131.0746 | 1185697.9091 | 2525131.3767 | 1185699.633
44 | 2525126.7678 | 1185613.8231 | 2525124.7707 | 1185615.6725 | 2525121.1955 | 1185619.6641 | 2525118.5877 | 1185623.5101 | 2525118.0785 | 1185625.2658
45 | 2525075.8621 | 1185665.4479 | 2525072.195 | 1185666.3722 | 2525069.3737 | 1185666.5743 | 2525064.4155 | 1185666.1807 | 2525059.5565 | 1185665.7858 | 2525055.5714 | 1185665.6912 | 2525052.1675 | 1185665.6894 | 2525051.5355 | 1185666.3472
46 | 2525075.8621 | 1185665.4479 | 2525079.2203 | 1185670.331 | 2525082.6043 | 1185676.0476 | 2525085.1795 | 1185675.6929 | 2525085.1373 | 1185680.852
47 | 2525075.8621 | 1185665.4479 | 2525076.3707 | 1185662.1841 | 2525076.7851 | 1185656.8868 | 2525077.8807 | 1185648.0901 | 2525078.9782 | 1185640.6608 | 2525079.2579 | 1185636.188 | 2525079.5997 | 1185631.7922 | 2525079.6013 | 1185627.0449 | 2525078.71 | 1185622.9203 | 2525078.5825 | 1185622.4521
48 | 2525085.1373 | 1185680.852 | 2525084.8386 | 1185684.4246 | 2525084.4472 | 1185690.9444 | 2525083.9603 | 1185695.3309 | 2525083.3732 | 1185699.0294 | 2525082.6921 | 1185702.54 | 2525081.7167 | 1185706.9215 | 2525080.9232 | 1185708.7658
49 | 2525089.5415 | 1185680.2854 | 2525085.1373 | 1185680.852
50 | 2525089.5415 | 1185680.2854 | 2525092.3448 | 1185682.9074 | 2525095.7549 | 1185685.8331 | 2525099.5556 | 1185688.2647 | 2525101.8959 | 1185688.6579 | 2525105.1038 | 1185688.8511 | 2525108.8093 | 1185688.5601 | 2525111.3134 | 1185688.0195
51 | 2525173.768 | 1185668.6241 | 2525173.2318 | 1185670.2985 | 2525167.3859 | 1185680.0774 | 2525154.4651 | 1185701.4296 | 2525151.6109 | 1185705.0782
52 | 2525134.0708 | 1185727.5114 | 2525140.3505 | 1185719.4725 | 2525151.6109 | 1185705.0782
53 | 2525080.9232 | 1185708.7658 | 2525082.7054 | 1185711.5118 | 2525083.536 | 1185713.8472 | 2525084.2892 | 1185717.918 | 2525085.118 | 1185723.1552 | 2525085.188 | 1185728.7354 | 2525083.9555 | 1185735.6545
54 | 2525080.9232 | 1185708.7658 | 2525080.456 | 1185709.8501 | 2525078.5022 | 1185712.2872 | 2525073.7306 | 1185715.2042 | 2525069.9329 | 1185716.6638 | 2525066.1319 | 1185717.2562 | 2525062.7192 | 1185717.1545 | 2525059.6934 | 1185716.7833
55 | 2525131.3767 | 1185699.633 | 2525131.7569 | 1185701.8029 | 2525132.2377 | 1185706.6776 | 2525132.3343 | 1185711.3458 | 2525132.4338 | 1185715.636 | 2525132.4553 | 1185715.8981
56 | 2525192.6337 | 1185621.3147 | 2525188.255 | 1185619.9473 | 2525177.1651 | 1185615.6501 | 2525170.2275 | 1185612.6018 | 2525166.1601 | 1185610.2501
57 | 2525148.5953 | 1185597.7637 | 2525163.5083 | 1185608.7169 | 2525166.1601 | 1185610.2501
58 | 2525148.5953 | 1185597.7637 | 2525141.1986 | 1185592.1863
59 | 2525148.5953 | 1185597.7637 | 2525142.0999 | 1185602.6034 | 2525138.1051 | 1185605.4376
60 | 2525141.1986 | 1185592.1863 | 2525111.5464 | 1185569.843
61 | 2525141.1986 | 1185592.1863 | 2525143.4848 | 1185590.0786 | 2525146.4034 | 1185589.1082 | 2525148.5278 | 1185589.2385
62 | 2525138.1051 | 1185605.4376 | 2525135.4957 | 1185607.2888 | 2525128.4827 | 1185612.2351 | 2525126.7678 | 1185613.8231
63 | 2525099.7376 | 1185560.9449 | 2525111.5464 | 1185569.843
64 | 2525012.847 | 1185683.9376 | 2525013.4148 | 1185687.2213 | 2525013.7454 | 1185691.6754
65 | 2525012.847 | 1185683.9376 | 2525004.7817 | 1185685.2951 | 2525000.9578 | 1185686.0465
66 | 2525013.7454 | 1185691.6754 | 2525018.5928 | 1185696.0172 | 2525021.9073 | 1185699.2331 | 2525024.8236 | 1185702.3428 | 2525026.3616 | 1185703.7069
67 | 2525013.7454 | 1185691.6754 | 2525012.8064 | 1185695.3004 | 2525011.7055 | 1185698.1937 | 2525008.668 | 1185702.4565 | 2525005.2939 | 1185706.0454 | 2524997.9468 | 1185712.9417 | 2524989.2616 | 1185720.2438 | 2524980.7249 | 1185727.8221 | 2524976.2774 | 1185731.6246
68 | 2525013.7454 | 1185691.6754 | 2525022.3646 | 1185690.0552 | 2525023.4763 | 1185689.8523
69 | 2525013.7454 | 1185691.6754 | 2524994.9536 | 1185695.1909 | 2524984.4031 | 1185696.7016
70 | 2524978.617 | 1185690.0038 | 2524986.289 | 1185688.9291 | 2525000.9578 | 1185686.0465
71 | 2524978.617 | 1185690.0038 | 2524978.5034 | 1185688.2486 | 2524978.2285 | 1185683.9829 | 2524977.4007 | 1185679.4461 | 2524976.1626 | 1185675.0479 | 2524976.016 | 1185673.6152
72 | 2524978.617 | 1185690.0038 | 2524953.2168 | 1185693.5913 | 2524928.4368 | 1185696.7906
73 | 2524976.016 | 1185673.6152 | 2524975.7537 | 1185671.0507 | 2524975.7502 | 1185666.5147 | 2524976.324 | 1185664.4107
74 | 2524928.4368 | 1185696.7906 | 2524923.8628 | 1185697.3812
75 | 2525014.959 | 1185643.6205 | 2525015.0788 | 1185644.6529 | 2525015.154 | 1185651.2559 | 2525015.1546 | 1185662.2513
76 | 2525015.1546 | 1185662.2513 | 2525010.5386 | 1185661.153 | 2525004.9007 | 1185659.5005 | 2524997.2004 | 1185657.7182
77 | 2525014.959 | 1185643.6205 | 2525017.7202 | 1185642.8854 | 2525021.5137 | 1185642.3042 | 2525030.1471 | 1185642.3085
78 | 2524997.2004 | 1185657.7182 | 2524991.2898 | 1185657.4477 | 2524987.2699 | 1185658.0046
79 | 2525037.8799 | 1185711.3067 | 2525034.8622 | 1185709.8437 | 2525032.0381 | 1185708.0002 | 2525028.2349 | 1185705.3685 | 2525026.3616 | 1185703.7069
80 | 2524976.2774 | 1185731.6246 | 2524977.9044 | 1185734.7727 | 2524978.5921 | 1185737.877 | 2524978.5931 | 1185742.2129
81 | 2524976.2774 | 1185731.6246 | 2524972.1771 | 1185735.1225 | 2524966.9258 | 1185739.9678
82 | 2525023.4763 | 1185689.8523 | 2525045.0034 | 1185685.969 | 2525047.7417 | 1185685.6199
83 | 2524984.4031 | 1185696.7016 | 2524972.4676 | 1185698.4107
84 | 2525087.5723 | 1185551.7781 | 2525099.7376 | 1185560.9449
85 | 2525087.5723 | 1185551.7781 | 2525085.3054 | 1185556.0313 | 2525084.4122 | 1185559.0554 | 2525083.8658 | 1185561.7416 | 2525083.76 | 1185562.5419
86 | 2525087.5723 | 1185551.7781 | 2525086.8172 | 1185551.2095 | 2525068.77 | 1185538.6614 | 2525026.1163 | 1185507.2365
87 | 2525020.7698 | 1185503.2975 | 2525026.1163 | 1185507.2365
88 | 2525037.9894 | 1185642.7749 | 2525040.4728 | 1185642.9891 | 2525049.6118 | 1185643.864
89 | 2525037.9894 | 1185642.7749 | 2525032.5956 | 1185642.3097 | 2525030.1471 | 1185642.3085
90 | 2524901.623 | 1185708.0808 | 2524901.9133 | 1185711.746 | 2524902.6938 | 1185715.5496 | 2524902.7489 | 1185715.8653
91 | 2524901.623 | 1185708.0808 | 2524899.8022 | 1185708.3372 | 2524888.6283 | 1185709.5004 | 2524874.8935 | 1185710.3987
92 | 2524834.3058 | 1185708.4712 | 2524847.7592 | 1185707.7128 | 2524864.698 | 1185706.7661 | 2524879.5013 | 1185705.9352 | 2524901.6921 | 1185703.8552 | 2524901.623 | 1185708.0808
93 | 2524901.623 | 1185708.0808 | 2524919.8767 | 1185705.4835 | 2524924.4689 | 1185704.8934
94 | 2524906.0194 | 1185728.318 | 2524905.517 | 1185727.0432 | 2524904.45 | 1185724.1216 | 2524903.475 | 1185720.0202 | 2524902.7489 | 1185715.8653
95 | 2524834.3058 | 1185708.4712 | 2524830.9762 | 1185705.2778 | 2524826.8946 | 1185702.3607 | 2524821.0571 | 1185700.0216 | 2524815.8094 | 1185699.0536 | 2524811.7346 | 1185699.2525
96 | 2524937.7721 | 1185703.1839 | 2524924.4689 | 1185704.8934
97 | 2525020.7698 | 1185503.2975 | 2525007.9751 | 1185493.8738
98 | 2525134.0708 | 1185727.5114 | 2525132.9204 | 1185721.5779 | 2525132.4553 | 1185715.8981
99 | 2525037.8799 | 1185711.3067 | 2525041.4816 | 1185712.4734 | 2525048.6919 | 1185714.1395 | 2525053.8605 | 1185715.4978 | 2525057.9494 | 1185716.5694 | 2525059.6934 | 1185716.7833
100 | 2524987.2699 | 1185658.0046 | 2524985.3776 | 1185658.2668 | 2524981.5296 | 1185659.3713 | 2524978.5008 | 1185661.2882 | 2524976.5747 | 1185663.4914 | 2524976.324 | 1185664.4107
101 | 2524791.7895 | 1185711.0405 | 2524794.2197 | 1185706.4406 | 2524799.2797 | 1185701.5852 | 2524807.8312 | 1185699.4431 | 2524811.7346 | 1185699.2525
102 | 2525037.8799 | 1185711.3067 | 2525036.4835 | 1185716.1938
103 | 2524955.7877 | 1185751.2489 | 2524959.9204 | 1185746.6943 | 2524965.1531 | 1185741.6034 | 2524966.9258 | 1185739.9678
104 | 2524972.4676 | 1185698.4107 | 2524951.0415 | 1185701.4788 | 2524937.7721 | 1185703.1839
105 | 2524925.7294 | 1185431.9474 | 2524932.0497 | 1185436.8598 | 2524988.175 | 1185479.1808 | 2524994.2622 | 1185483.7739 | 2525007.9751 | 1185493.8738
106 | 2524902.8562 | 1185252.8058 | 2524901.9436 | 1185266.4365 | 2524903.1451 | 1185292.8149 | 2524904.5798 | 1185318.312 | 2524907.2916 | 1185378.0357 | 2524907.8198 | 1185384.8442 | 2524908.9053 | 1185392.2683 | 2524910.9677 | 1185402.7264 | 2524913.1112 | 1185409.926 | 2524917.0401 | 1185419.5046 | 2524921.1152 | 1185425.5348 | 2524925.7294 | 1185431.9474
107 | 2525255.6523 | 1185592.1514 | 2525254.8103 | 1185592.1208 | 2525246.837 | 1185592.3095 | 2525238.6687 | 1185593.3789 | 2525233.3264 | 1185595.2245 | 2525227.6841 | 1185596.885 | 2525223.4058 | 1185597.7612 | 2525219.3218 | 1185598.9241 | 2525216.0183 | 1185599.021 | 2525208.1432 | 1185599.1195 | 2525206.4999 | 1185599.0155
108 | 2525268.6241 | 1185592.5757 | 2525262.7819 | 1185592.4103 | 2525255.6523 | 1185592.1514
109 | 2525280.293 | 1185593.2586 | 2525276.9826 | 1185592.7997 | 2525269.5922 | 1185592.6031 | 2525268.6241 | 1185592.5757
110 | 2525280.293 | 1185593.2586 | 2525287.0032 | 1185594.1894
111 | 2525523.064 | 1185094.307 | 2525517.6268 | 1185101.9139
112 | 2525546.0794 | 1185025.9854 | 2525543.8995 | 1185028.2361 | 2525538.8471 | 1185033.8023 | 2525531.654 | 1185040.3068 | 2525531.654 | 1185040.3068
113 | 2525504.9477 | 1185047.7438 | 2525513.0895 | 1185046.3193 | 2525524.1212 | 1185043.4358 | 2525531.654 | 1185040.3068
114 | 2525504.9477 | 1185047.7438 | 2525497.4794 | 1185041.3441 | 2525494.8955 | 1185038.5747 | 2525491.8744 | 1185035.6328 | 2525487.3389 | 1185031.22 | 2525478.8828 | 1185022.7425 | 2525477.6685 | 1185021.4862
115 | 2525504.9477 | 1185047.7438 | 2525504.7265 | 1185052.6495
116 | 2525504.9477 | 1185047.7438 | 2525493.3504 | 1185048.1107 | 2525485.6002 | 1185047.2734 | 2525479.8293 | 1185046.0318
117 | 2525469.258 | 1185005.0087 | 2525469.2687 | 1185005.8634 | 2525469.7464 | 1185009.2817 | 2525470.6632 | 1185012.4166 | 2525472.2801 | 1185014.7645 | 2525473.7182 | 1185017.4593 | 2525476.1223 | 1185019.8864 | 2525477.6685 | 1185021.4862
118 | 2525504.7265 | 1185052.6495 | 2525511.1738 | 1185056.1268
119 | 2525504.7265 | 1185052.6495 | 2525504.8682 | 1185056.6723 | 2525503.7028 | 1185061.7676 | 2525499.49 | 1185069.7693 | 2525495.5509 | 1185075.3916
120 | 2525523.064 | 1185094.307 | 2525524.5835 | 1185092.1812 | 2525526.4876 | 1185089.4002 | 2525527.6896 | 1185087.2396
121 | 2525511.1738 | 1185056.1268 | 2525515.9774 | 1185060.6252 | 2525520.4219 | 1185065.0836 | 2525523.8675 | 1185069.6323 | 2525525.6588 | 1185072.5006 | 2525527.188 | 1185075.1609 | 2525528.2232 | 1185077.3826 | 2525528.6021 | 1185079.6126 | 2525528.5944 | 1185082.0586 | 2525528.3611 | 1185084.7742 | 2525527.6896 | 1185087.2396 | 2525527.6896 | 1185087.2396
122 | 2525511.1738 | 1185056.1268 | 2525516.438 | 1185058.9963 | 2525520.2419 | 1185061.0501 | 2525522.9343 | 1185062.1172 | 2525528.5452 | 1185064.0151 | 2525533.6148 | 1185065.3528 | 2525537.9817 | 1185066.6548 | 2525542.5628 | 1185067.9985 | 2525547.5502 | 1185069.4707
123 | 2525494.5641 | 1185076.8 | 2525495.5509 | 1185075.3916
124 | 2525469.258 | 1185005.0087 | 2525469.2163 | 1185001.6616 | 2525469.9269 | 1184995.6047 | 2525472.5615 | 1184983.6402
125 | 2524902.8562 | 1185252.8058 | 2524801.4883 | 1184965.2752
126 | 2524902.8562 | 1185252.8058 | 2524397.8369 | 1185340.2702
127 | 2524791.7895 | 1185711.0405 | 2524785.8411 | 1185711.4045
128 | 2524785.8411 | 1185711.4045 | 2524786.3572 | 1185705.7168 | 2524786.9082 | 1185701.5852 | 2524787.5925 | 1185697.741 | 2524788.5618 | 1185694.7159 | 2524789.6585 | 1185692.1005 | 2524792.4115 | 1185690.7206
129 | 2525040.8107 | 1185784.3356 | 2525057.4764 | 1185790.8417 | 2525070.9236 | 1185796.2987 | 2525079.0072 | 1185798.243 | 2525084.2645 | 1185798.1549 | 2525090.3055 | 1185797.2676 | 2525099.0771 | 1185795.0342 | 2525108.9444 | 1185793.7543
130 | 2525108.9444 | 1185793.7543 | 2525090.0355 | 1185835.289
131 | 2525040.8107 | 1185784.3356 | 2525038.207 | 1185790.3274 | 2525034.7925 | 1185798.6084 | 2525030.7037 | 1185807.2759 | 2525030.0967 | 1185808.6929
132 | 2525040.8107 | 1185784.3356 | 2525037.0142 | 1185782.849 | 2525034.0857 | 1185781.781
133 | 2525086.9741 | 1185842.0137 | 2525090.0355 | 1185835.289
134 | 2525030.0967 | 1185808.6929 | 2525025.4466 | 1185819.5491 | 2525021.8402 | 1185827.7325 | 2525021.3593 | 1185828.4976
135 | 2525034.0857 | 1185781.781 | 2525014.3199 | 1185774.573 | 2524998.5994 | 1185768.6658
136 | 2525086.9741 | 1185842.0137 | 2525084.7236 | 1185846.9559 | 2525082.9339 | 1185850.0859
137 | 2524955.7877 | 1185751.2489 | 2524949.4262 | 1185752.7518 | 2524943.434 | 1185755.0951 | 2524938.9519 | 1185756.7523 | 2524933.2592 | 1185759.2363 | 2524931.484 | 1185760.0925
138 | 2524955.7877 | 1185751.2489 | 2524961.6145 | 1185752.7544 | 2524966.4822 | 1185755.6729 | 2524972.4299 | 1185758.2998 | 2524982.1666 | 1185761.8131 | 2524996.6832 | 1185767.9458 | 2524998.5994 | 1185768.6658
139 | 2524955.7877 | 1185751.2489 | 2524952.618 | 1185755.9247 | 2524949.053 | 1185764.3634 | 2524947.6004 | 1185766.6389
140 | 2524931.484 | 1185760.0925 | 2524924.0502 | 1185763.7101 | 2524918.7705 | 1185765.6665 | 2524914.6751 | 1185767.1187 | 2524911.8486 | 1185767.51 | 2524909.8045 | 1185767.6135 | 2524907.6666 | 1185766.9289 | 2524906.1039 | 1185765.8589 | 2524905.42 | 1185764.8781 | 2524904.6412 | 1185763.0312 | 2524900.1309 | 1185750.5553
141 | 2524947.6004 | 1185766.6389 | 2524943.2074 | 1185773.52 | 2524936.5821 | 1185786.8221 | 2524930.794 | 1185798.1237 | 2524926.7308 | 1185806.3908 | 2524925.0091 | 1185809.6909
142 | 2524925.0091 | 1185809.6909 | 2524922.7678 | 1185813.9867
143 | 2524922.7678 | 1185813.9867 | 2524921.0148 | 1185817.3468 | 2524916.0779 | 1185826.2821
144 | 2525021.3593 | 1185828.4976 | 2525018.72 | 1185832.6968 | 2525015.9973 | 1185836.4999 | 2525012.9739 | 1185838.8392 | 2525007.1323 | 1185842.8371 | 2524999.0426 | 1185847.7081 | 2524990.2733 | 1185853.1546 | 2524987.4098 | 1185855.1328
145 | 2524976.9284 | 1185861.9272 | 2524982.0942 | 1185858.805 | 2524987.4098 | 1185855.1328
146 | 2525070.5092 | 1185871.8165 | 2525077.2445 | 1185860.0366
147 | 2525042.0003 | 1185929.0957 | 2525045.2019 | 1185919.0607 | 2525055.5981 | 1185897.8956 | 2525070.5092 | 1185871.8165
148 | 2525077.2445 | 1185860.0366 | 2525082.9339 | 1185850.0859
149 | 2525042.0003 | 1185929.0957 | 2525047.9115 | 1185931.8677 | 2525070.2171 | 1185940.8379
150 | 2525042.0003 | 1185929.0957 | 2525041.1779 | 1185931.6742 | 2525038.8037 | 1185943.1774 | 2525038.4078 | 1185948.7302 | 2525038.3037 | 1185954.4237 | 2525040.2084 | 1185963.294 | 2525042.9915 | 1185971.6196 | 2525047.3286 | 1185984.5841 | 2525050.7701 | 1185996.726 | 2525055.7561 | 1186021.267 | 2525058.266 | 1186034.5879 | 2525059.8576 | 1186042.8395 | 2525062.5019 | 1186050.4443 | 2525067.077 | 1186058.6585 | 2525071.014 | 1186065.2798 | 2525083.1005 | 1186081.5714 | 2525097.6253 | 1186099.9893 | 2525102.6486 | 1186107.3038
151 | 2525008.514 | 1185917.075 | 2525014.2617 | 1185917.7589 | 2525020.2048 | 1185919.4187 | 2525027.4176 | 1185922.5301 | 2525032.6732 | 1185925.3548 | 2525036.9601 | 1185927.0132 | 2525042.0003 | 1185929.0957
152 | 2525133.5603 | 1186155.7409 | 2525129.6642 | 1186150.696 | 2525121.7298 | 1186138.0878 | 2525111.2364 | 1186119.8084 | 2525102.6486 | 1186107.3038
153 | 2525008.514 | 1185917.075 | 2525006.1016 | 1185918.2281 | 2525004.1695 | 1185919.9534 | 2525002.865 | 1185922.4268 | 2525002.2399 | 1185925.5254 | 2525002.243 | 1185927.5932 | 2525003.348 | 1185931.7263 | 2525004.6836 | 1185937.8131
154 | 2525133.5603 | 1186155.7409 | 2525215.7314 | 1186071.7798
155 | 2525133.5603 | 1186155.7409 | 2525138.0575 | 1186161.5641 | 2525147.4192 | 1186172.3644 | 2525154.6043 | 1186181.4249
156 | 2525237.3829 | 1186090.6791 | 2525232.3926 | 1186087.362 | 2525224.4626 | 1186081.8023 | 2525220.094 | 1186078.4883 | 2525217.0394 | 1186074.0572 | 2525215.7314 | 1186071.7798
157 | 2525210.365 | 1186055.9917 | 2525214.4337 | 1186069.5204 | 2525215.7314 | 1186071.7798
158 | 2525164.0172 | 1186192.0304 | 2525158.8639 | 1186186.7964 | 2525154.6043 | 1186181.4249
159 | 2524880.4596 | 1185881.0641 | 2524886.0919 | 1185873.2742 | 2524891.6611 | 1185864.8872
160 | 2524880.4596 | 1185881.0641 | 2524876.9252 | 1185885.9524 | 2524871.688 | 1185893.0982
161 | 2524891.6611 | 1185864.8872 | 2524892.2188 | 1185864.0473 | 2524894.8422 | 1185860.1502
162 | 2524866.7959 | 1185899.741 | 2524867.0811 | 1185899.3841 | 2524871.688 | 1185893.0982
163 | 2524907.4166 | 1185841.6319 | 2524907.1682 | 1185842.0687 | 2524899.3137 | 1185853.5075 | 2524894.8422 | 1185860.1502
164 | 2524866.7959 | 1185899.741 | 2524865.2026 | 1185901.7346
165 | 2524907.4166 | 1185841.6319 | 2524913.7839 | 1185830.4343 | 2524916.0779 | 1185826.2821
166 | 2524850.8813 | 1185920.8226 | 2524854.3725 | 1185916.2426 | 2524860.8073 | 1185907.2342 | 2524865.2026 | 1185901.7346
167 | 2524850.8813 | 1185920.8226 | 2524847.437 | 1185925.6495
168 | 2524850.8813 | 1185920.8226 | 2524840.9559 | 1185925.6653
169 | 2524840.9559 | 1185925.6653 | 2524609.1735 | 1186019.2416
170 | 2524601.2789 | 1186012.8819 | 2524601.6535 | 1186013.0033 | 2524607.8851 | 1186018.1722 | 2524609.1735 | 1186019.2416
171 | 2524875.1227 | 1186411.6015 | 2524871.7713 | 1186410.9075 | 2524864.0385 | 1186408.8923 | 2524861.4858 | 1186407.9331
172 | 2524875.1227 | 1186411.6015 | 2524879.9197 | 1186412.595 | 2524889.8461 | 1186413.0706 | 2524898.3065 | 1186412.2639 | 2524906.0733 | 1186411.5214
173 | 2525004.4841 | 1186363.4578 | 2525007.8206 | 1186357.8991
174 | 2525004.4841 | 1186363.4578 | 2524998.1769 | 1186368.0174 | 2524995.3421 | 1186369.9021
175 | 2524990.2683 | 1186373.2753 | 2524995.3421 | 1186369.9021
176 | 2525164.0172 | 1186192.0304 | 2525164.6921 | 1186192.7159 | 2525169.632 | 1186196.5564 | 2525173.9235 | 1186199.8157 | 2525177.9901 | 1186201.91
177 | 2525177.9901 | 1186201.91 | 2525120.1063 | 1186363.0087
178 | 2525120.1063 | 1186363.0087 | 2525118.4457 | 1186385.176 | 2525115.84 | 1186389.7669 | 2525111.6165 | 1186391.9322
179 | 2525111.6165 | 1186391.9322 | 2525103.0878 | 1186390.3381 | 2525097.7451 | 1186389.708
180 | 2524990.2683 | 1186373.2753 | 2524975.6497 | 1186382.6087 | 2524953.9826 | 1186393.9762 | 2524935.7569 | 1186403.4995 | 2524924.0691 | 1186407.393 | 2524922.3764 | 1186407.8314
181 | 2524990.2683 | 1186373.2753 | 2524987.2294 | 1186379.217 | 2524985.5039 | 1186385.2311 | 2524984.4037 | 1186393.6388 | 2524984.5321 | 1186398.3955 | 2524985.2223 | 1186402.3114 | 2524987.0851 | 1186406.6351 | 2524990.0924 | 1186409.7214 | 2524993.9177 | 1186411.1076 | 2524999.0292 | 1186412.2108 | 2525004.9961 | 1186412.7697 | 2525007.4483 | 1186412.6976
182 | 2525097.7451 | 1186389.708 | 2525086.0452 | 1186388.3281 | 2525082.0116 | 1186388.5899 | 2525077.677 | 1186389.8005 | 2525073.9809 | 1186392.0259 | 2525070.0794 | 1186395.5213 | 2525066.6123 | 1186398.9668 | 2525063.0394 | 1186402.5026 | 2525059.0325 | 1186404.8875 | 2525054.159 | 1186406.3273 | 2525047.8915 | 1186407.362 | 2525038.656 | 1186408.4339 | 2525029.5277 | 1186410.1383 | 2525019.1287 | 1186411.5361 | 2525010.9462 | 1186412.5949 | 2525007.4483 | 1186412.6976
183 | 2524921.7435 | 1186407.9954 | 2524922.3764 | 1186407.8314
184 | 2524914.3253 | 1186409.9169 | 2524914.3253 | 1186409.9169 | 2524921.7435 | 1186407.9954
185 | 2524906.0733 | 1186411.5214 | 2524906.0733 | 1186411.5214 | 2524914.3253 | 1186409.9169
186 | 2524801.4883 | 1184965.2752 | 2524794.5906 | 1184963.6499 | 2524788.6683 | 1184961.9011 | 2524780.0798 | 1184958.7628 | 2524770.054 | 1184954.831 | 2524763.0834 | 1184951.0608 | 2524758.1429 | 1184946.6537 | 2524751.7547 | 1184940.6416 | 2524746.5852 | 1184934.4252 | 2524742.4689 | 1184930.6191 | 2524737.5283 | 1184926.212 | 2524731.5753 | 1184922.6404 | 2524716.9826 | 1184911.862 | 2524700.3547 | 1184900.7092 | 2524697.3059 | 1184898.7364
187 | 2524344.114 | 1185324.8791 | 2524360.1256 | 1185328.979 | 2524364.207 | 1185330.028 | 2524397.8369 | 1185340.2702
188 | 2524697.3059 | 1184898.7364 | 2524415.1598 | 1184571.2257
189 | 2524379.5205 | 1184503.5316 | 2524378.5121 | 1184505.9124 | 2524377.74 | 1184513.6712 | 2524377.6604 | 1184520.6542 | 2524378.8079 | 1184529.3003 | 2524381.2051 | 1184537.1636 | 2524384.1532 | 1184542.7185 | 2524388.7144 | 1184550.2765 | 2524395.3408 | 1184556.3519 | 2524409.1467 | 1184566.9726 | 2524415.1598 | 1184571.2257
190 | 2524344.114 | 1185324.8791 | 2524341.9624 | 1185324.3281 | 2524296.6303 | 1185315.0962 | 2524274.2342 | 1185306.4857 | 2524259.3026 | 1185296.669 | 2524203.2613 | 1185246.6558
191 | 2524394.9655 | 1184471.4637 | 2524394.7757 | 1184471.831 | 2524387.2722 | 1184486.946 | 2524381.4473 | 1184498.9823 | 2524379.5205 | 1184503.5316

## bus_geodata
| x | y | coords
0 | 2525321.7164 | 1185643.0487
1 | 2525335.3571 | 1185640.1433
2 | 2525316.8375 | 1185644.0879
3 | 2525369.5864 | 1185627.2528
4 | 2525314.3356 | 1185649.0888
5 | 2525335.5388 | 1185606.7526
6 | 2525381.6437 | 1185627.0976
7 | 2525436.581 | 1185627.8509
8 | 2525460.6292 | 1185636.9899
9 | 2525453.8786 | 1185628.9126
10 | 2525411.7323 | 1185626.1105
11 | 2525532.2022 | 1185636.309
12 | 2525484.4213 | 1185602.9287
13 | 2525470.06 | 1185629.9057
14 | 2525409.7083 | 1185633.9674
15 | 2525385.0917 | 1185635.3642
16 | 2525439.4708 | 1185635.6858
17 | 2525411.1041 | 1185648.1732
18 | 2525294.5085 | 1185662.6111
19 | 2525328.6812 | 1185646.0922
20 | 2525270.1396 | 1185651.2809
21 | 2525269.8835 | 1185651.3121
22 | 2525296.4142 | 1185595.8514
23 | 2525471.9002 | 1185601.4478
24 | 2525266.157 | 1185656.6396
25 | 2525264.3273 | 1185676.3297
26 | 2525288.3555 | 1185662.4879
27 | 2525284.4758 | 1185664.7426
28 | 2525345.4253 | 1185705.6454
29 | 2525241.5345 | 1185654.7017
30 | 2525238.208 | 1185643.192
31 | 2525262.1757 | 1185677.6018
32 | 2525270.6406 | 1185672.8144
33 | 2525205.6464 | 1185664.4245
34 | 2525184.978 | 1185667.1473
35 | 2525204.3116 | 1185653.6276
36 | 2525129.9368 | 1185663.7364
37 | 2525122.5937 | 1185679.4933
38 | 2525118.0785 | 1185625.2658
39 | 2525177.7753 | 1185657.3617
40 | 2525075.8621 | 1185665.4479
41 | 2525051.5355 | 1185666.3472
42 | 2525085.1373 | 1185680.852
43 | 2525078.5825 | 1185622.4521
44 | 2525089.5415 | 1185680.2854
45 | 2525111.3134 | 1185688.0195
46 | 2525173.768 | 1185668.6241
47 | 2525151.6109 | 1185705.0782
48 | 2525080.9232 | 1185708.7658
49 | 2525131.3767 | 1185699.633
50 | 2525192.6337 | 1185621.3147
51 | 2525166.1601 | 1185610.2501
52 | 2525148.5953 | 1185597.7637
53 | 2525141.1986 | 1185592.1863
54 | 2525138.1051 | 1185605.4376
55 | 2525111.5464 | 1185569.843
56 | 2525148.5278 | 1185589.2385
57 | 2525126.7678 | 1185613.8231
58 | 2525012.847 | 1185683.9376
59 | 2525013.7454 | 1185691.6754
60 | 2525000.9578 | 1185686.0465
61 | 2524978.617 | 1185690.0038
62 | 2524976.016 | 1185673.6152
63 | 2524928.4368 | 1185696.7906
64 | 2525015.1546 | 1185662.2513
65 | 2525014.959 | 1185643.6205
66 | 2524997.2004 | 1185657.7182
67 | 2525026.3616 | 1185703.7069
68 | 2524976.2774 | 1185731.6246
69 | 2525023.4763 | 1185689.8523
70 | 2524984.4031 | 1185696.7016
71 | 2525047.7417 | 1185685.6199
72 | 2525099.7376 | 1185560.9449
73 | 2525083.76 | 1185562.5419
74 | 2525087.5723 | 1185551.7781
75 | 2525026.1163 | 1185507.2365
76 | 2525049.6118 | 1185643.864
77 | 2525037.9894 | 1185642.7749
78 | 2524901.623 | 1185708.0808
79 | 2524902.7489 | 1185715.8653
80 | 2524874.8935 | 1185710.3987
81 | 2524834.3058 | 1185708.4712
82 | 2524924.4689 | 1185704.8934
83 | 2525020.7698 | 1185503.2975
84 | 2525030.1471 | 1185642.3085
85 | 2525134.0708 | 1185727.5114
86 | 2525083.9555 | 1185735.6545
87 | 2525059.6934 | 1185716.7833
88 | 2525132.4553 | 1185715.8981
89 | 2524987.2699 | 1185658.0046
90 | 2524811.7346 | 1185699.2525
91 | 2524976.324 | 1185664.4107
92 | 2524923.8628 | 1185697.3812
93 | 2525037.8799 | 1185711.3067
94 | 2524978.5931 | 1185742.2129
95 | 2524966.9258 | 1185739.9678
96 | 2524972.4676 | 1185698.4107
97 | 2524906.0194 | 1185728.318
98 | 2524937.7721 | 1185703.1839
99 | 2525007.9751 | 1185493.8738
100 | 2524925.7294 | 1185431.9474
101 | 2525206.4999 | 1185599.0155
102 | 2525255.6523 | 1185592.1514
103 | 2525268.6241 | 1185592.5757
104 | 2525280.293 | 1185593.2586
105 | 2525287.0032 | 1185594.1894
106 | 2525517.6268 | 1185101.9139
107 | 2525546.0794 | 1185025.9854
108 | 2525531.654 | 1185040.3068
109 | 2525504.9477 | 1185047.7438
110 | 2525477.6685 | 1185021.4862
111 | 2525504.7265 | 1185052.6495
112 | 2525479.8293 | 1185046.0318
113 | 2525523.064 | 1185094.307
114 | 2525527.6896 | 1185087.2396
115 | 2525511.1738 | 1185056.1268
116 | 2525547.5502 | 1185069.4707
117 | 2525494.5641 | 1185076.8
118 | 2525495.5509 | 1185075.3916
119 | 2525469.258 | 1185005.0087
120 | 2525472.5615 | 1184983.6402
121 | 2524902.8562 | 1185252.8058
122 | 2524791.7895 | 1185711.0405
123 | 2524785.8411 | 1185711.4045
124 | 2524792.4115 | 1185690.7206
125 | 2525108.9444 | 1185793.7543
126 | 2525040.8107 | 1185784.3356
127 | 2525090.0355 | 1185835.289
128 | 2525239.5352 | 1185678.7546
129 | 2525030.0967 | 1185808.6929
130 | 2525034.0857 | 1185781.781
131 | 2525086.9741 | 1185842.0137
132 | 2525036.4835 | 1185716.1938
133 | 2524955.7877 | 1185751.2489
134 | 2524931.484 | 1185760.0925
135 | 2524998.5994 | 1185768.6658
136 | 2524947.6004 | 1185766.6389
137 | 2524900.1309 | 1185750.5553
138 | 2524925.0091 | 1185809.6909
139 | 2524922.7678 | 1185813.9867
140 | 2525021.3593 | 1185828.4976
141 | 2524987.4098 | 1185855.1328
142 | 2525070.5092 | 1185871.8165
143 | 2525077.2445 | 1185860.0366
144 | 2525042.0003 | 1185929.0957
145 | 2525082.9339 | 1185850.0859
146 | 2525070.2171 | 1185940.8379
147 | 2525102.6486 | 1186107.3038
148 | 2525008.514 | 1185917.075
149 | 2525133.5603 | 1186155.7409
150 | 2525004.6836 | 1185937.8131
151 | 2525215.7314 | 1186071.7798
152 | 2525154.6043 | 1186181.4249
153 | 2525210.365 | 1186055.9917
154 | 2524976.9284 | 1185861.9272
155 | 2524880.4596 | 1185881.0641
156 | 2524891.6611 | 1185864.8872
157 | 2524871.688 | 1185893.0982
158 | 2524894.8422 | 1185860.1502
159 | 2524866.7959 | 1185899.741
160 | 2524907.4166 | 1185841.6319
161 | 2524865.2026 | 1185901.7346
162 | 2524916.078 | 1185826.2821
163 | 2524850.8813 | 1185920.8226
164 | 2524847.437 | 1185925.6495
165 | 2524840.9559 | 1185925.6653
166 | 2524609.1735 | 1186019.2416
167 | 2524601.2789 | 1186012.8819
168 | 2524861.4858 | 1186407.9331
169 | 2524875.1227 | 1186411.6015
170 | 2525007.8206 | 1186357.8991
171 | 2525004.4841 | 1186363.4578
172 | 2524995.3421 | 1186369.9021
173 | 2525164.0172 | 1186192.0304
174 | 2525177.9901 | 1186201.91
175 | 2525120.1063 | 1186363.0087
176 | 2525111.6165 | 1186391.9322
177 | 2524990.2683 | 1186373.2753
178 | 2525097.7451 | 1186389.708
179 | 2524922.3764 | 1186407.8314
180 | 2525007.4483 | 1186412.6976
181 | 2524921.7435 | 1186407.9954
182 | 2524914.3253 | 1186409.9169
183 | 2524906.0733 | 1186411.5214
184 | 2525237.3829 | 1186090.6791
185 | 2524801.4883 | 1184965.2752
186 | 2524397.8369 | 1185340.2702
187 | 2524697.3059 | 1184898.7364
188 | 2524415.1598 | 1184571.2257
189 | 2524344.114 | 1185324.8791
190 | 2524394.9655 | 1184471.4637
191 | 2524379.5205 | 1184503.5316
192 | 2524203.2613 | 1185246.6558
193 | 2525079.2203 | 1185670.331

## line_std_types
| c_nf_per_km | r_ohm_per_km | x_ohm_per_km | max_i_ka | type | q_mm2 | alpha | voltage_rating
NAYY 4x50 SE | 210 | 0.642 | 0.083 | 0.142 | cs | 50 | 0.00403 | LV
NAYY 4x120 SE | 264 | 0.225 | 0.08 | 0.242 | cs | 120 | 0.00403 | LV
NAYY 4x150 SE | 261 | 0.208 | 0.08 | 0.27 | cs | 150 | 0.00403 | LV
NA2XS2Y 1x95 RM/25 12/20 kV | 216 | 0.313 | 0.132 | 0.252 | cs | 95 | 0.00403 | MV
NA2XS2Y 1x185 RM/25 12/20 kV | 273 | 0.161 | 0.117 | 0.362 | cs | 185 | 0.00403 | MV
NA2XS2Y 1x240 RM/25 12/20 kV | 304 | 0.122 | 0.112 | 0.421 | cs | 240 | 0.00403 | MV
NA2XS2Y 1x95 RM/25 6/10 kV | 315 | 0.313 | 0.123 | 0.249 | cs | 95 | 0.00403 | MV
NA2XS2Y 1x185 RM/25 6/10 kV | 406 | 0.161 | 0.11 | 0.358 | cs | 185 | 0.00403 | MV
NA2XS2Y 1x240 RM/25 6/10 kV | 456 | 0.122 | 0.105 | 0.416 | cs | 240 | 0.00403 | MV
NA2XS2Y 1x150 RM/25 12/20 kV | 250 | 0.206 | 0.116 | 0.319 | cs | 150 | 0.00403 | MV
NA2XS2Y 1x120 RM/25 12/20 kV | 230 | 0.253 | 0.119 | 0.283 | cs | 120 | 0.00403 | MV
NA2XS2Y 1x70 RM/25 12/20 kV | 190 | 0.443 | 0.132 | 0.22 | cs | 70 | 0.00403 | MV
NA2XS2Y 1x150 RM/25 6/10 kV | 360 | 0.206 | 0.11 | 0.315 | cs | 150 | 0.00403 | MV
NA2XS2Y 1x120 RM/25 6/10 kV | 340 | 0.253 | 0.113 | 0.28 | cs | 120 | 0.00403 | MV
NA2XS2Y 1x70 RM/25 6/10 kV | 280 | 0.443 | 0.123 | 0.217 | cs | 70 | 0.00403 | MV
N2XS(FL)2Y 1x120 RM/35 64/110 kV | 112 | 0.153 | 0.166 | 0.366 | cs | 120 | 0.00393 | HV
N2XS(FL)2Y 1x185 RM/35 64/110 kV | 125 | 0.099 | 0.156 | 0.457 | cs | 185 | 0.00393 | HV
N2XS(FL)2Y 1x240 RM/35 64/110 kV | 135 | 0.075 | 0.149 | 0.526 | cs | 240 | 0.00393 | HV
N2XS(FL)2Y 1x300 RM/35 64/110 kV | 144 | 0.06 | 0.144 | 0.588 | cs | 300 | 0.00393 | HV
15-AL1/3-ST1A 0.4 | 11 | 1.8769 | 0.35 | 0.105 | ol | 16 | 0.00403 | LV
24-AL1/4-ST1A 0.4 | 11.25 | 1.2012 | 0.335 | 0.14 | ol | 24 | 0.00403 | LV
48-AL1/8-ST1A 0.4 | 12.2 | 0.5939 | 0.3 | 0.21 | ol | 48 | 0.00403 | LV
94-AL1/15-ST1A 0.4 | 13.2 | 0.306 | 0.29 | 0.35 | ol | 94 | 0.00403 | LV
34-AL1/6-ST1A 10.0 | 9.7 | 0.8342 | 0.36 | 0.17 | ol | 34 | 0.00403 | MV
48-AL1/8-ST1A 10.0 | 10.1 | 0.5939 | 0.35 | 0.21 | ol | 48 | 0.00403 | MV
70-AL1/11-ST1A 10.0 | 10.4 | 0.4132 | 0.339 | 0.29 | ol | 70 | 0.00403 | MV
94-AL1/15-ST1A 10.0 | 10.75 | 0.306 | 0.33 | 0.35 | ol | 94 | 0.00403 | MV
122-AL1/20-ST1A 10.0 | 11.1 | 0.2376 | 0.323 | 0.41 | ol | 122 | 0.00403 | MV
149-AL1/24-ST1A 10.0 | 11.25 | 0.194 | 0.315 | 0.47 | ol | 149 | 0.00403 | MV
34-AL1/6-ST1A 20.0 | 9.15 | 0.8342 | 0.382 | 0.17 | ol | 34 | 0.00403 | MV
48-AL1/8-ST1A 20.0 | 9.5 | 0.5939 | 0.372 | 0.21 | ol | 48 | 0.00403 | MV
70-AL1/11-ST1A 20.0 | 9.7 | 0.4132 | 0.36 | 0.29 | ol | 70 | 0.00403 | MV
94-AL1/15-ST1A 20.0 | 10 | 0.306 | 0.35 | 0.35 | ol | 94 | 0.00403 | MV
122-AL1/20-ST1A 20.0 | 10.3 | 0.2376 | 0.344 | 0.41 | ol | 122 | 0.00403 | MV
149-AL1/24-ST1A 20.0 | 10.5 | 0.194 | 0.337 | 0.47 | ol | 149 | 0.00403 | MV
184-AL1/30-ST1A 20.0 | 10.75 | 0.1571 | 0.33 | 0.535 | ol | 184 | 0.00403 | MV
243-AL1/39-ST1A 20.0 | 11 | 0.1188 | 0.32 | 0.645 | ol | 243 | 0.00403 | MV
48-AL1/8-ST1A 110.0 | 8 | 0.5939 | 0.46 | 0.21 | ol | 48 | 0.00403 | HV
70-AL1/11-ST1A 110.0 | 8.4 | 0.4132 | 0.45 | 0.29 | ol | 70 | 0.00403 | HV
94-AL1/15-ST1A 110.0 | 8.65 | 0.306 | 0.44 | 0.35 | ol | 94 | 0.00403 | HV
122-AL1/20-ST1A 110.0 | 8.5 | 0.2376 | 0.43 | 0.41 | ol | 122 | 0.00403 | HV
149-AL1/24-ST1A 110.0 | 8.75 | 0.194 | 0.41 | 0.47 | ol | 149 | 0.00403 | HV
184-AL1/30-ST1A 110.0 | 8.8 | 0.1571 | 0.4 | 0.535 | ol | 184 | 0.00403 | HV
243-AL1/39-ST1A 110.0 | 9 | 0.1188 | 0.39 | 0.645 | ol | 243 | 0.00403 | HV
305-AL1/39-ST1A 110.0 | 9.2 | 0.0949 | 0.38 | 0.74 | ol | 305 | 0.00403 | HV
490-AL1/64-ST1A 110.0 | 9.75 | 0.059 | 0.37 | 0.96 | ol | 490 | 0.00403 | HV
679-AL1/86-ST1A 110.0 | 9.95 | 0.042 | 0.36 | 1.15 | ol | 679 | 0.00403 | HV
490-AL1/64-ST1A 220.0 | 10 | 0.059 | 0.285 | 0.96 | ol | 490 | 0.00403 | HV
679-AL1/86-ST1A 220.0 | 11.7 | 0.042 | 0.275 | 1.15 | ol | 679 | 0.00403 | HV
490-AL1/64-ST1A 380.0 | 11 | 0.059 | 0.253 | 0.96 | ol | 490 | 0.00403 | HV
679-AL1/86-ST1A 380.0 | 14.6 | 0.042 | 0.25 | 1.15 | ol | 679 | 0.00403 | HV

## trafo_std_types
| i0_percent | pfe_kw | vkr_percent | sn_mva | vn_lv_kv | vn_hv_kv | vk_percent | shift_degree | vector_group | tap_side | tap_neutral | tap_min | tap_max | tap_step_degree | tap_step_percent | tap_phase_shifter
160 MVA 380/110 kV | 0.06 | 60 | 0.25 | 160 | 110 | 380 | 12.2 | 0 | Yy0 | hv | 0 | -9 | 9 | 0 | 1.5 | FALSE
100 MVA 220/110 kV | 0.06 | 55 | 0.26 | 100 | 110 | 220 | 12 | 0 | Yy0 | hv | 0 | -9 | 9 | 0 | 1.5 | FALSE
63 MVA 110/20 kV | 0.04 | 22 | 0.32 | 63 | 20 | 110 | 18 | 150 | YNd5 | hv | 0 | -9 | 9 | 0 | 1.5 | FALSE
40 MVA 110/20 kV | 0.05 | 18 | 0.34 | 40 | 20 | 110 | 16.2 | 150 | YNd5 | hv | 0 | -9 | 9 | 0 | 1.5 | FALSE
25 MVA 110/20 kV | 0.07 | 14 | 0.41 | 25 | 20 | 110 | 12 | 150 | YNd5 | hv | 0 | -9 | 9 | 0 | 1.5 | FALSE
63 MVA 110/10 kV | 0.04 | 22 | 0.32 | 63 | 10 | 110 | 18 | 150 | YNd5 | hv | 0 | -9 | 9 | 0 | 1.5 | FALSE
40 MVA 110/10 kV | 0.05 | 18 | 0.34 | 40 | 10 | 110 | 16.2 | 150 | YNd5 | hv | 0 | -9 | 9 | 0 | 1.5 | FALSE
25 MVA 110/10 kV | 0.07 | 14 | 0.41 | 25 | 10 | 110 | 12 | 150 | YNd5 | hv | 0 | -9 | 9 | 0 | 1.5 | FALSE
0.25 MVA 20/0.4 kV | 0.32 | 0.8 | 1.44 | 0.25 | 0.4 | 20 | 6 | 150 | Yzn5 | hv | 0 | -2 | 2 | 0 | 2.5 | FALSE
0.4 MVA 20/0.4 kV | 0.3375 | 1.35 | 1.425 | 0.4 | 0.4 | 20 | 6 | 150 | Dyn5 | hv | 0 | -2 | 2 | 0 | 2.5 | FALSE
0.63 MVA 20/0.4 kV | 0.2619 | 1.65 | 1.206 | 0.63 | 0.4 | 20 | 6 | 150 | Dyn5 | hv | 0 | -2 | 2 | 0 | 2.5 | FALSE
0.25 MVA 10/0.4 kV | 0.24 | 0.6 | 1.2 | 0.25 | 0.4 | 10 | 4 | 150 | Dyn5 | hv | 0 | -2 | 2 | 0 | 2.5 | FALSE
0.4 MVA 10/0.4 kV | 0.2375 | 0.95 | 1.325 | 0.4 | 0.4 | 10 | 4 | 150 | Dyn5 | hv | 0 | -2 | 2 | 0 | 2.5 | FALSE
0.63 MVA 10/0.4 kV | 0.1873 | 1.18 | 1.0794 | 0.63 | 0.4 | 10 | 4 | 150 | Dyn5 | hv | 0 | -2 | 2 | 0 | 2.5 | FALSE

## trafo3w_std_types
| sn_hv_mva | sn_mv_mva | sn_lv_mva | vn_hv_kv | vn_mv_kv | vn_lv_kv | vk_hv_percent | vk_mv_percent | vk_lv_percent | vkr_hv_percent | vkr_mv_percent | vkr_lv_percent | pfe_kw | i0_percent | shift_mv_degree | shift_lv_degree | vector_group | tap_side | tap_neutral | tap_min | tap_max | tap_step_percent
63/25/38 MVA 110/20/10 kV | 63 | 25 | 38 | 110 | 20 | 10 | 10.4 | 10.4 | 10.4 | 0.28 | 0.32 | 0.35 | 35 | 0.89 | 0 | 0 | YN0yn0yn0 | hv | 0 | -10 | 10 | 1.2
63/25/38 MVA 110/10/10 kV | 63 | 25 | 38 | 110 | 10 | 10 | 10.4 | 10.4 | 10.4 | 0.28 | 0.32 | 0.35 | 35 | 0.89 | 0 | 0 | YN0yn0yn0 | hv | 0 | -10 | 10 | 1.2

## fuse_std_types
| fuse_type | i_rated_a | t_avg | t_min | t_total | x_avg | x_min | x_total
HV 100A | HV 100A | 100 | 0 | [10.0, 3.64, 0.854, 0.281, 0.1, 0.0531, 0.022, 0.01] | [10.0, 4.267, 1.21, 0.403, 0.1, 0.058, 0.022, 0.01] | 0 | [300.0, 350.0, 450.0, 550.0, 700.0, 850.0, 1200.0, 1752.0] | [600.0, 700.0, 900.0, 1150.0, 1665.0, 2000.0, 3000.0, 4313.0]
HV 10A | HV 10A | 10 | 0 | [10.0, 1675.0, 0.344, 0.156, 0.1, 0.0417, 0.0171, 0.01] | [10.0, 1.3, 0.3, 0.155, 0.1, 0.0555, 0.023, 0.01] | 0 | [30.0, 32.0, 35.0, 37.0, 39.0, 50.0, 70.0, 88.0] | [60.0, 70.0, 80.0, 87.0, 94.0, 110.0, 150.0, 216.0]
HV 125A | HV 125A | 125 | 0 | [10.0, 1.82, 0.344, 0.1, 0.0467, 0.0269, 0.01] | [10.0, 2.478, 0.426, 0.1, 0.0427, 0.0211, 0.01] | 0 | [375.0, 500.0, 700.0, 925.0, 1200.0, 1500.0, 2341.0] | [750.0, 1000.0, 1500.0, 2200.0, 3000.0, 4000.0, 5765.0]
HV 160A | HV 160A | 160 | 0 | [10.0, 4.15, 1.03, 0.198, 0.1, 0.051, 0.0172, 0.01] | [10.0, 2.3, 0.734, 0.274, 0.1, 0.046, 0.0177, 0.01] | 0 | [480.0, 550.0, 700.0, 1000.0, 1260.0, 1600.0, 2500.0, 3227.0] | [960.0, 1300.0, 1700.0, 2200.0, 2996.0, 4000.0, 6000.0, 7946.0]
HV 16A | HV 16A | 16 | 0 | [10.0, 0.352, 0.164, 0.1, 0.0649, 0.0342, 0.01] | [10.0, 2.34, 0.722, 0.181, 0.1, 0.055, 0.0296, 0.01] | 0 | [48.0, 60.0, 65.0, 71.0, 80.0, 100.0, 162.0] | [96.0, 110.0, 125.0, 150.0, 168.0, 200.0, 250.0, 398.0]
HV 200A | HV 200A | 200 | 0 | [10.0, 4.267, 1.21, 0.403, 0.1, 0.058, 0.022, 0.01] | [10.0, 3.73, 1.654, 0.328, 0.1, 0.0531, 0.019, 0.01] | 0 | [600.0, 700.0, 900.0, 1150.0, 1665.0, 2000.0, 3000.0, 4313.0] | [1200.0, 1500.0, 1800.0, 2700.0, 3960.0, 5000.0, 7500.0, 10620.0]
HV 20A | HV 20A | 20 | 0 | [10.0, 1.3, 0.3, 0.155, 0.1, 0.0555, 0.023, 0.01] | [10.0, 1.3, 0.161, 0.1, 0.0611, 0.0399, 0.0141, 0.01] | 0 | [60.0, 70.0, 80.0, 87.0, 94.0, 110.0, 150.0, 216.0] | [120.0, 150.0, 200.0, 223.0, 260.0, 300.0, 450.0, 532.0]
HV 25A | HV 25A | 25 | 0 | [10.0, 2.512, 0.833, 0.299, 0.1, 0.0372, 0.0223, 0.01] | [10.0, 3.125, 0.597, 0.198, 0.1, 0.0378, 0.022, 0.01] | 0 | [75.0, 82.0, 90.0, 100.0, 124.0, 170.0, 200.0, 289.0] | [150.0, 170.0, 210.0, 250.0, 294.0, 400.0, 500.0, 711.0]
HV 31.5A | HV 31.5A | 31.5 | 0 | [10.0, 2.34, 0.722, 0.181, 0.1, 0.055, 0.0296, 0.01] | [10.0, 2.84, 0.368, 0.164, 0.1, 0.0621, 0.0378, 0.0195, 0.01] | 0 | [95.0, 110.0, 125.0, 150.0, 165.0, 200.0, 250.0, 390.0] | [189.0, 220.0, 300.0, 350.0, 393.0, 450.0, 530.0, 700.0, 960.0]
HV 40A | HV 40A | 40 | 0 | [10.0, 1.3, 0.161, 0.1, 0.0611, 0.0399, 0.0141, 0.01] | [10.0, 2.05, 0.369, 0.198, 0.1, 0.051, 0.0298, 0.01] | 0 | [120.0, 150.0, 200.0, 223.0, 260.0, 300.0, 450.0, 532.0] | [240.0, 300.0, 400.0, 450.0, 530.0, 650.0, 800.0, 1311.0]
HV 50A | HV 50A | 50 | 0 | [10.0, 3.215, 0.597, 0.198, 0.1, 0.0378, 0.022, 0.01] | [10.0, 3.64, 0.854, 0.281, 0.1, 0.0531, 0.022, 0.01] | 0 | [150.0, 170.0, 210.0, 250.0, 294.0, 400.0, 500.0, 711.0] | [300.0, 350.0, 450.0, 550.0, 700.0, 850.0, 1200.0, 1752.0]
HV 6.3A | HV 6.3A | 6.3 | 0 | [10.0, 1.39, 0.344, 0.168, 0.1, 0.056, 0.0263, 0.01] | [10.0, 1.711, 0.516, 0.198, 0.1, 0.0634, 0.0303, 0.01] | 0 | [19.0, 19.5, 20.4, 20.8, 22.0, 25.0, 32.0, 48.0] | [38.0, 40.0, 43.0, 48.0, 53.0, 60.0, 75.0, 118.0]
HV 63A | HV 63A | 63 | 0 | [10.0, 2.84, 0.368, 0.164, 0.1, 0.0621, 0.0378, 0.0195, 0.01] | [10.0, 1.82, 0.344, 0.1, 0.0467, 0.0269, 0.01] | 0 | [189.0, 220.0, 300.0, 350.0, 393.0, 450.0, 530.0, 700.0, 961.0] | [378.0, 500.0, 700.0, 934.0, 1200.0, 1500.0, 2366.0]
HV 80A | HV 80A | 80 | 0 | [10.0, 2.05, 0.369, 0.198, 0.1, 0.051, 0.0298, 0.01] | [10.0, 4.15, 1.03, 0.198, 0.1, 0.051, 0.0172, 0.01] | 0 | [240.0, 300.0, 400.0, 450.0, 530.0, 650.0, 800.0, 1311.0] | [480.0, 550.0, 700.0, 1000.0, 1260.0, 1600.0, 2500.0, 3227.0]
Siemens NH-1-100 | Siemens NH-1-100 | 100 | [5400.0, 2000.0, 400.0, 20.0, 1.0, 0.2, 0.012, 0.004] | 0 | 0 | [150.0, 190.0, 250.0, 430.0, 900.0, 1250.0, 2700.0, 3600.0] | 0 | 0
Siemens NH-1-125 | Siemens NH-1-125 | 125 | [4800.0, 120.0, 7.0, 0.1, 0.004] | 0 | 0 | [180.0, 400.0, 740.0, 2000.0, 4250.0] | 0 | 0
Siemens NH-1-16 | Siemens NH-1-16 | 16 | [4000.0, 400.0, 2.0, 0.1, 0.04, 0.01] | 0 | 0 | [26.0, 35.0, 75.0, 150.0, 200.0, 300.0] | 0 | 0
Siemens NH-1-160 | Siemens NH-1-160 | 160 | [4800.0, 120.0, 7.0, 0.1, 0.004] | 0 | 0 | [210.0, 500.0, 900.0, 2300.0, 5000.0] | 0 | 0
Siemens NH-1-25 | Siemens NH-1-25 | 25 | [4000.0, 1000.0, 10.0, 0.2, 0.02, 0.01] | 0 | 0 | [40.0, 50.0, 100.0, 210.0, 400.0, 500.0] | 0 | 0
Siemens NH-1-50 | Siemens NH-1-50 | 50 | [4000.0, 40.0, 4.0, 1.0, 0.02, 0.01] | 0 | 0 | [86.0, 200.0, 300.0, 400.0, 1000.0, 1280.0] | 0 | 0
Siemens NH-1-63 | Siemens NH-1-63 | 63 | [4000.0, 100.0, 10.0, 2.0, 0.04, 0.01] | 0 | 0 | [100.0, 200.0, 300.0, 400.0, 1000.0, 1500.0] | 0 | 0
Siemens NH-1-80 | Siemens NH-1-80 | 80 | [4800.0, 120.0, 7.0, 0.1, 0.01] | 0 | 0 | [150.58, 250.0, 450.0, 1150.0, 2470.0] | 0 | 0
Siemens NH-2-1000 | Siemens NH-2-1000 | 1000 | [4800.0, 120.0, 7.0, 0.1, 0.004] | 0 | 0 | [1900.0, 3500.0, 8400.0, 24000.0, 52000.0] | 0 | 0
Siemens NH-2-200 | Siemens NH-2-200 | 200 | [4800.0, 120.0, 7.0, 0.1, 0.004] | 0 | 0 | [280.0, 650.0, 1200.0, 3000.0, 7000.0] | 0 | 0
Siemens NH-2-224 | Siemens NH-2-224 | 224 | [4800.0, 120.0, 7.0, 0.2, 0.04, 0.004] | 0 | 0 | [400.0, 750.0, 1453.0, 3025.0, 4315.0, 7600.0] | 0 | 0
Siemens NH-2-250 | Siemens NH-2-250 | 250 | [4800.0, 120.0, 7.0, 0.1, 0.004] | 0 | 0 | [450.0, 800.0, 1650.0, 4000.0, 8500.0] | 0 | 0
Siemens NH-2-315 | Siemens NH-2-315 | 315 | [4800.0, 120.0, 7.0, 0.1, 0.004] | 0 | 0 | [550.0, 920.0, 1900.0, 5000.0, 11000.0] | 0 | 0
Siemens NH-2-355 | Siemens NH-2-355 | 355 | [4800.0, 120.0, 6.0, 0.1, 0.004] | 0 | 0 | [650.0, 1116.27, 2350.0, 5840.0, 12790.0] | 0 | 0
Siemens NH-2-400 | Siemens NH-2-400 | 400 | [4800.0, 120.0, 7.0, 0.1, 0.004] | 0 | 0 | [720.0, 1350.0, 2800.0, 6500.0, 15000.0] | 0 | 0
Siemens NH-2-425 | Siemens NH-2-425 | 425 | [4800.0, 120.0, 7.0, 0.1, 0.004] | 0 | 0 | [850.0, 1500.0, 3050.0, 7500.0, 16500.0] | 0 | 0
Siemens NH-2-630 | Siemens NH-2-630 | 630 | [4800.0, 120.0, 7.0, 0.1, 0.004] | 0 | 0 | [1200.0, 2000.0, 4800.0, 12000.0, 26000.0] | 0 | 0

## dtypes
| element | column | dtype
0 | bus | name | object
1 | bus | vn_kv | float64
2 | bus | type | object
3 | bus | zone | object
4 | bus | in_service | bool
5 | load | name | object
6 | load | bus | uint32
7 | load | p_mw | float64
8 | load | q_mvar | float64
9 | load | const_z_percent | float64
10 | load | const_i_percent | float64
11 | load | sn_mva | float64
12 | load | scaling | float64
13 | load | in_service | bool
14 | load | type | object
15 | ext_grid | name | object
16 | ext_grid | bus | uint32
17 | ext_grid | vm_pu | float64
18 | ext_grid | va_degree | float64
19 | ext_grid | slack_weight | float64
20 | ext_grid | in_service | bool
21 | line | name | object
22 | line | std_type | object
23 | line | from_bus | uint32
24 | line | to_bus | uint32
25 | line | length_km | float64
26 | line | r_ohm_per_km | float64
27 | line | x_ohm_per_km | float64
28 | line | c_nf_per_km | float64
29 | line | g_us_per_km | float64
30 | line | max_i_ka | float64
31 | line | df | float64
32 | line | parallel | uint32
33 | line | type | object
34 | line | in_service | bool
35 | trafo | name | object
36 | trafo | std_type | object
37 | trafo | hv_bus | uint32
38 | trafo | lv_bus | uint32
39 | trafo | sn_mva | float64
40 | trafo | vn_hv_kv | float64
41 | trafo | vn_lv_kv | float64
42 | trafo | vk_percent | float64
43 | trafo | vkr_percent | float64
44 | trafo | pfe_kw | float64
45 | trafo | i0_percent | float64
46 | trafo | shift_degree | float64
47 | trafo | tap_side | object
48 | trafo | tap_neutral | int32
49 | trafo | tap_min | int32
50 | trafo | tap_max | int32
51 | trafo | tap_step_percent | float64
52 | trafo | tap_step_degree | float64
53 | trafo | tap_pos | int32
54 | trafo | tap_phase_shifter | bool
55 | trafo | parallel | uint32
56 | trafo | df | float64
57 | trafo | in_service | bool
58 | line_geodata | coords | object
59 | bus_geodata | x | float64
60 | bus_geodata | y | float64
61 | bus_geodata | coords | object

## parameters
| version | format_version | converged | OPF_converged | name | f_hz | sn_mva
0 | 2.14.6 | 2.14.0 | FALSE | FALSE |  | 50 | 1