## bus
| name | vn_kv | type | zone | in_service
0 | bus_LV_5744-1_0_4_node_0 | 0.4 | n |  | TRUE
1 | bus_LV_5744-1_0_4_node_1 | 0.4 | n |  | TRUE
2 | bus_LV_5744-1_0_4_node_3 | 0.4 | n |  | TRUE
3 | bus_LV_5744-1_0_4_node_4 | 0.4 | n |  | TRUE
4 | bus_LV_5744-1_0_4_node_10 | 0.4 | n |  | TRUE
5 | bus_LV_5744-1_0_4_node_14 | 0.4 | n |  | TRUE
6 | bus_LV_5744-1_0_4_node_12 | 0.4 | n |  | TRUE
7 | bus_LV_5744-1_0_4_node_5 | 0.4 | n |  | TRUE
8 | bus_LV_5744-1_0_4_node_6 | 0.4 | n |  | TRUE
9 | bus_LV_5744-1_0_4_node_7 | 0.4 | n |  | TRUE
10 | bus_LV_5744-1_0_4_node_8 | 0.4 | n |  | TRUE
11 | bus_LV_5744-1_0_4_node_9 | 0.4 | n |  | TRUE
12 | bus_LV_5744-1_0_4_node_42 | 0.4 | n |  | TRUE
13 | bus_LV_5744-1_0_4_node_44 | 0.4 | n |  | TRUE
14 | bus_LV_5744-1_0_4_node_40 | 0.4 | n |  | TRUE
15 | bus_LV_5744-1_0_4_node_30 | 0.4 | n |  | TRUE
16 | bus_LV_5744-1_0_4_node_28 | 0.4 | n |  | TRUE
17 | bus_LV_5744-1_0_4_node_22 | 0.4 | n |  | TRUE
18 | bus_LV_5744-1_0_4_node_41 | 0.4 | n |  | TRUE
19 | bus_LV_5744-1_0_4_node_29 | 0.4 | n |  | TRUE
20 | bus_LV_5744-1_0_4_node_46 | 0.4 | n |  | TRUE
21 | bus_LV_5744-1_0_4_node_63 | 0.4 | n |  | TRUE
22 | bus_LV_5744-1_0_4_node_64 | 0.4 | n |  | TRUE
23 | bus_LV_5744-1_0_4_node_62 | 0.4 | n |  | TRUE
24 | bus_LV_5744-1_0_4_node_65 | 0.4 | n |  | TRUE
25 | bus_LV_5744-1_0_4_node_31 | 0.4 | n |  | TRUE
26 | bus_LV_5744-1_0_4_node_20 | 0.4 | n |  | TRUE
27 | bus_LV_5744-1_0_4_node_11 | 0.4 | n |  | TRUE
28 | bus_LV_5744-1_0_4_node_13 | 0.4 | n |  | TRUE
29 | bus_LV_5744-1_0_4_node_15 | 0.4 | n |  | TRUE
30 | bus_LV_5744-1_0_4_node_16 | 0.4 | n |  | TRUE
31 | bus_LV_5744-1_0_4_node_17 | 0.4 | n |  | TRUE
32 | bus_LV_5744-1_0_4_node_18 | 0.4 | n |  | TRUE
33 | bus_LV_5744-1_0_4_node_35 | 0.4 | n |  | TRUE
34 | bus_LV_5744-1_0_4_node_25 | 0.4 | n |  | TRUE
35 | bus_LV_5744-1_0_4_node_34 | 0.4 | n |  | TRUE
36 | bus_LV_5744-1_0_4_node_24 | 0.4 | n |  | TRUE
37 | bus_LV_5744-1_0_4_node_19 | 0.4 | n |  | TRUE
38 | bus_LV_5744-1_0_4_node_21 | 0.4 | n |  | TRUE
39 | bus_LV_5744-1_0_4_node_23 | 0.4 | n |  | TRUE
40 | bus_LV_5744-1_0_4_node_26 | 0.4 | n |  | TRUE
41 | bus_LV_5744-1_0_4_node_39 | 0.4 | n |  | TRUE
42 | bus_LV_5744-1_0_4_node_58 | 0.4 | n |  | TRUE
43 | bus_LV_5744-1_0_4_node_27 | 0.4 | n |  | TRUE
44 | bus_LV_5744-1_0_4_node_33 | 0.4 | n |  | TRUE
45 | bus_LV_5744-1_0_4_node_32 | 0.4 | n |  | TRUE
46 | bus_LV_5744-1_0_4_node_80 | 0.4 | n |  | TRUE
47 | bus_LV_5744-1_0_4_node_45 | 0.4 | n |  | TRUE
48 | bus_LV_5744-1_0_4_node_47 | 0.4 | n |  | TRUE
49 | bus_LV_5744-1_0_4_node_48 | 0.4 | n |  | TRUE
50 | bus_LV_5744-1_0_4_node_49 | 0.4 | n |  | TRUE
51 | bus_LV_5744-1_0_4_node_50 | 0.4 | n |  | TRUE
52 | bus_LV_5744-1_0_4_node_52 | 0.4 | n |  | TRUE
53 | bus_LV_5744-1_0_4_node_53 | 0.4 | n |  | TRUE
54 | bus_LV_5744-1_0_4_node_38 | 0.4 | n |  | TRUE
55 | bus_LV_5744-1_0_4_node_54 | 0.4 | n |  | TRUE
56 | bus_LV_5744-1_0_4_node_59 | 0.4 | n |  | TRUE
57 | bus_LV_5744-1_0_4_node_66 | 0.4 | n |  | TRUE
58 | bus_LV_5744-1_0_4_node_67 | 0.4 | n |  | TRUE
59 | bus_LV_5744-1_0_4_node_68 | 0.4 | n |  | TRUE
60 | bus_LV_5744-1_0_4_node_37 | 0.4 | n |  | TRUE
61 | bus_LV_5744-1_0_4_node_43 | 0.4 | n |  | TRUE
62 | bus_LV_5744-1_0_4_node_57 | 0.4 | n |  | TRUE
63 | bus_LV_5744-1_0_4_node_55 | 0.4 | n |  | TRUE
64 | bus_LV_5744-1_0_4_node_61 | 0.4 | n |  | TRUE
65 | bus_LV_5744-1_0_4_node_81 | 0.4 | n |  | TRUE
66 | bus_LV_5744-1_0_4_node_82 | 0.4 | n |  | TRUE
67 | bus_LV_5744-1_0_4_node_83 | 0.4 | n |  | TRUE
68 | bus_LV_5744-1_0_4_node_84 | 0.4 | n |  | TRUE
69 | bus_LV_5744-1_0_4_node_85 | 0.4 | n |  | TRUE
70 | bus_LV_5744-1_0_4_node_77 | 0.4 | n |  | TRUE
71 | bus_LV_5744-1_0_4_node_36 | 0.4 | n |  | TRUE
72 | bus_LV_5744-1_0_4_node_56 | 0.4 | n |  | TRUE
73 | bus_LV_5744-1_0_4_node_69 | 0.4 | n |  | TRUE
74 | bus_LV_5744-1_0_4_node_60 | 0.4 | n |  | TRUE
75 | bus_LV_5744-1_0_4_node_70 | 0.4 | n |  | TRUE
76 | bus_LV_5744-1_0_4_node_72 | 0.4 | n |  | TRUE
77 | bus_LV_5744-1_0_4_node_73 | 0.4 | n |  | TRUE
78 | bus_LV_5744-1_0_4_node_78 | 0.4 | n |  | TRUE
79 | bus_LV_5744-1_0_4_node_74 | 0.4 | n |  | TRUE
80 | bus_LV_5744-1_0_4_node_76 | 0.4 | n |  | TRUE
81 | bus_LV_5744-1_0_4_node_75 | 0.4 | n |  | TRUE
82 | bus_MV_339_0_node_0 | 20 | n |  | TRUE

## load
| name | bus | p_mw | q_mvar | const_z_percent | const_i_percent | sn_mva | scaling | in_service | type
0 | LV_5744-1_0_4_load_0 | 0 | 0.0006152 | 0.00015418 | 0 | 0 |  | 1 | TRUE | wye
1 | LV_5744-1_0_4_load_3 | 2 | 0.0006108 | 0.00015308 | 0 | 0 |  | 1 | TRUE | wye
2 | LV_5744-1_0_4_load_4 | 3 | 0.00089164 | 0.00022347 | 0 | 0 |  | 1 | TRUE | wye
3 | LV_5744-1_0_4_load_10 | 4 | 0.00047427 | 0.00011886 | 0 | 0 |  | 1 | TRUE | wye
4 | LV_5744-1_0_4_load_14 | 5 | 0.00030002 | 7.5191e-05 | 0 | 0 |  | 1 | TRUE | wye
5 | LV_5744-1_0_4_load_12 | 6 | 0.00070431 | 0.00017652 | 0 | 0 |  | 1 | TRUE | wye
6 | LV_5744-1_0_4_load_5 | 7 | 0.014823 | 0.003715 | 0 | 0 |  | 1 | TRUE | wye
7 | LV_5744-1_0_4_load_6 | 8 | 0.005949 | 0.001491 | 0 | 0 |  | 1 | TRUE | wye
8 | LV_5744-1_0_4_load_7 | 9 | 0.0016971 | 0.00042532 | 0 | 0 |  | 1 | TRUE | wye
9 | LV_5744-1_0_4_load_9 | 11 | 0.0020556 | 0.00051519 | 0 | 0 |  | 1 | TRUE | wye
10 | LV_5744-1_0_4_load_42 | 12 | 0.0017511 | 0.00043888 | 0 | 0 |  | 1 | TRUE | wye
11 | LV_5744-1_0_4_load_44 | 13 | 0.00070163 | 0.00017584 | 0 | 0 |  | 1 | TRUE | wye
12 | LV_5744-1_0_4_load_40 | 14 | 0.0025203 | 0.00063165 | 0 | 0 |  | 1 | TRUE | wye
13 | LV_5744-1_0_4_load_30 | 15 | 0.014726 | 0.0036907 | 0 | 0 |  | 1 | TRUE | wye
14 | LV_5744-1_0_4_load_28 | 16 | 0.0029874 | 0.00074872 | 0 | 0 |  | 1 | TRUE | wye
15 | LV_5744-1_0_4_load_41 | 18 | 0.0012796 | 0.0003207 | 0 | 0 |  | 1 | TRUE | wye
16 | LV_5744-1_0_4_load_29 | 19 | 0.0049313 | 0.0012359 | 0 | 0 |  | 1 | TRUE | wye
17 | LV_5744-1_0_4_load_46 | 20 | 0.0050499 | 0.0012656 | 0 | 0 |  | 1 | TRUE | wye
18 | LV_5744-1_0_4_load_63 | 21 | 0.0016201 | 0.00040603 | 0 | 0 |  | 1 | TRUE | wye
19 | LV_5744-1_0_4_load_64 | 22 | 0.0013217 | 0.00033125 | 0 | 0 |  | 1 | TRUE | wye
20 | LV_5744-1_0_4_load_62 | 23 | 0.0014112 | 0.00035367 | 0 | 0 |  | 1 | TRUE | wye
21 | LV_5744-1_0_4_load_65 | 24 | 0.0012829 | 0.00032151 | 0 | 0 |  | 1 | TRUE | wye
22 | LV_5744-1_0_4_load_31 | 25 | 0.0024937 | 0.00062497 | 0 | 0 |  | 1 | TRUE | wye
23 | LV_5744-1_0_4_load_20 | 26 | 0.00058105 | 0.00014563 | 0 | 0 |  | 1 | TRUE | wye
24 | LV_5744-1_0_4_load_11 | 27 | 0.00065372 | 0.00016384 | 0 | 0 |  | 1 | TRUE | wye
25 | LV_5744-1_0_4_load_13 | 28 | 0.0019011 | 0.00047647 | 0 | 0 |  | 1 | TRUE | wye
26 | LV_5744-1_0_4_load_15 | 29 | 0.0023864 | 0.00059808 | 0 | 0 |  | 1 | TRUE | wye
27 | LV_5744-1_0_4_load_17 | 31 | 0.00076633 | 0.00019206 | 0 | 0 |  | 1 | TRUE | wye
28 | LV_5744-1_0_4_load_18 | 32 | 0.00045948 | 0.00011516 | 0 | 0 |  | 1 | TRUE | wye
29 | LV_5744-1_0_4_load_34 | 35 | 0.0015566 | 0.00039011 | 0 | 0 |  | 1 | TRUE | wye
30 | LV_5744-1_0_4_load_24 | 36 | 0.00078688 | 0.00019721 | 0 | 0 |  | 1 | TRUE | wye
31 | LV_5744-1_0_4_load_19 | 37 | 0.0019365 | 0.00048534 | 0 | 0 |  | 1 | TRUE | wye
32 | LV_5744-1_0_4_load_21 | 38 | 0.0018295 | 0.00045852 | 0 | 0 |  | 1 | TRUE | wye
33 | LV_5744-1_0_4_load_23 | 39 | 0.0036039 | 0.00090322 | 0 | 0 |  | 1 | TRUE | wye
34 | LV_5744-1_0_4_load_26 | 40 | 0.0019474 | 0.00048807 | 0 | 0 |  | 1 | TRUE | wye
35 | LV_5744-1_0_4_load_39 | 41 | 0.0028018 | 0.00070221 | 0 | 0 |  | 1 | TRUE | wye
36 | LV_5744-1_0_4_load_58 | 42 | 0.0020207 | 0.00050644 | 0 | 0 |  | 1 | TRUE | wye
37 | LV_5744-1_0_4_load_80 | 46 | 0.001074 | 0.00026918 | 0 | 0 |  | 1 | TRUE | wye
38 | LV_5744-1_0_4_load_45 | 47 | 0.0032828 | 0.00082274 | 0 | 0 |  | 1 | TRUE | wye
39 | LV_5744-1_0_4_load_47 | 48 | 0.0050042 | 0.0012542 | 0 | 0 |  | 1 | TRUE | wye
40 | LV_5744-1_0_4_load_49 | 50 | 0.001467 | 0.00036766 | 0 | 0 |  | 1 | TRUE | wye
41 | LV_5744-1_0_4_load_52 | 52 | 0.0011234 | 0.00028156 | 0 | 0 |  | 1 | TRUE | wye
42 | LV_5744-1_0_4_load_53 | 53 | 0.003764 | 0.00094334 | 0 | 0 |  | 1 | TRUE | wye
43 | LV_5744-1_0_4_load_38 | 54 | 0.001041 | 0.0002609 | 0 | 0 |  | 1 | TRUE | wye
44 | LV_5744-1_0_4_load_54 | 55 | 0.0014571 | 0.00036519 | 0 | 0 |  | 1 | TRUE | wye
45 | LV_5744-1_0_4_load_59 | 56 | 0.00090616 | 0.00022711 | 0 | 0 |  | 1 | TRUE | wye
46 | LV_5744-1_0_4_load_66 | 57 | 0.0011878 | 0.0002977 | 0 | 0 |  | 1 | TRUE | wye
47 | LV_5744-1_0_4_load_67 | 58 | 0.0021579 | 0.00054083 | 0 | 0 |  | 1 | TRUE | wye
48 | LV_5744-1_0_4_load_37 | 60 | 0.0045659 | 0.0011443 | 0 | 0 |  | 1 | TRUE | wye
49 | LV_5744-1_0_4_load_57 | 62 | 0.0021762 | 0.00054542 | 0 | 0 |  | 1 | TRUE | wye
50 | LV_5744-1_0_4_load_55 | 63 | 0.002029 | 0.00050851 | 0 | 0 |  | 1 | TRUE | wye
51 | LV_5744-1_0_4_load_61 | 64 | 0.001648 | 0.00041302 | 0 | 0 |  | 1 | TRUE | wye
52 | LV_5744-1_0_4_load_81 | 65 | 0.00022659 | 5.6788e-05 | 0 | 0 |  | 1 | TRUE | wye
53 | LV_5744-1_0_4_load_82 | 66 | 0.00025186 | 6.3122e-05 | 0 | 0 |  | 1 | TRUE | wye
54 | LV_5744-1_0_4_load_84 | 68 | 0.0013112 | 0.00032861 | 0 | 0 |  | 1 | TRUE | wye
55 | LV_5744-1_0_4_load_85 | 69 | 0.0011816 | 0.00029614 | 0 | 0 |  | 1 | TRUE | wye
56 | LV_5744-1_0_4_load_77 | 70 | 0.00023236 | 5.8235e-05 | 0 | 0 |  | 1 | TRUE | wye
57 | LV_5744-1_0_4_load_36 | 71 | 0.0017267 | 0.00043276 | 0 | 0 |  | 1 | TRUE | wye
58 | LV_5744-1_0_4_load_56 | 72 | 0.0023893 | 0.00059882 | 0 | 0 |  | 1 | TRUE | wye
59 | LV_5744-1_0_4_load_69 | 73 | 0.0022796 | 0.00057133 | 0 | 0 |  | 1 | TRUE | wye
60 | LV_5744-1_0_4_load_60 | 74 | 0.0029751 | 0.00074562 | 0 | 0 |  | 1 | TRUE | wye
61 | LV_5744-1_0_4_load_72 | 76 | 0.0015416 | 0.00038635 | 0 | 0 |  | 1 | TRUE | wye
62 | LV_5744-1_0_4_load_73 | 77 | 0.00082379 | 0.00020646 | 0 | 0 |  | 1 | TRUE | wye
63 | LV_5744-1_0_4_load_78 | 78 | 0.016362 | 0.0041006 | 0 | 0 |  | 1 | TRUE | wye
64 | LV_5744-1_0_4_load_74 | 79 | 0.00027283 | 6.8378e-05 | 0 | 0 |  | 1 | TRUE | wye
65 | LV_5744-1_0_4_load_76 | 80 | 0.00040526 | 0.00010157 | 0 | 0 |  | 1 | TRUE | wye
66 | LV_5744-1_0_4_load_75 | 81 | 0.0025513 | 0.00063943 | 0 | 0 |  | 1 | TRUE | wye

## ext_grid
| name | bus | vm_pu | va_degree | slack_weight | in_service
0 |  | 39 | 1 | 0 | 1 | TRUE

## line
| name | std_type | from_bus | to_bus | length_km | r_ohm_per_km | x_ohm_per_km | c_nf_per_km | g_us_per_km | max_i_ka | df | parallel | type | in_service
0 | LV_5744-1_0_4_line_0 | NAYY 4x150 SE | 0 | 1 | 0.030304 | 0.208 | 0.08 | 261 | 0 | 0.27 | 1 | 1 | cs | TRUE
1 | LV_5744-1_0_4_line_1 | NAYY 4x150 SE | 1 | 2 | 0.022333 | 0.208 | 0.08 | 261 | 0 | 0.27 | 1 | 1 | cs | TRUE
2 | LV_5744-1_0_4_line_2 | NAYY 4x150 SE | 1 | 3 | 0.004559 | 0.208 | 0.08 | 261 | 0 | 0.27 | 1 | 1 | cs | TRUE
3 | LV_5744-1_0_4_line_3 | NAYY 4x150 SE | 2 | 4 | 0.032015 | 0.208 | 0.08 | 261 | 0 | 0.27 | 1 | 1 | cs | TRUE
4 | LV_5744-1_0_4_line_4 | NAYY 4x150 SE | 3 | 5 | 0.014911 | 0.208 | 0.08 | 261 | 0 | 0.27 | 1 | 1 | cs | TRUE
5 | LV_5744-1_0_4_line_5 | NAYY 4x150 SE | 5 | 6 | 0.015837 | 0.208 | 0.08 | 261 | 0 | 0.27 | 1 | 1 | cs | TRUE
6 | LV_5744-1_0_4_line_6 | NAYY 4x150 SE | 6 | 27 | 0.014675 | 0.208 | 0.08 | 261 | 0 | 0.27 | 1 | 1 | cs | TRUE
7 | LV_5744-1_0_4_line_7 | NAYY 4x150 SE | 7 | 8 | 0.0018839 | 0.208 | 0.08 | 261 | 0 | 0.27 | 1 | 1 | cs | TRUE
8 | LV_5744-1_0_4_line_8 | NAYY 4x150 SE | 7 | 9 | 0.02446 | 0.208 | 0.08 | 261 | 0 | 0.27 | 1 | 1 | cs | TRUE
9 | LV_5744-1_0_4_line_9 | NAYY 4x150 SE | 8 | 10 | 0.017944 | 0.208 | 0.08 | 261 | 0 | 0.27 | 1 | 1 | cs | TRUE
10 | LV_5744-1_0_4_line_10 | NAYY 4x150 SE | 9 | 11 | 0.015582 | 0.208 | 0.08 | 261 | 0 | 0.27 | 1 | 1 | cs | TRUE
11 | LV_5744-1_0_4_line_11 | NAYY 4x150 SE | 10 | 15 | 0.039064 | 0.208 | 0.08 | 261 | 0 | 0.27 | 1 | 1 | cs | TRUE
12 | LV_5744-1_0_4_line_12 | NAYY 4x150 SE | 10 | 16 | 0.031709 | 0.208 | 0.08 | 261 | 0 | 0.27 | 1 | 1 | cs | TRUE
13 | LV_5744-1_0_4_line_13 | NAYY 4x150 SE | 11 | 17 | 0.0059431 | 0.208 | 0.08 | 261 | 0 | 0.27 | 1 | 1 | cs | TRUE
14 | LV_5744-1_0_4_line_14 | NAYY 4x150 SE | 12 | 13 | 0.027666 | 0.208 | 0.08 | 261 | 0 | 0.27 | 1 | 1 | cs | TRUE
15 | LV_5744-1_0_4_line_15 | NAYY 4x150 SE | 12 | 14 | 0.0015896 | 0.208 | 0.08 | 261 | 0 | 0.27 | 1 | 1 | cs | TRUE
16 | LV_5744-1_0_4_line_16 | NAYY 4x150 SE | 13 | 20 | 0.03159 | 0.208 | 0.08 | 261 | 0 | 0.27 | 1 | 1 | cs | TRUE
17 | LV_5744-1_0_4_line_17 | NAYY 4x150 SE | 14 | 18 | 0.037763 | 0.208 | 0.08 | 261 | 0 | 0.27 | 1 | 2 | cs | TRUE
18 | LV_5744-1_0_4_line_18 | NAYY 4x150 SE | 16 | 19 | 0.025849 | 0.208 | 0.08 | 261 | 0 | 0.27 | 1 | 1 | cs | TRUE
19 | LV_5744-1_0_4_line_19 | NAYY 4x150 SE | 17 | 25 | 0.02245 | 0.208 | 0.08 | 261 | 0 | 0.27 | 1 | 2 | cs | TRUE
20 | LV_5744-1_0_4_line_20 | NAYY 4x150 SE | 17 | 26 | 0.007384 | 0.208 | 0.08 | 261 | 0 | 0.27 | 1 | 2 | cs | TRUE
21 | LV_5744-1_0_4_line_21 | NAYY 4x150 SE | 18 | 61 | 0.026774 | 0.208 | 0.08 | 261 | 0 | 0.27 | 1 | 2 | cs | TRUE
22 | LV_5744-1_0_4_line_22 | NAYY 4x150 SE | 20 | 47 | 0.00053442 | 0.208 | 0.08 | 261 | 0 | 0.27 | 1 | 1 | cs | TRUE
23 | LV_5744-1_0_4_line_23 | NAYY 4x150 SE | 21 | 22 | 0.00056728 | 0.208 | 0.08 | 261 | 0 | 0.27 | 1 | 1 | cs | TRUE
24 | LV_5744-1_0_4_line_24 | NAYY 4x150 SE | 21 | 23 | 0.03232 | 0.208 | 0.08 | 261 | 0 | 0.27 | 1 | 1 | cs | TRUE
25 | LV_5744-1_0_4_line_25 | NAYY 4x150 SE | 22 | 24 | 0.02297 | 0.208 | 0.08 | 261 | 0 | 0.27 | 1 | 1 | cs | TRUE
26 | LV_5744-1_0_4_line_26 | NAYY 4x150 SE | 23 | 64 | 0.00030887 | 0.208 | 0.08 | 261 | 0 | 0.27 | 1 | 1 | cs | TRUE
27 | LV_5744-1_0_4_line_27 | NAYY 4x150 SE | 24 | 57 | 0.035285 | 0.208 | 0.08 | 261 | 0 | 0.27 | 1 | 1 | cs | TRUE
28 | LV_5744-1_0_4_line_28 | NAYY 4x150 SE | 25 | 41 | 0.033053 | 0.208 | 0.08 | 261 | 0 | 0.27 | 1 | 1 | cs | TRUE
29 | LV_5744-1_0_4_line_29 | NAYY 4x150 SE | 25 | 42 | 0.051733 | 0.208 | 0.08 | 261 | 0 | 0.27 | 1 | 2 | cs | TRUE
30 | LV_5744-1_0_4_line_30 | NAYY 4x150 SE | 26 | 37 | 0.028168 | 0.208 | 0.08 | 261 | 0 | 0.27 | 1 | 2 | cs | TRUE
31 | LV_5744-1_0_4_line_31 | NAYY 4x150 SE | 27 | 28 | 0.01672 | 0.208 | 0.08 | 261 | 0 | 0.27 | 1 | 1 | cs | TRUE
32 | LV_5744-1_0_4_line_32 | NAYY 4x150 SE | 28 | 29 | 0.030929 | 0.208 | 0.08 | 261 | 0 | 0.27 | 1 | 1 | cs | TRUE
33 | LV_5744-1_0_4_line_33 | NAYY 4x150 SE | 29 | 30 | 0.022242 | 0.208 | 0.08 | 261 | 0 | 0.27 | 1 | 1 | cs | TRUE
34 | LV_5744-1_0_4_line_34 | NAYY 4x150 SE | 30 | 31 | 0.0057716 | 0.208 | 0.08 | 261 | 0 | 0.27 | 1 | 1 | cs | TRUE
35 | LV_5744-1_0_4_line_35 | NAYY 4x150 SE | 30 | 32 | 0.045929 | 0.208 | 0.08 | 261 | 0 | 0.27 | 1 | 1 | cs | TRUE
36 | LV_5744-1_0_4_line_36 | NAYY 4x150 SE | 31 | 33 | 0.006303 | 0.208 | 0.08 | 261 | 0 | 0.27 | 1 | 1 | cs | TRUE
37 | LV_5744-1_0_4_line_37 | NAYY 4x150 SE | 32 | 34 | 0.070434 | 0.208 | 0.08 | 261 | 0 | 0.27 | 1 | 1 | cs | TRUE
38 | LV_5744-1_0_4_line_38 | NAYY 4x150 SE | 33 | 35 | 0.0082188 | 0.208 | 0.08 | 261 | 0 | 0.27 | 1 | 1 | cs | TRUE
39 | LV_5744-1_0_4_line_39 | NAYY 4x150 SE | 34 | 36 | 0.059294 | 0.208 | 0.08 | 261 | 0 | 0.27 | 1 | 1 | cs | TRUE
40 | LV_5744-1_0_4_line_40 | NAYY 4x150 SE | 35 | 44 | 0.049467 | 0.208 | 0.08 | 261 | 0 | 0.27 | 1 | 1 | cs | TRUE
41 | LV_5744-1_0_4_line_41 | NAYY 4x150 SE | 37 | 38 | 0.023092 | 0.208 | 0.08 | 261 | 0 | 0.27 | 1 | 2 | cs | TRUE
42 | LV_5744-1_0_4_line_42 | NAYY 4x150 SE | 38 | 39 | 0.013195 | 0.208 | 0.08 | 261 | 0 | 0.27 | 1 | 2 | cs | TRUE
43 | LV_5744-1_0_4_line_43 | NAYY 4x150 SE | 39 | 40 | 0.042194 | 0.208 | 0.08 | 261 | 0 | 0.27 | 1 | 2 | cs | TRUE
44 | LV_5744-1_0_4_line_44 | NAYY 4x150 SE | 40 | 43 | 0.022631 | 0.208 | 0.08 | 261 | 0 | 0.27 | 1 | 2 | cs | TRUE
45 | LV_5744-1_0_4_line_45 | NAYY 4x150 SE | 42 | 62 | 0.0058718 | 0.208 | 0.08 | 261 | 0 | 0.27 | 1 | 2 | cs | TRUE
46 | LV_5744-1_0_4_line_46 | NAYY 4x150 SE | 43 | 44 | 0.014688 | 0.208 | 0.08 | 261 | 0 | 0.27 | 1 | 2 | cs | TRUE
47 | LV_5744-1_0_4_line_47 | NAYY 4x150 SE | 44 | 45 | 0.013594 | 0.208 | 0.08 | 261 | 0 | 0.27 | 1 | 2 | cs | TRUE
48 | LV_5744-1_0_4_line_48 | NAYY 4x150 SE | 45 | 46 | 0.13646 | 0.208 | 0.08 | 261 | 0 | 0.27 | 1 | 2 | cs | TRUE
49 | LV_5744-1_0_4_line_49 | NAYY 4x150 SE | 46 | 65 | 0.035462 | 0.208 | 0.08 | 261 | 0 | 0.27 | 1 | 2 | cs | TRUE
50 | LV_5744-1_0_4_line_50 | NAYY 4x150 SE | 47 | 48 | 0.029669 | 0.208 | 0.08 | 261 | 0 | 0.27 | 1 | 1 | cs | TRUE
51 | LV_5744-1_0_4_line_51 | NAYY 4x150 SE | 48 | 49 | 0.028088 | 0.208 | 0.08 | 261 | 0 | 0.27 | 1 | 1 | cs | TRUE
52 | LV_5744-1_0_4_line_52 | NAYY 4x150 SE | 49 | 73 | 0.045694 | 0.208 | 0.08 | 261 | 0 | 0.27 | 1 | 1 | cs | TRUE
53 | LV_5744-1_0_4_line_53 | NAYY 4x150 SE | 50 | 51 | 0.039474 | 0.208 | 0.08 | 261 | 0 | 0.27 | 1 | 1 | cs | TRUE
54 | LV_5744-1_0_4_line_54 | NAYY 4x150 SE | 51 | 56 | 0.052872 | 0.208 | 0.08 | 261 | 0 | 0.27 | 1 | 1 | cs | TRUE
55 | LV_5744-1_0_4_line_55 | NAYY 4x150 SE | 52 | 53 | 0.022821 | 0.208 | 0.08 | 261 | 0 | 0.27 | 1 | 1 | cs | TRUE
56 | LV_5744-1_0_4_line_56 | NAYY 4x150 SE | 52 | 54 | 0.036174 | 0.208 | 0.08 | 261 | 0 | 0.27 | 1 | 1 | cs | TRUE
57 | LV_5744-1_0_4_line_57 | NAYY 4x150 SE | 53 | 55 | 0.020534 | 0.208 | 0.08 | 261 | 0 | 0.27 | 1 | 1 | cs | TRUE
58 | LV_5744-1_0_4_line_58 | NAYY 4x150 SE | 54 | 60 | 0.017614 | 0.208 | 0.08 | 261 | 0 | 0.27 | 1 | 1 | cs | TRUE
59 | LV_5744-1_0_4_line_59 | NAYY 4x150 SE | 55 | 56 | 0.027196 | 0.208 | 0.08 | 261 | 0 | 0.27 | 1 | 1 | cs | TRUE
60 | LV_5744-1_0_4_line_60 | NAYY 4x150 SE | 56 | 74 | 0.012484 | 0.208 | 0.08 | 261 | 0 | 0.27 | 1 | 1 | cs | TRUE
61 | LV_5744-1_0_4_line_61 | NAYY 4x150 SE | 57 | 58 | 0.015454 | 0.208 | 0.08 | 261 | 0 | 0.27 | 1 | 1 | cs | TRUE
62 | LV_5744-1_0_4_line_62 | NAYY 4x150 SE | 58 | 59 | 0.037824 | 0.208 | 0.08 | 261 | 0 | 0.27 | 1 | 1 | cs | TRUE
63 | LV_5744-1_0_4_line_63 | NAYY 4x150 SE | 59 | 73 | 0.02331 | 0.208 | 0.08 | 261 | 0 | 0.27 | 1 | 1 | cs | TRUE
64 | LV_5744-1_0_4_line_64 | NAYY 4x150 SE | 59 | 75 | 0.015523 | 0.208 | 0.08 | 261 | 0 | 0.27 | 1 | 1 | cs | TRUE
65 | LV_5744-1_0_4_line_65 | NAYY 4x150 SE | 60 | 71 | 0.015327 | 0.208 | 0.08 | 261 | 0 | 0.27 | 1 | 1 | cs | TRUE
66 | LV_5744-1_0_4_line_66 | NAYY 4x150 SE | 61 | 72 | 0.036155 | 0.208 | 0.08 | 261 | 0 | 0.27 | 1 | 2 | cs | TRUE
67 | LV_5744-1_0_4_line_67 | NAYY 4x150 SE | 62 | 63 | 0.012526 | 0.208 | 0.08 | 261 | 0 | 0.27 | 1 | 2 | cs | TRUE
68 | LV_5744-1_0_4_line_68 | NAYY 4x150 SE | 63 | 72 | 0.044615 | 0.208 | 0.08 | 261 | 0 | 0.27 | 1 | 2 | cs | TRUE
69 | LV_5744-1_0_4_line_69 | NAYY 4x150 SE | 65 | 66 | 0.03011 | 0.208 | 0.08 | 261 | 0 | 0.27 | 1 | 2 | cs | TRUE
70 | LV_5744-1_0_4_line_70 | NAYY 4x150 SE | 66 | 67 | 0.0097784 | 0.208 | 0.08 | 261 | 0 | 0.27 | 1 | 2 | cs | TRUE
71 | LV_5744-1_0_4_line_71 | NAYY 4x150 SE | 67 | 68 | 0.016828 | 0.208 | 0.08 | 261 | 0 | 0.27 | 1 | 2 | cs | TRUE
72 | LV_5744-1_0_4_line_72 | NAYY 4x150 SE | 68 | 69 | 0.045451 | 0.208 | 0.08 | 261 | 0 | 0.27 | 1 | 1 | cs | TRUE
73 | LV_5744-1_0_4_line_73 | NAYY 4x150 SE | 68 | 70 | 0.30232 | 0.208 | 0.08 | 261 | 0 | 0.27 | 1 | 2 | cs | TRUE
74 | LV_5744-1_0_4_line_74 | NAYY 4x150 SE | 70 | 80 | 0.27515 | 0.208 | 0.08 | 261 | 0 | 0.27 | 1 | 1 | cs | TRUE
75 | LV_5744-1_0_4_line_75 | NAYY 4x150 SE | 70 | 79 | 0.036163 | 0.208 | 0.08 | 261 | 0 | 0.27 | 1 | 1 | cs | TRUE
76 | LV_5744-1_0_4_line_76 | NAYY 4x150 SE | 74 | 75 | 0.029351 | 0.208 | 0.08 | 261 | 0 | 0.27 | 1 | 1 | cs | TRUE
77 | LV_5744-1_0_4_line_77 | NAYY 4x150 SE | 76 | 77 | 0.016451 | 0.208 | 0.08 | 261 | 0 | 0.27 | 1 | 1 | cs | TRUE
78 | LV_5744-1_0_4_line_78 | NAYY 4x150 SE | 76 | 78 | 0.49268 | 0.208 | 0.08 | 261 | 0 | 0.27 | 1 | 1 | cs | TRUE
79 | LV_5744-1_0_4_line_79 | NAYY 4x150 SE | 77 | 79 | 0.023988 | 0.208 | 0.08 | 261 | 0 | 0.27 | 1 | 1 | cs | TRUE
80 | LV_5744-1_0_4_line_80 | NAYY 4x150 SE | 80 | 81 | 0.032192 | 0.208 | 0.08 | 261 | 0 | 0.27 | 1 | 1 | cs | TRUE

## trafo
| name | std_type | hv_bus | lv_bus | sn_mva | vn_hv_kv | vn_lv_kv | vk_percent | vkr_percent | pfe_kw | i0_percent | shift_degree | tap_side | tap_neutral | tap_min | tap_max | tap_step_percent | tap_step_degree | tap_pos | tap_phase_shifter | parallel | df | in_service
0 | LV_5744-1_0_4_trafo_23 | 0.25 MVA 20/0.4 kV | 82 | 39 | 0.25 | 20 | 0.4 | 6 | 1.44 | 0.8 | 0.32 | 150 | hv | 0 | -2 | 2 | 2.5 | 0 | 0 | FALSE | 1 | 1 | TRUE

## line_geodata
| x0 | y0 | x1 | y1 | x2 | y2 | x3 | y3 | x4 | y4 | x5 | y5 | x6 | y6 | x7 | y7 | x8 | y8 | x9 | y9 | x10 | y10
0 | 2522037.6205 | 1176163.3026 | 2522028.5306 | 1176157.9511 | 2522019.313 | 1176151.0225 | 2522012.5714 | 1176146.3113
1 | 2522037.6205 | 1176163.3026 | 2522015.4759 | 1176160.405
2 | 2522037.6205 | 1176163.3026 | 2522042.112 | 1176164.0843
3 | 2522015.4759 | 1176160.405 | 2522013.9747 | 1176160.2085 | 2521983.7998 | 1176155.7569
4 | 2522042.112 | 1176164.0843 | 2522048.14 | 1176165.1334 | 2522056.8196 | 1176166.5342
5 | 2522072.4593 | 1176169.0261 | 2522069.9415 | 1176168.6518 | 2522056.8196 | 1176166.5342
6 | 2522086.8877 | 1176171.6151 | 2522085.0704 | 1176171.0676 | 2522079.569 | 1176170.083 | 2522072.4593 | 1176169.0261
7 | 2522075.2259 | 1176069.4686 | 2522073.6249 | 1176068.4757
8 | 2522075.2259 | 1176069.4686 | 2522075.5252 | 1176069.6541 | 2522096.8927 | 1176080.8175
9 | 2522058.5278 | 1176058.7911 | 2522066.8957 | 1176064.4522 | 2522071.3636 | 1176067.0734 | 2522073.6249 | 1176068.4757
10 | 2522110.7039 | 1176088.0331 | 2522096.8927 | 1176080.8175
11 | 2522058.5278 | 1176058.7911 | 2522043.2575 | 1176046.716 | 2522038.0332 | 1176042.9484 | 2522032.5431 | 1176039.3177 | 2522026.6895 | 1176036.3264
12 | 2522058.5278 | 1176058.7911 | 2522053.6196 | 1176062.8685 | 2522047.46 | 1176066.5285 | 2522031.0308 | 1176074.2735
13 | 2522115.9714 | 1176090.7851 | 2522110.7039 | 1176088.0331
14 | 2522132.6373 | 1175983.8184 | 2522122.9863 | 1175980.0953 | 2522117.5621 | 1175978.009 | 2522111.7008 | 1175976.9846 | 2522106.1958 | 1175976.2071
15 | 2522134.1203 | 1175984.3905 | 2522132.6373 | 1175983.8184
16 | 2522075.0867 | 1175971.3125 | 2522076.3047 | 1175971.5528 | 2522091.0119 | 1175975.008 | 2522097.1764 | 1175975.2391 | 2522105.5739 | 1175976.1193 | 2522106.1958 | 1175976.2071
17 | 2522134.1203 | 1175984.3905 | 2522150.6146 | 1175990.7536 | 2522169.1913 | 1175998.3862
18 | 2522031.0308 | 1176074.2735 | 2522026.8929 | 1176076.2242 | 2522022.6897 | 1176078.08 | 2522018.1096 | 1176078.5843 | 2522006.294 | 1176076.1113
19 | 2522115.9714 | 1176090.7851 | 2522121.3953 | 1176089.914 | 2522127.9584 | 1176089.6508 | 2522134.4071 | 1176090.0005 | 2522138.2052 | 1176091.0086
20 | 2522115.9714 | 1176090.7851 | 2522122.3025 | 1176094.5851
21 | 2522193.503 | 1175995.6659 | 2522190.6735 | 1175998.5266 | 2522187.7313 | 1176000.3659 | 2522183.8943 | 1176001.5831 | 2522179.6457 | 1176001.7162 | 2522175.414 | 1176000.7928 | 2522171.65 | 1175999.3964 | 2522169.1913 | 1175998.3862
22 | 2522075.0867 | 1175971.3125 | 2522074.5624 | 1175971.2091
23 | 2522151.4519 | 1175922.0789 | 2522150.9924 | 1175921.7462
24 | 2522177.7533 | 1175940.8584 | 2522170.4877 | 1175935.863 | 2522151.4519 | 1175922.0789
25 | 2522150.9924 | 1175921.7462 | 2522149.9753 | 1175921.0096 | 2522137.8554 | 1175913.1181 | 2522133.4315 | 1175910.3628 | 2522131.7119 | 1175909.2662
26 | 2522178.0078 | 1175941.0334 | 2522177.7533 | 1175940.8584
27 | 2522097.4726 | 1175904.0136 | 2522099.9178 | 1175903.9169 | 2522117.0385 | 1175904.2612 | 2522121.6178 | 1175904.8576 | 2522124.8941 | 1175905.7822 | 2522128.4595 | 1175907.1922 | 2522131.7119 | 1175909.2662
28 | 2522170.3487 | 1176098.6385 | 2522157.1282 | 1176096.031 | 2522138.2052 | 1176091.0086
29 | 2522138.2052 | 1176091.0086 | 2522154.667 | 1176041.9644
30 | 2522122.3025 | 1176094.5851 | 2522126.0336 | 1176096.8245 | 2522132.4396 | 1176100.9436 | 2522142.1272 | 1176107.5772 | 2522145.6703 | 1176110.2844
31 | 2522102.3124 | 1176177.9698 | 2522098.1499 | 1176175.778 | 2522092.7469 | 1176173.547 | 2522088.7848 | 1176172.1866 | 2522086.8877 | 1176171.6151
32 | 2522102.3124 | 1176177.9698 | 2522107.4633 | 1176180.682 | 2522107.925 | 1176180.9206 | 2522112.2277 | 1176183.1882 | 2522116.8673 | 1176186.0963 | 2522123.9207 | 1176190.6184 | 2522128.5159 | 1176194.2712
33 | 2522144.9469 | 1176209.1894 | 2522138.6682 | 1176202.5115 | 2522129.5902 | 1176195.1251 | 2522128.5159 | 1176194.2712
34 | 2522144.9469 | 1176209.1894 | 2522150.6844 | 1176209.8162
35 | 2522144.9469 | 1176209.1894 | 2522105.126 | 1176207.8507 | 2522099.0404 | 1176207.8828
36 | 2522156.9501 | 1176210.5008 | 2522150.6844 | 1176209.8162
37 | 2522028.6203 | 1176207.1011 | 2522063.4677 | 1176208.0704 | 2522099.0404 | 1176207.8828
38 | 2522156.9501 | 1176210.5008 | 2522164.5446 | 1176210.7912 | 2522165.1629 | 1176210.8154
39 | 2522028.6203 | 1176207.1011 | 2522030.2065 | 1176202.1109 | 2522034.8659 | 1176198.9039 | 2522038.9496 | 1176196.0935 | 2522047.6294 | 1176195.7804 | 2522055.9498 | 1176193.115 | 2522059.742 | 1176189.6414 | 2522059.9405 | 1176184.3357 | 2522056.9836 | 1176179.7492 | 2522052.5125 | 1176177.4616 | 2522047.4546 | 1176176.8878
40 | 2522210.0814 | 1176201.383 | 2522208.0038 | 1176205.0455 | 2522205.4037 | 1176207.9032 | 2522203.1735 | 1176209.811 | 2522200.2164 | 1176211.0835 | 2522196.0031 | 1176212.1611 | 2522192.3974 | 1176212.3414 | 2522175.6344 | 1176211.2251 | 2522165.1629 | 1176210.8154
41 | 2522162.7166 | 1176125.8266 | 2522156.1765 | 1176119.257 | 2522152.9349 | 1176116.2863 | 2522146.9915 | 1176111.2939 | 2522145.6703 | 1176110.2844
42 | 2522172.0258 | 1176135.1779 | 2522162.7166 | 1176125.8266
43 | 2522172.0258 | 1176135.1779 | 2522173.1779 | 1176136.3351 | 2522180.9366 | 1176145.1395 | 2522197.2084 | 1176164.9065 | 2522199.1139 | 1176167.5065
44 | 2522210.5366 | 1176187.002 | 2522205.1595 | 1176176.7546 | 2522201.5587 | 1176170.8424 | 2522199.1139 | 1176167.5065
45 | 2522154.667 | 1176041.9644 | 2522160.4727 | 1176042.8434
46 | 2522210.0814 | 1176201.383 | 2522211.456 | 1176196.5734 | 2522211.5868 | 1176191.9357 | 2522210.5366 | 1176187.002
47 | 2522210.0814 | 1176201.383 | 2522213.4522 | 1176200.183 | 2522217.1451 | 1176199.0677 | 2522223.2798 | 1176198.1987
48 | 2522223.2798 | 1176198.1987 | 2522316.1886 | 1176298.1448
49 | 2522316.1886 | 1176298.1448 | 2522316.5484 | 1176300.2041 | 2522321.9194 | 1176308.2392 | 2522334.4463 | 1176328.3663
50 | 2522074.5624 | 1175971.2091 | 2522045.4546 | 1175965.4671
51 | 2522019.6279 | 1175955.6921 | 2522023.5738 | 1175958.7314 | 2522027.7189 | 1175961.2122 | 2522032.6876 | 1175962.9486 | 2522045.4546 | 1175965.4671
52 | 2522019.6279 | 1175955.6921 | 2522023.8664 | 1175951.8457 | 2522027.6484 | 1175947.5829 | 2522030.9499 | 1175942.2256 | 2522034.0058 | 1175935.6153 | 2522041.5677 | 1175916.35
53 | 2522092.3328 | 1175825.0802 | 2522130.3428 | 1175814.4303
54 | 2522085.7894 | 1175877.546 | 2522092.3328 | 1175825.0802
55 | 2522156.0604 | 1175883.5573 | 2522140.5042 | 1175881.6651 | 2522133.3794 | 1175881.0628
56 | 2522156.0604 | 1175883.5573 | 2522156.1929 | 1175883.5734 | 2522165.0879 | 1175885.081 | 2522173.8164 | 1175887.3022 | 2522181.1832 | 1175889.4522 | 2522190.9106 | 1175892.9519
57 | 2522112.9263 | 1175879.242 | 2522123.4072 | 1175880.2198 | 2522133.3794 | 1175881.0628
58 | 2522207.4514 | 1175899.0071 | 2522196.7517 | 1175895.0533 | 2522190.9106 | 1175892.9519
59 | 2522112.9263 | 1175879.242 | 2522104.3719 | 1175878.444 | 2522085.7894 | 1175877.546
60 | 2522073.316 | 1175877.0995 | 2522076.459 | 1175877.0951 | 2522085.7894 | 1175877.546
61 | 2522097.4726 | 1175904.0136 | 2522096.5635 | 1175904.0495 | 2522091.3044 | 1175903.4954 | 2522086.6138 | 1175902.5669 | 2522082.253 | 1175901.5636
62 | 2522045.3352 | 1175893.3541 | 2522054.8836 | 1175895.7201 | 2522077.5124 | 1175900.473 | 2522082.253 | 1175901.5636
63 | 2522045.3352 | 1175893.3541 | 2522044.4346 | 1175900.5144 | 2522041.5677 | 1175916.35
64 | 2522045.3352 | 1175893.3541 | 2522045.2995 | 1175888.2626 | 2522043.9875 | 1175877.918
65 | 2522221.8918 | 1175904.1444 | 2522207.767 | 1175899.1238 | 2522207.4514 | 1175899.0071
66 | 2522193.503 | 1175995.6659 | 2522200.8069 | 1176002.3973 | 2522204.1828 | 1176005.1106 | 2522205.5236 | 1176006.5162 | 2522206.49 | 1176007.9378 | 2522206.6368 | 1176010.4152 | 2522206.5425 | 1176012.5732 | 2522205.5799 | 1176019.0896 | 2522203.9599 | 1176025.9001
67 | 2522172.8579 | 1176044.7185 | 2522160.4727 | 1176042.8434
68 | 2522172.8579 | 1176044.7185 | 2522187.871 | 1176046.9916 | 2522190.3462 | 1176046.8704 | 2522192.9814 | 1176046.1135 | 2522195.4201 | 1176044.9479 | 2522197.4554 | 1176043.3316 | 2522198.9627 | 1176041.6666 | 2522201.1366 | 1176037.7694 | 2522203.9599 | 1176025.9001
69 | 2522357.0331 | 1176347.3109 | 2522351.1084 | 1176345.0714 | 2522342.2438 | 1176338.1933 | 2522335.2769 | 1176329.7009 | 2522334.4463 | 1176328.3663
70 | 2522366.1799 | 1176350.7683 | 2522357.0331 | 1176347.3109
71 | 2522366.1799 | 1176350.7683 | 2522381.3525 | 1176352.4726 | 2522382.9118 | 1176352.5236
72 | 2522382.9118 | 1176352.5236 | 2522395.24 | 1176352.9263 | 2522412.9098 | 1176350.3181 | 2522423.0381 | 1176343.8275 | 2522424.6846 | 1176341.0543
73 | 2522382.9118 | 1176352.5236 | 2522361.2861 | 1176654.0675
74 | 2522361.2861 | 1176654.0675 | 2522098.0685 | 1176573.9302
75 | 2522360.8548 | 1176689.7321 | 2522359.1774 | 1176683.722 | 2522358.2346 | 1176675.8629 | 2522361.2861 | 1176654.0675
76 | 2522043.9875 | 1175877.918 | 2522058.2727 | 1175877.1206 | 2522073.316 | 1175877.0995
77 | 2522378.5086 | 1176724.3608 | 2522375.9198 | 1176722.2611 | 2522366.6199 | 1176713.0095
78 | 2522378.5086 | 1176724.3608 | 2522835.4313 | 1176908.6232
79 | 2522360.8548 | 1176689.7321 | 2522363.5862 | 1176699.5186 | 2522366.6199 | 1176713.0095 | 2522366.6199 | 1176713.0095
80 | 2522072.8543 | 1176553.9156 | 2522098.0685 | 1176573.9302

## bus_geodata
| x | y | coords
0 | 2522012.5714 | 1176146.3113
1 | 2522037.6205 | 1176163.3026
2 | 2522015.4759 | 1176160.405
3 | 2522042.112 | 1176164.0843
4 | 2521983.7998 | 1176155.7569
5 | 2522056.8196 | 1176166.5342
6 | 2522072.4593 | 1176169.0261
7 | 2522075.2259 | 1176069.4686
8 | 2522073.6249 | 1176068.4757
9 | 2522096.8927 | 1176080.8175
10 | 2522058.5278 | 1176058.7911
11 | 2522110.7039 | 1176088.0331
12 | 2522132.6373 | 1175983.8184
13 | 2522106.1958 | 1175976.2071
14 | 2522134.1203 | 1175984.3905
15 | 2522026.6895 | 1176036.3264
16 | 2522031.0308 | 1176074.2735
17 | 2522115.9714 | 1176090.7851
18 | 2522169.1913 | 1175998.3862
19 | 2522006.294 | 1176076.1113
20 | 2522075.0867 | 1175971.3125
21 | 2522151.4519 | 1175922.0789
22 | 2522150.9924 | 1175921.7461
23 | 2522177.7533 | 1175940.8584
24 | 2522131.7119 | 1175909.2662
25 | 2522138.2052 | 1176091.0086
26 | 2522122.3025 | 1176094.5851
27 | 2522086.8877 | 1176171.6151
28 | 2522102.3124 | 1176177.9698
29 | 2522128.5159 | 1176194.2712
30 | 2522144.9469 | 1176209.1894
31 | 2522150.6844 | 1176209.8162
32 | 2522099.0404 | 1176207.8828
33 | 2522156.9501 | 1176210.5008
34 | 2522028.6203 | 1176207.1011
35 | 2522165.1629 | 1176210.8154
36 | 2522047.4546 | 1176176.8878
37 | 2522145.6703 | 1176110.2844
38 | 2522162.7166 | 1176125.8266
39 | 2522172.0258 | 1176135.1779
40 | 2522199.1139 | 1176167.5065
41 | 2522170.3487 | 1176098.6385
42 | 2522154.667 | 1176041.9644
43 | 2522210.5366 | 1176187.002
44 | 2522210.0813 | 1176201.383
45 | 2522223.2798 | 1176198.1987
46 | 2522316.1886 | 1176298.1448
47 | 2522074.5624 | 1175971.2091
48 | 2522045.4546 | 1175965.4671
49 | 2522019.6279 | 1175955.6921
50 | 2522130.3428 | 1175814.4303
51 | 2522092.3328 | 1175825.0802
52 | 2522156.0604 | 1175883.5573
53 | 2522133.3794 | 1175881.0628
54 | 2522190.9106 | 1175892.9519
55 | 2522112.9263 | 1175879.242
56 | 2522085.7894 | 1175877.546
57 | 2522097.4726 | 1175904.0136
58 | 2522082.253 | 1175901.5636
59 | 2522045.3352 | 1175893.3541
60 | 2522207.4514 | 1175899.0071
61 | 2522193.503 | 1175995.6659
62 | 2522160.4727 | 1176042.8434
63 | 2522172.8579 | 1176044.7185
64 | 2522178.0078 | 1175941.0334
65 | 2522334.4463 | 1176328.3663
66 | 2522357.0331 | 1176347.3109
67 | 2522366.1799 | 1176350.7683
68 | 2522382.9118 | 1176352.5236
69 | 2522424.6846 | 1176341.0543
70 | 2522361.2861 | 1176654.0675
71 | 2522221.8918 | 1175904.1444
72 | 2522203.9599 | 1176025.9001
73 | 2522041.5677 | 1175916.35
74 | 2522073.316 | 1175877.0995
75 | 2522043.9875 | 1175877.9181
76 | 2522378.5086 | 1176724.3608
77 | 2522366.6199 | 1176713.0095
78 | 2522835.4313 | 1176908.6232
79 | 2522360.8548 | 1176689.7321
80 | 2522098.0685 | 1176573.9302
81 | 2522072.8543 | 1176553.9156
82 | 2522210.5366 | 1176187.002

## line_std_types
| c_nf_per_km | r_ohm_per_km | x_ohm_per_km | max_i_ka | type | q_mm2 | alpha | voltage_rating
NAYY 4x50 SE | 210 | 0.642 | 0.083 | 0.142 | cs | 50 | 0.00403 | LV
NAYY 4x120 SE | 264 | 0.225 | 0.08 | 0.242 | cs | 120 | 0.00403 | LV
NAYY 4x150 SE | 261 | 0.208 | 0.08 | 0.27 | cs | 150 | 0.00403 | LV
NA2XS2Y 1x95 RM/25 12/20 kV | 216 | 0.313 | 0.132 | 0.252 | cs | 95 | 0.00403 | MV
NA2XS2Y 1x185 RM/25 12/20 kV | 273 | 0.161 | 0.117 | 0.362 | cs | 185 | 0.00403 | MV
NA2XS2Y 1x240 RM/25 12/20 kV | 304 | 0.122 | 0.112 | 0.421 | cs | 240 | 0.00403 | MV
NA2XS2Y 1x95 RM/25 6/10 kV | 315 | 0.313 | 0.123 | 0.249 | cs | 95 | 0.00403 | MV
NA2XS2Y 1x185 RM/25 6/10 kV | 406 | 0.161 | 0.11 | 0.358 | cs | 185 | 0.00403 | MV
NA2XS2Y 1x240 RM/25 6/10 kV | 456 | 0.122 | 0.105 | 0.416 | cs | 240 | 0.00403 | MV
NA2XS2Y 1x150 RM/25 12/20 kV | 250 | 0.206 | 0.116 | 0.319 | cs | 150 | 0.00403 | MV
NA2XS2Y 1x120 RM/25 12/20 kV | 230 | 0.253 | 0.119 | 0.283 | cs | 120 | 0.00403 | MV
NA2XS2Y 1x70 RM/25 12/20 kV | 190 | 0.443 | 0.132 | 0.22 | cs | 70 | 0.00403 | MV
NA2XS2Y 1x150 RM/25 6/10 kV | 360 | 0.206 | 0.11 | 0.315 | cs | 150 | 0.00403 | MV
NA2XS2Y 1x120 RM/25 6/10 kV | 340 | 0.253 | 0.113 | 0.28 | cs | 120 | 0.00403 | MV
NA2XS2Y 1x70 RM/25 6/10 kV | 280 | 0.443 | 0.123 | 0.217 | cs | 70 | 0.00403 | MV
N2XS(FL)2Y 1x120 RM/35 64/110 kV | 112 | 0.153 | 0.166 | 0.366 | cs | 120 | 0.00393 | HV
N2XS(FL)2Y 1x185 RM/35 64/110 kV | 125 | 0.099 | 0.156 | 0.457 | cs | 185 | 0.00393 | HV
N2XS(FL)2Y 1x240 RM/35 64/110 kV | 135 | 0.075 | 0.149 | 0.526 | cs | 240 | 0.00393 | HV
N2XS(FL)2Y 1x300 RM/35 64/110 kV | 144 | 0.06 | 0.144 | 0.588 | cs | 300 | 0.00393 | HV
15-AL1/3-ST1A 0.4 | 11 | 1.8769 | 0.35 | 0.105 | ol | 16 | 0.00403 | LV
24-AL1/4-ST1A 0.4 | 11.25 | 1.2012 | 0.335 | 0.14 | ol | 24 | 0.00403 | LV
48-AL1/8-ST1A 0.4 | 12.2 | 0.5939 | 0.3 | 0.21 | ol | 48 | 0.00403 | LV
94-AL1/15-ST1A 0.4 | 13.2 | 0.306 | 0.29 | 0.35 | ol | 94 | 0.00403 | LV
34-AL1/6-ST1A 10.0 | 9.7 | 0.8342 | 0.36 | 0.17 | ol | 34 | 0.00403 | MV
48-AL1/8-ST1A 10.0 | 10.1 | 0.5939 | 0.35 | 0.21 | ol | 48 | 0.00403 | MV
70-AL1/11-ST1A 10.0 | 10.4 | 0.4132 | 0.339 | 0.29 | ol | 70 | 0.00403 | MV
94-AL1/15-ST1A 10.0 | 10.75 | 0.306 | 0.33 | 0.35 | ol | 94 | 0.00403 | MV
122-AL1/20-ST1A 10.0 | 11.1 | 0.2376 | 0.323 | 0.41 | ol | 122 | 0.00403 | MV
149-AL1/24-ST1A 10.0 | 11.25 | 0.194 | 0.315 | 0.47 | ol | 149 | 0.00403 | MV
34-AL1/6-ST1A 20.0 | 9.15 | 0.8342 | 0.382 | 0.17 | ol | 34 | 0.00403 | MV
48-AL1/8-ST1A 20.0 | 9.5 | 0.5939 | 0.372 | 0.21 | ol | 48 | 0.00403 | MV
70-AL1/11-ST1A 20.0 | 9.7 | 0.4132 | 0.36 | 0.29 | ol | 70 | 0.00403 | MV
94-AL1/15-ST1A 20.0 | 10 | 0.306 | 0.35 | 0.35 | ol | 94 | 0.00403 | MV
122-AL1/20-ST1A 20.0 | 10.3 | 0.2376 | 0.344 | 0.41 | ol | 122 | 0.00403 | MV
149-AL1/24-ST1A 20.0 | 10.5 | 0.194 | 0.337 | 0.47 | ol | 149 | 0.00403 | MV
184-AL1/30-ST1A 20.0 | 10.75 | 0.1571 | 0.33 | 0.535 | ol | 184 | 0.00403 | MV
243-AL1/39-ST1A 20.0 | 11 | 0.1188 | 0.32 | 0.645 | ol | 243 | 0.00403 | MV
48-AL1/8-ST1A 110.0 | 8 | 0.5939 | 0.46 | 0.21 | ol | 48 | 0.00403 | HV
70-AL1/11-ST1A 110.0 | 8.4 | 0.4132 | 0.45 | 0.29 | ol | 70 | 0.00403 | HV
94-AL1/15-ST1A 110.0 | 8.65 | 0.306 | 0.44 | 0.35 | ol | 94 | 0.00403 | HV
122-AL1/20-ST1A 110.0 | 8.5 | 0.2376 | 0.43 | 0.41 | ol | 122 | 0.00403 | HV
149-AL1/24-ST1A 110.0 | 8.75 | 0.194 | 0.41 | 0.47 | ol | 149 | 0.00403 | HV
184-AL1/30-ST1A 110.0 | 8.8 | 0.1571 | 0.4 | 0.535 | ol | 184 | 0.00403 | HV
243-AL1/39-ST1A 110.0 | 9 | 0.1188 | 0.39 | 0.645 | ol | 243 | 0.00403 | HV
305-AL1/39-ST1A 110.0 | 9.2 | 0.0949 | 0.38 | 0.74 | ol | 305 | 0.00403 | HV
490-AL1/64-ST1A 110.0 | 9.75 | 0.059 | 0.37 | 0.96 | ol | 490 | 0.00403 | HV
679-AL1/86-ST1A 110.0 | 9.95 | 0.042 | 0.36 | 1.15 | ol | 679 | 0.00403 | HV
490-AL1/64-ST1A 220.0 | 10 | 0.059 | 0.285 | 0.96 | ol | 490 | 0.00403 | HV
679-AL1/86-ST1A 220.0 | 11.7 | 0.042 | 0.275 | 1.15 | ol | 679 | 0.00403 | HV
490-AL1/64-ST1A 380.0 | 11 | 0.059 | 0.253 | 0.96 | ol | 490 | 0.00403 | HV
679-AL1/86-ST1A 380.0 | 14.6 | 0.042 | 0.25 | 1.15 | ol | 679 | 0.00403 | HV

## trafo_std_types
| i0_percent | pfe_kw | vkr_percent | sn_mva | vn_lv_kv | vn_hv_kv | vk_percent | shift_degree | vector_group | tap_side | tap_neutral | tap_min | tap_max | tap_step_degree | tap_step_percent | tap_phase_shifter
160 MVA 380/110 kV | 0.06 | 60 | 0.25 | 160 | 110 | 380 | 12.2 | 0 | Yy0 | hv | 0 | -9 | 9 | 0 | 1.5 | FALSE
100 MVA 220/110 kV | 0.06 | 55 | 0.26 | 100 | 110 | 220 | 12 | 0 | Yy0 | hv | 0 | -9 | 9 | 0 | 1.5 | FALSE
63 MVA 110/20 kV | 0.04 | 22 | 0.32 | 63 | 20 | 110 | 18 | 150 | YNd5 | hv | 0 | -9 | 9 | 0 | 1.5 | FALSE
40 MVA 110/20 kV | 0.05 | 18 | 0.34 | 40 | 20 | 110 | 16.2 | 150 | YNd5 | hv | 0 | -9 | 9 | 0 | 1.5 | FALSE
25 MVA 110/20 kV | 0.07 | 14 | 0.41 | 25 | 20 | 110 | 12 | 150 | YNd5 | hv | 0 | -9 | 9 | 0 | 1.5 | FALSE
63 MVA 110/10 kV | 0.04 | 22 | 0.32 | 63 | 10 | 110 | 18 | 150 | YNd5 | hv | 0 | -9 | 9 | 0 | 1.5 | FALSE
40 MVA 110/10 kV | 0.05 | 18 | 0.34 | 40 | 10 | 110 | 16.2 | 150 | YNd5 | hv | 0 | -9 | 9 | 0 | 1.5 | FALSE
25 MVA 110/10 kV | 0.07 | 14 | 0.41 | 25 | 10 | 110 | 12 | 150 | YNd5 | hv | 0 | -9 | 9 | 0 | 1.5 | FALSE
0.25 MVA 20/0.4 kV | 0.32 | 0.8 | 1.44 | 0.25 | 0.4 | 20 | 6 | 150 | Yzn5 | hv | 0 | -2 | 2 | 0 | 2.5 | FALSE
0.4 MVA 20/0.4 kV | 0.3375 | 1.35 | 1.425 | 0.4 | 0.4 | 20 | 6 | 150 | Dyn5 | hv | 0 | -2 | 2 | 0 | 2.5 | FALSE
0.63 MVA 20/0.4 kV | 0.2619 | 1.65 | 1.206 | 0.63 | 0.4 | 20 | 6 | 150 | Dyn5 | hv | 0 | -2 | 2 | 0 | 2.5 | FALSE
0.25 MVA 10/0.4 kV | 0.24 | 0.6 | 1.2 | 0.25 | 0.4 | 10 | 4 | 150 | Dyn5 | hv | 0 | -2 | 2 | 0 | 2.5 | FALSE
0.4 MVA 10/0.4 kV | 0.2375 | 0.95 | 1.325 | 0.4 | 0.4 | 10 | 4 | 150 | Dyn5 | hv | 0 | -2 | 2 | 0 | 2.5 | FALSE
0.63 MVA 10/0.4 kV | 0.1873 | 1.18 | 1.0794 | 0.63 | 0.4 | 10 | 4 | 150 | Dyn5 | hv | 0 | -2 | 2 | 0 | 2.5 | FALSE

## trafo3w_std_types
| sn_hv_mva | sn_mv_mva | sn_lv_mva | vn_hv_kv | vn_mv_kv | vn_lv_kv | vk_hv_percent | vk_mv_percent | vk_lv_percent | vkr_hv_percent | vkr_mv_percent | vkr_lv_percent | pfe_kw | i0_percent | shift_mv_degree | shift_lv_degree | vector_group | tap_side | tap_neutral | tap_min | tap_max | tap_step_percent
63/25/38 MVA 110/20/10 kV | 63 | 25 | 38 | 110 | 20 | 10 | 10.4 | 10.4 | 10.4 | 0.28 | 0.32 | 0.35 | 35 | 0.89 | 0 | 0 | YN0yn0yn0 | hv | 0 | -10 | 10 | 1.2
63/25/38 MVA 110/10/10 kV | 63 | 25 | 38 | 110 | 10 | 10 | 10.4 | 10.4 | 10.4 | 0.28 | 0.32 | 0.35 | 35 | 0.89 | 0 | 0 | YN0yn0yn0 | hv | 0 | -10 | 10 | 1.2

## fuse_std_types
| fuse_type | i_rated_a | t_avg | t_min | t_total | x_avg | x_min | x_total
HV 100A | HV 100A | 100 | 0 | [10.0, 3.64, 0.854, 0.281, 0.1, 0.0531, 0.022, 0.01] | [10.0, 4.267, 1.21, 0.403, 0.1, 0.058, 0.022, 0.01] | 0 | [300.0, 350.0, 450.0, 550.0, 700.0, 850.0, 1200.0, 1752.0] | [600.0, 700.0, 900.0, 1150.0, 1665.0, 2000.0, 3000.0, 4313.0]
HV 10A | HV 10A | 10 | 0 | [10.0, 1675.0, 0.344, 0.156, 0.1, 0.0417, 0.0171, 0.01] | [10.0, 1.3, 0.3, 0.155, 0.1, 0.0555, 0.023, 0.01] | 0 | [30.0, 32.0, 35.0, 37.0, 39.0, 50.0, 70.0, 88.0] | [60.0, 70.0, 80.0, 87.0, 94.0, 110.0, 150.0, 216.0]
HV 125A | HV 125A | 125 | 0 | [10.0, 1.82, 0.344, 0.1, 0.0467, 0.0269, 0.01] | [10.0, 2.478, 0.426, 0.1, 0.0427, 0.0211, 0.01] | 0 | [375.0, 500.0, 700.0, 925.0, 1200.0, 1500.0, 2341.0] | [750.0, 1000.0, 1500.0, 2200.0, 3000.0, 4000.0, 5765.0]
HV 160A | HV 160A | 160 | 0 | [10.0, 4.15, 1.03, 0.198, 0.1, 0.051, 0.0172, 0.01] | [10.0, 2.3, 0.734, 0.274, 0.1, 0.046, 0.0177, 0.01] | 0 | [480.0, 550.0, 700.0, 1000.0, 1260.0, 1600.0, 2500.0, 3227.0] | [960.0, 1300.0, 1700.0, 2200.0, 2996.0, 4000.0, 6000.0, 7946.0]
HV 16A | HV 16A | 16 | 0 | [10.0, 0.352, 0.164, 0.1, 0.0649, 0.0342, 0.01] | [10.0, 2.34, 0.722, 0.181, 0.1, 0.055, 0.0296, 0.01] | 0 | [48.0, 60.0, 65.0, 71.0, 80.0, 100.0, 162.0] | [96.0, 110.0, 125.0, 150.0, 168.0, 200.0, 250.0, 398.0]
HV 200A | HV 200A | 200 | 0 | [10.0, 4.267, 1.21, 0.403, 0.1, 0.058, 0.022, 0.01] | [10.0, 3.73, 1.654, 0.328, 0.1, 0.0531, 0.019, 0.01] | 0 | [600.0, 700.0, 900.0, 1150.0, 1665.0, 2000.0, 3000.0, 4313.0] | [1200.0, 1500.0, 1800.0, 2700.0, 3960.0, 5000.0, 7500.0, 10620.0]
HV 20A | HV 20A | 20 | 0 | [10.0, 1.3, 0.3, 0.155, 0.1, 0.0555, 0.023, 0.01] | [10.0, 1.3, 0.161, 0.1, 0.0611, 0.0399, 0.0141, 0.01] | 0 | [60.0, 70.0, 80.0, 87.0, 94.0, 110.0, 150.0, 216.0] | [120.0, 150.0, 200.0, 223.0, 260.0, 300.0, 450.0, 532.0]
HV 25A | HV 25A | 25 | 0 | [10.0, 2.512, 0.833, 0.299, 0.1, 0.0372, 0.0223, 0.01] | [10.0, 3.125, 0.597, 0.198, 0.1, 0.0378, 0.022, 0.01] | 0 | [75.0, 82.0, 90.0, 100.0, 124.0, 170.0, 200.0, 289.0] | [150.0, 170.0, 210.0, 250.0, 294.0, 400.0, 500.0, 711.0]
HV 31.5A | HV 31.5A | 31.5 | 0 | [10.0, 2.34, 0.722, 0.181, 0.1, 0.055, 0.0296, 0.01] | [10.0, 2.84, 0.368, 0.164, 0.1, 0.0621, 0.0378, 0.0195, 0.01] | 0 | [95.0, 110.0, 125.0, 150.0, 165.0, 200.0, 250.0, 390.0] | [189.0, 220.0, 300.0, 350.0, 393.0, 450.0, 530.0, 700.0, 960.0]
HV 40A | HV 40A | 40 | 0 | [10.0, 1.3, 0.161, 0.1, 0.0611, 0.0399, 0.0141, 0.01] | [10.0, 2.05, 0.369, 0.198, 0.1, 0.051, 0.0298, 0.01] | 0 | [120.0, 150.0, 200.0, 223.0, 260.0, 300.0, 450.0, 532.0] | [240.0, 300.0, 400.0, 450.0, 530.0, 650.0, 800.0, 1311.0]
HV 50A | HV 50A | 50 | 0 | [10.0, 3.215, 0.597, 0.198, 0.1, 0.0378, 0.022, 0.01] | [10.0, 3.64, 0.854, 0.281, 0.1, 0.0531, 0.022, 0.01] | 0 | [150.0, 170.0, 210.0, 250.0, 294.0, 400.0, 500.0, 711.0] | [300.0, 350.0, 450.0, 550.0, 700.0, 850.0, 1200.0, 1752.0]
HV 6.3A | HV 6.3A | 6.3 | 0 | [10.0, 1.39, 0.344, 0.168, 0.1, 0.056, 0.0263, 0.01] | [10.0, 1.711, 0.516, 0.198, 0.1, 0.0634, 0.0303, 0.01] | 0 | [19.0, 19.5, 20.4, 20.8, 22.0, 25.0, 32.0, 48.0] | [38.0, 40.0, 43.0, 48.0, 53.0, 60.0, 75.0, 118.0]
HV 63A | HV 63A | 63 | 0 | [10.0, 2.84, 0.368, 0.164, 0.1, 0.0621, 0.0378, 0.0195, 0.01] | [10.0, 1.82, 0.344, 0.1, 0.0467, 0.0269, 0.01] | 0 | [189.0, 220.0, 300.0, 350.0, 393.0, 450.0, 530.0, 700.0, 961.0] | [378.0, 500.0, 700.0, 934.0, 1200.0, 1500.0, 2366.0]
HV 80A | HV 80A | 80 | 0 | [10.0, 2.05, 0.369, 0.198, 0.1, 0.051, 0.0298, 0.01] | [10.0, 4.15, 1.03, 0.198, 0.1, 0.051, 0.0172, 0.01] | 0 | [240.0, 300.0, 400.0, 450.0, 530.0, 650.0, 800.0, 1311.0] | [480.0, 550.0, 700.0, 1000.0, 1260.0, 1600.0, 2500.0, 3227.0]
Siemens NH-1-100 | Siemens NH-1-100 | 100 | [5400.0, 2000.0, 400.0, 20.0, 1.0, 0.2, 0.012, 0.004] | 0 | 0 | [150.0, 190.0, 250.0, 430.0, 900.0, 1250.0, 2700.0, 3600.0] | 0 | 0
Siemens NH-1-125 | Siemens NH-1-125 | 125 | [4800.0, 120.0, 7.0, 0.1, 0.004] | 0 | 0 | [180.0, 400.0, 740.0, 2000.0, 4250.0] | 0 | 0
Siemens NH-1-16 | Siemens NH-1-16 | 16 | [4000.0, 400.0, 2.0, 0.1, 0.04, 0.01] | 0 | 0 | [26.0, 35.0, 75.0, 150.0, 200.0, 300.0] | 0 | 0
Siemens NH-1-160 | Siemens NH-1-160 | 160 | [4800.0, 120.0, 7.0, 0.1, 0.004] | 0 | 0 | [210.0, 500.0, 900.0, 2300.0, 5000.0] | 0 | 0
Siemens NH-1-25 | Siemens NH-1-25 | 25 | [4000.0, 1000.0, 10.0, 0.2, 0.02, 0.01] | 0 | 0 | [40.0, 50.0, 100.0, 210.0, 400.0, 500.0] | 0 | 0
Siemens NH-1-50 | Siemens NH-1-50 | 50 | [4000.0, 40.0, 4.0, 1.0, 0.02, 0.01] | 0 | 0 | [86.0, 200.0, 300.0, 400.0, 1000.0, 1280.0] | 0 | 0
Siemens NH-1-63 | Siemens NH-1-63 | 63 | [4000.0, 100.0, 10.0, 2.0, 0.04, 0.01] | 0 | 0 | [100.0, 200.0, 300.0, 400.0, 1000.0, 1500.0] | 0 | 0
Siemens NH-1-80 | Siemens NH-1-80 | 80 | [4800.0, 120.0, 7.0, 0.1, 0.01] | 0 | 0 | [150.58, 250.0, 450.0, 1150.0, 2470.0] | 0 | 0
Siemens NH-2-1000 | Siemens NH-2-1000 | 1000 | [4800.0, 120.0, 7.0, 0.1, 0.004] | 0 | 0 | [1900.0, 3500.0, 8400.0, 24000.0, 52000.0] | 0 | 0
Siemens NH-2-200 | Siemens NH-2-200 | 200 | [4800.0, 120.0, 7.0, 0.1, 0.004] | 0 | 0 | [280.0, 650.0, 1200.0, 3000.0, 7000.0] | 0 | 0
Siemens NH-2-224 | Siemens NH-2-224 | 224 | [4800.0, 120.0, 7.0, 0.2, 0.04, 0.004] | 0 | 0 | [400.0, 750.0, 1453.0, 3025.0, 4315.0, 7600.0] | 0 | 0
Siemens NH-2-250 | Siemens NH-2-250 | 250 | [4800.0, 120.0, 7.0, 0.1, 0.004] | 0 | 0 | [450.0, 800.0, 1650.0, 4000.0, 8500.0] | 0 | 0
Siemens NH-2-315 | Siemens NH-2-315 | 315 | [4800.0, 120.0, 7.0, 0.1, 0.004] | 0 | 0 | [550.0, 920.0, 1900.0, 5000.0, 11000.0] | 0 | 0
Siemens NH-2-355 | Siemens NH-2-355 | 355 | [4800.0, 120.0, 6.0, 0.1, 0.004] | 0 | 0 | [650.0, 1116.27, 2350.0, 5840.0, 12790.0] | 0 | 0
Siemens NH-2-400 | Siemens NH-2-400 | 400 | [4800.0, 120.0, 7.0, 0.1, 0.004] | 0 | 0 | [720.0, 1350.0, 2800.0, 6500.0, 15000.0] | 0 | 0
Siemens NH-2-425 | Siemens NH-2-425 | 425 | [4800.0, 120.0, 7.0, 0.1, 0.004] | 0 | 0 | [850.0, 1500.0, 3050.0, 7500.0, 16500.0] | 0 | 0
Siemens NH-2-630 | Siemens NH-2-630 | 630 | [4800.0, 120.0, 7.0, 0.1, 0.004] | 0 | 0 | [1200.0, 2000.0, 4800.0, 12000.0, 26000.0] | 0 | 0

## dtypes
| element | column | dtype
0 | bus | name | object
1 | bus | vn_kv | float64
2 | bus | type | object
3 | bus | zone | object
4 | bus | in_service | bool
5 | load | name | object
6 | load | bus | uint32
7 | load | p_mw | float64
8 | load | q_mvar | float64
9 | load | const_z_percent | float64
10 | load | const_i_percent | float64
11 | load | sn_mva | float64
12 | load | scaling | float64
13 | load | in_service | bool
14 | load | type | object
15 | ext_grid | name | object
16 | ext_grid | bus | uint32
17 | ext_grid | vm_pu | float64
18 | ext_grid | va_degree | float64
19 | ext_grid | slack_weight | float64
20 | ext_grid | in_service | bool
21 | line | name | object
22 | line | std_type | object
23 | line | from_bus | uint32
24 | line | to_bus | uint32
25 | line | length_km | float64
26 | line | r_ohm_per_km | float64
27 | line | x_ohm_per_km | float64
28 | line | c_nf_per_km | float64
29 | line | g_us_per_km | float64
30 | line | max_i_ka | float64
31 | line | df | float64
32 | line | parallel | uint32
33 | line | type | object
34 | line | in_service | bool
35 | trafo | name | object
36 | trafo | std_type | object
37 | trafo | hv_bus | uint32
38 | trafo | lv_bus | uint32
39 | trafo | sn_mva | float64
40 | trafo | vn_hv_kv | float64
41 | trafo | vn_lv_kv | float64
42 | trafo | vk_percent | float64
43 | trafo | vkr_percent | float64
44 | trafo | pfe_kw | float64
45 | trafo | i0_percent | float64
46 | trafo | shift_degree | float64
47 | trafo | tap_side | object
48 | trafo | tap_neutral | int32
49 | trafo | tap_min | int32
50 | trafo | tap_max | int32
51 | trafo | tap_step_percent | float64
52 | trafo | tap_step_degree | float64
53 | trafo | tap_pos | int32
54 | trafo | tap_phase_shifter | bool
55 | trafo | parallel | uint32
56 | trafo | df | float64
57 | trafo | in_service | bool
58 | line_geodata | coords | object
59 | bus_geodata | x | float64
60 | bus_geodata | y | float64
61 | bus_geodata | coords | object

## parameters
| version | format_version | converged | OPF_converged | name | f_hz | sn_mva
0 | 2.14.6 | 2.14.0 | FALSE | FALSE |  | 50 | 1