## bus
| name | vn_kv | type | zone | in_service
0 | bus_LV_5744-2_0_5_node_0 | 0.4 | n |  | TRUE
1 | bus_LV_5744-2_0_5_node_1 | 0.4 | n |  | TRUE
2 | bus_LV_5744-2_0_5_node_2 | 0.4 | n |  | TRUE
3 | bus_LV_5744-2_0_5_node_8 | 0.4 | n |  | TRUE
4 | bus_LV_5744-2_0_5_node_5 | 0.4 | n |  | TRUE
5 | bus_LV_5744-2_0_5_node_3 | 0.4 | n |  | TRUE
6 | bus_LV_5744-2_0_5_node_4 | 0.4 | n |  | TRUE
7 | bus_LV_5744-2_0_5_node_6 | 0.4 | n |  | TRUE
8 | bus_LV_5744-2_0_5_node_7 | 0.4 | n |  | TRUE
9 | bus_LV_5744-2_0_5_node_14 | 0.4 | n |  | TRUE
10 | bus_LV_5744-2_0_5_node_15 | 0.4 | n |  | TRUE
11 | bus_LV_5744-2_0_5_node_17 | 0.4 | n |  | TRUE
12 | bus_LV_5744-2_0_5_node_16 | 0.4 | n |  | TRUE
13 | bus_LV_5744-2_0_5_node_79 | 0.4 | n |  | TRUE
14 | bus_LV_5744-2_0_5_node_18 | 0.4 | n |  | TRUE
15 | bus_LV_5744-2_0_5_node_26 | 0.4 | n |  | TRUE
16 | bus_LV_5744-2_0_5_node_51 | 0.4 | n |  | TRUE
17 | bus_LV_5744-2_0_5_node_49 | 0.4 | n |  | TRUE
18 | bus_LV_5744-2_0_5_node_55 | 0.4 | n |  | TRUE
19 | bus_LV_5744-2_0_5_node_9 | 0.4 | n |  | TRUE
20 | bus_LV_5744-2_0_5_node_11 | 0.4 | n |  | TRUE
21 | bus_LV_5744-2_0_5_node_12 | 0.4 | n |  | TRUE
22 | bus_LV_5744-2_0_5_node_13 | 0.4 | n |  | TRUE
23 | bus_LV_5744-2_0_5_node_19 | 0.4 | n |  | TRUE
24 | bus_LV_5744-2_0_5_node_39 | 0.4 | n |  | TRUE
25 | bus_LV_5744-2_0_5_node_44 | 0.4 | n |  | TRUE
26 | bus_LV_5744-2_0_5_node_37 | 0.4 | n |  | TRUE
27 | bus_LV_5744-2_0_5_node_78 | 0.4 | n |  | TRUE
28 | bus_LV_5744-2_0_5_node_20 | 0.4 | n |  | TRUE
29 | bus_LV_5744-2_0_5_node_21 | 0.4 | n |  | TRUE
30 | bus_LV_5744-2_0_5_node_22 | 0.4 | n |  | TRUE
31 | bus_LV_5744-2_0_5_node_24 | 0.4 | n |  | TRUE
32 | bus_LV_5744-2_0_5_node_25 | 0.4 | n |  | TRUE
33 | bus_LV_5744-2_0_5_node_53 | 0.4 | n |  | TRUE
34 | bus_LV_5744-2_0_5_node_30 | 0.4 | n |  | TRUE
35 | bus_LV_5744-2_0_5_node_60 | 0.4 | n |  | TRUE
36 | bus_LV_5744-2_0_5_node_54 | 0.4 | n |  | TRUE
37 | bus_LV_5744-2_0_5_node_28 | 0.4 | n |  | TRUE
38 | bus_LV_5744-2_0_5_node_62 | 0.4 | n |  | TRUE
39 | bus_LV_5744-2_0_5_node_58 | 0.4 | n |  | TRUE
40 | bus_LV_5744-2_0_5_node_48 | 0.4 | n |  | TRUE
41 | bus_LV_5744-2_0_5_node_50 | 0.4 | n |  | TRUE
42 | bus_LV_5744-2_0_5_node_64 | 0.4 | n |  | TRUE
43 | bus_LV_5744-2_0_5_node_61 | 0.4 | n |  | TRUE
44 | bus_LV_5744-2_0_5_node_47 | 0.4 | n |  | TRUE
45 | bus_LV_5744-2_0_5_node_40 | 0.4 | n |  | TRUE
46 | bus_LV_5744-2_0_5_node_56 | 0.4 | n |  | TRUE
47 | bus_LV_5744-2_0_5_node_27 | 0.4 | n |  | TRUE
48 | bus_LV_5744-2_0_5_node_29 | 0.4 | n |  | TRUE
49 | bus_LV_5744-2_0_5_node_32 | 0.4 | n |  | TRUE
50 | bus_LV_5744-2_0_5_node_33 | 0.4 | n |  | TRUE
51 | bus_LV_5744-2_0_5_node_34 | 0.4 | n |  | TRUE
52 | bus_LV_5744-2_0_5_node_35 | 0.4 | n |  | TRUE
53 | bus_LV_5744-2_0_5_node_36 | 0.4 | n |  | TRUE
54 | bus_LV_5744-2_0_5_node_52 | 0.4 | n |  | TRUE
55 | bus_LV_5744-2_0_5_node_45 | 0.4 | n |  | TRUE
56 | bus_LV_5744-2_0_5_node_63 | 0.4 | n |  | TRUE
57 | bus_LV_5744-2_0_5_node_42 | 0.4 | n |  | TRUE
58 | bus_LV_5744-2_0_5_node_41 | 0.4 | n |  | TRUE
59 | bus_LV_5744-2_0_5_node_43 | 0.4 | n |  | TRUE
60 | bus_LV_5744-2_0_5_node_46 | 0.4 | n |  | TRUE
61 | bus_LV_5744-2_0_5_node_65 | 0.4 | n |  | TRUE
62 | bus_LV_5744-2_0_5_node_59 | 0.4 | n |  | TRUE
63 | bus_LV_5744-2_0_5_node_66 | 0.4 | n |  | TRUE
64 | bus_LV_5744-2_0_5_node_67 | 0.4 | n |  | TRUE
65 | bus_LV_5744-2_0_5_node_70 | 0.4 | n |  | TRUE
66 | bus_LV_5744-2_0_5_node_71 | 0.4 | n |  | TRUE
67 | bus_LV_5744-2_0_5_node_72 | 0.4 | n |  | TRUE
68 | bus_LV_5744-2_0_5_node_73 | 0.4 | n |  | TRUE
69 | bus_LV_5744-2_0_5_node_77 | 0.4 | n |  | TRUE
70 | bus_LV_5744-2_0_5_node_76 | 0.4 | n |  | TRUE
71 | bus_LV_5744-2_0_5_node_75 | 0.4 | n |  | TRUE
72 | bus_MV_339_0_node_99 | 20 | n |  | TRUE

## load
| name | bus | p_mw | q_mvar | const_z_percent | const_i_percent | sn_mva | scaling | in_service | type
0 | LV_5744-2_0_5_load_0 | 0 | 0.007038 | 0.0017639 | 0 | 0 |  | 1 | TRUE | wye
1 | LV_5744-2_0_5_load_2 | 2 | 0.0031754 | 0.00079584 | 0 | 0 |  | 1 | TRUE | wye
2 | LV_5744-2_0_5_load_3 | 5 | 0.0015557 | 0.00038989 | 0 | 0 |  | 1 | TRUE | wye
3 | LV_5744-2_0_5_load_4 | 6 | 0.0013004 | 0.0003259 | 0 | 0 |  | 1 | TRUE | wye
4 | LV_5744-2_0_5_load_7 | 8 | 0.0020852 | 0.00052259 | 0 | 0 |  | 1 | TRUE | wye
5 | LV_5744-2_0_5_load_14 | 9 | 0.0012927 | 0.00032399 | 0 | 0 |  | 1 | TRUE | wye
6 | LV_5744-2_0_5_load_17 | 11 | 0.0043062 | 0.0010792 | 0 | 0 |  | 1 | TRUE | wye
7 | LV_5744-2_0_5_load_16 | 12 | 0.0050872 | 0.001275 | 0 | 0 |  | 1 | TRUE | wye
8 | LV_5744-2_0_5_load_79 | 13 | 0.00084871 | 0.00021271 | 0 | 0 |  | 1 | TRUE | wye
9 | LV_5744-2_0_5_load_18 | 14 | 0.0023183 | 0.00058103 | 0 | 0 |  | 1 | TRUE | wye
10 | LV_5744-2_0_5_load_51 | 16 | 0.0014129 | 0.00035411 | 0 | 0 |  | 1 | TRUE | wye
11 | LV_5744-2_0_5_load_55 | 18 | 0.003295 | 0.0008258 | 0 | 0 |  | 1 | TRUE | wye
12 | LV_5744-2_0_5_load_9 | 19 | 0.0013441 | 0.00033685 | 0 | 0 |  | 1 | TRUE | wye
13 | LV_5744-2_0_5_load_12 | 21 | 0.0023565 | 0.00059059 | 0 | 0 |  | 1 | TRUE | wye
14 | LV_5744-2_0_5_load_13 | 22 | 0.0025123 | 0.00062965 | 0 | 0 |  | 1 | TRUE | wye
15 | LV_5744-2_0_5_load_19 | 23 | 0.0023631 | 0.00059226 | 0 | 0 |  | 1 | TRUE | wye
16 | LV_5744-2_0_5_load_44 | 25 | 0.0023291 | 0.00058372 | 0 | 0 |  | 1 | TRUE | wye
17 | LV_5744-2_0_5_load_37 | 26 | 0.0022382 | 0.00056093 | 0 | 0 |  | 1 | TRUE | wye
18 | LV_5744-2_0_5_load_20 | 28 | 0.00044169 | 0.0001107 | 0 | 0 |  | 1 | TRUE | wye
19 | LV_5744-2_0_5_load_21 | 29 | 0.0011223 | 0.00028127 | 0 | 0 |  | 1 | TRUE | wye
20 | LV_5744-2_0_5_load_24 | 31 | 0.0029111 | 0.00072959 | 0 | 0 |  | 1 | TRUE | wye
21 | LV_5744-2_0_5_load_53 | 33 | 0.0022784 | 0.00057102 | 0 | 0 |  | 1 | TRUE | wye
22 | LV_5744-2_0_5_load_30 | 34 | 0.0022938 | 0.00057489 | 0 | 0 |  | 1 | TRUE | wye
23 | LV_5744-2_0_5_load_54 | 36 | 0.0021023 | 0.00052687 | 0 | 0 |  | 1 | TRUE | wye
24 | LV_5744-2_0_5_load_28 | 37 | 0.0075188 | 0.0018844 | 0 | 0 |  | 1 | TRUE | wye
25 | LV_5744-2_0_5_load_62 | 38 | 0.0051511 | 0.001291 | 0 | 0 |  | 1 | TRUE | wye
26 | LV_5744-2_0_5_load_58 | 39 | 0.0036286 | 0.00090942 | 0 | 0 |  | 1 | TRUE | wye
27 | LV_5744-2_0_5_load_64 | 42 | 0.0025812 | 0.00064691 | 0 | 0 |  | 1 | TRUE | wye
28 | LV_5744-2_0_5_load_61 | 43 | 0.0018195 | 0.000456 | 0 | 0 |  | 1 | TRUE | wye
29 | LV_5744-2_0_5_load_40 | 45 | 0.0016357 | 0.00040993 | 0 | 0 |  | 1 | TRUE | wye
30 | LV_5744-2_0_5_load_56 | 46 | 0.002974 | 0.00074536 | 0 | 0 |  | 1 | TRUE | wye
31 | LV_5744-2_0_5_load_27 | 47 | 0.0031034 | 0.00077778 | 0 | 0 |  | 1 | TRUE | wye
32 | LV_5744-2_0_5_load_29 | 48 | 0.0037715 | 0.00094522 | 0 | 0 |  | 1 | TRUE | wye
33 | LV_5744-2_0_5_load_32 | 49 | 0.0059172 | 0.001483 | 0 | 0 |  | 1 | TRUE | wye
34 | LV_5744-2_0_5_load_33 | 50 | 0.0032778 | 0.0008215 | 0 | 0 |  | 1 | TRUE | wye
35 | LV_5744-2_0_5_load_34 | 51 | 0.0029651 | 0.00074313 | 0 | 0 |  | 1 | TRUE | wye
36 | LV_5744-2_0_5_load_35 | 52 | 0.0017423 | 0.00043665 | 0 | 0 |  | 1 | TRUE | wye
37 | LV_5744-2_0_5_load_36 | 53 | 0.0038545 | 0.00096603 | 0 | 0 |  | 1 | TRUE | wye
38 | LV_5744-2_0_5_load_52 | 54 | 0.001445 | 0.00036216 | 0 | 0 |  | 1 | TRUE | wye
39 | LV_5744-2_0_5_load_45 | 55 | 0.0032381 | 0.00081154 | 0 | 0 |  | 1 | TRUE | wye
40 | LV_5744-2_0_5_load_63 | 56 | 0.0038231 | 0.00095816 | 0 | 0 |  | 1 | TRUE | wye
41 | LV_5744-2_0_5_load_46 | 60 | 0.0025468 | 0.00063828 | 0 | 0 |  | 1 | TRUE | wye
42 | LV_5744-2_0_5_load_65 | 61 | 0.0051407 | 0.0012884 | 0 | 0 |  | 1 | TRUE | wye
43 | LV_5744-2_0_5_load_59 | 62 | 0.0020042 | 0.00050229 | 0 | 0 |  | 1 | TRUE | wye
44 | LV_5744-2_0_5_load_67 | 64 | 0.0042627 | 0.0010683 | 0 | 0 |  | 1 | TRUE | wye
45 | LV_5744-2_0_5_load_70 | 65 | 0.0045073 | 0.0011296 | 0 | 0 |  | 1 | TRUE | wye
46 | LV_5744-2_0_5_load_71 | 66 | 0.0030565 | 0.00076604 | 0 | 0 |  | 1 | TRUE | wye
47 | LV_5744-2_0_5_load_72 | 67 | 0.0018818 | 0.00047162 | 0 | 0 |  | 1 | TRUE | wye
48 | LV_5744-2_0_5_load_77 | 69 | 0.00098859 | 0.00024776 | 0 | 0 |  | 1 | TRUE | wye
49 | LV_5744-2_0_5_load_76 | 70 | 0.00056992 | 0.00014284 | 0 | 0 |  | 1 | TRUE | wye
50 | LV_5744-2_0_5_load_75 | 71 | 0.00048025 | 0.00012036 | 0 | 0 |  | 1 | TRUE | wye

## ext_grid
| name | bus | vm_pu | va_degree | slack_weight | in_service
0 |  | 15 | 1 | 0 | 1 | TRUE

## line
| name | std_type | from_bus | to_bus | length_km | r_ohm_per_km | x_ohm_per_km | c_nf_per_km | g_us_per_km | max_i_ka | df | parallel | type | in_service
0 | LV_5744-2_0_5_line_0 | NAYY 4x150 SE | 0 | 1 | 0.067963 | 0.208 | 0.08 | 261 | 0 | 0.27 | 1 | 1 | cs | TRUE
1 | LV_5744-2_0_5_line_1 | NAYY 4x150 SE | 1 | 2 | 0.079015 | 0.208 | 0.08 | 261 | 0 | 0.27 | 1 | 1 | cs | TRUE
2 | LV_5744-2_0_5_line_2 | NAYY 4x150 SE | 2 | 3 | 0.01601 | 0.208 | 0.08 | 261 | 0 | 0.27 | 1 | 1 | cs | TRUE
3 | LV_5744-2_0_5_line_3 | NAYY 4x150 SE | 3 | 4 | 0.018894 | 0.208 | 0.08 | 261 | 0 | 0.27 | 1 | 1 | cs | TRUE
4 | LV_5744-2_0_5_line_4 | NAYY 4x150 SE | 4 | 8 | 0.023425 | 0.208 | 0.08 | 261 | 0 | 0.27 | 1 | 1 | cs | TRUE
5 | LV_5744-2_0_5_line_5 | NAYY 4x150 SE | 4 | 5 | 0.029702 | 0.208 | 0.08 | 261 | 0 | 0.27 | 1 | 1 | cs | TRUE
6 | LV_5744-2_0_5_line_6 | NAYY 4x150 SE | 5 | 6 | 0.048732 | 0.208 | 0.08 | 261 | 0 | 0.27 | 1 | 1 | cs | TRUE
7 | LV_5744-2_0_5_line_7 | NAYY 4x150 SE | 6 | 7 | 0.042768 | 0.208 | 0.08 | 261 | 0 | 0.27 | 1 | 1 | cs | TRUE
8 | LV_5744-2_0_5_line_8 | NAYY 4x150 SE | 7 | 9 | 0.034704 | 0.208 | 0.08 | 261 | 0 | 0.27 | 1 | 1 | cs | TRUE
9 | LV_5744-2_0_5_line_9 | NAYY 4x150 SE | 7 | 10 | 0.07674 | 0.208 | 0.08 | 261 | 0 | 0.27 | 1 | 1 | cs | TRUE
10 | LV_5744-2_0_5_line_10 | NAYY 4x150 SE | 8 | 11 | 0.023605 | 0.208 | 0.08 | 261 | 0 | 0.27 | 1 | 1 | cs | TRUE
11 | LV_5744-2_0_5_line_11 | NAYY 4x150 SE | 9 | 12 | 0.020768 | 0.208 | 0.08 | 261 | 0 | 0.27 | 1 | 1 | cs | TRUE
12 | LV_5744-2_0_5_line_12 | NAYY 4x150 SE | 10 | 13 | 0.07159 | 0.208 | 0.08 | 261 | 0 | 0.27 | 1 | 1 | cs | TRUE
13 | LV_5744-2_0_5_line_13 | NAYY 4x150 SE | 11 | 14 | 0.025364 | 0.208 | 0.08 | 261 | 0 | 0.27 | 1 | 1 | cs | TRUE
14 | LV_5744-2_0_5_line_14 | NAYY 4x150 SE | 13 | 27 | 0.1413 | 0.208 | 0.08 | 261 | 0 | 0.27 | 1 | 1 | cs | TRUE
15 | LV_5744-2_0_5_line_15 | NAYY 4x150 SE | 14 | 23 | 0.0064306 | 0.208 | 0.08 | 261 | 0 | 0.27 | 1 | 1 | cs | TRUE
16 | LV_5744-2_0_5_line_16 | NAYY 4x150 SE | 15 | 16 | 0.018407 | 0.208 | 0.08 | 261 | 0 | 0.27 | 1 | 2 | cs | TRUE
17 | LV_5744-2_0_5_line_17 | NAYY 4x150 SE | 15 | 17 | 0.045424 | 0.208 | 0.08 | 261 | 0 | 0.27 | 1 | 2 | cs | TRUE
18 | LV_5744-2_0_5_line_18 | NAYY 4x150 SE | 15 | 18 | 0.069509 | 0.208 | 0.08 | 261 | 0 | 0.27 | 1 | 1 | cs | TRUE
19 | LV_5744-2_0_5_line_19 | NAYY 4x150 SE | 16 | 40 | 0.021667 | 0.208 | 0.08 | 261 | 0 | 0.27 | 1 | 2 | cs | TRUE
20 | LV_5744-2_0_5_line_20 | NAYY 4x150 SE | 17 | 41 | 0.052221 | 0.208 | 0.08 | 261 | 0 | 0.27 | 1 | 1 | cs | TRUE
21 | LV_5744-2_0_5_line_21 | NAYY 4x150 SE | 17 | 42 | 0.0063696 | 0.208 | 0.08 | 261 | 0 | 0.27 | 1 | 1 | cs | TRUE
22 | LV_5744-2_0_5_line_22 | NAYY 4x150 SE | 18 | 46 | 0.011461 | 0.208 | 0.08 | 261 | 0 | 0.27 | 1 | 1 | cs | TRUE
23 | LV_5744-2_0_5_line_23 | NAYY 4x150 SE | 19 | 20 | 0.031862 | 0.208 | 0.08 | 261 | 0 | 0.27 | 1 | 1 | cs | TRUE
24 | LV_5744-2_0_5_line_24 | NAYY 4x150 SE | 20 | 21 | 0.011286 | 0.208 | 0.08 | 261 | 0 | 0.27 | 1 | 1 | cs | TRUE
25 | LV_5744-2_0_5_line_25 | NAYY 4x150 SE | 20 | 22 | 0.023979 | 0.208 | 0.08 | 261 | 0 | 0.27 | 1 | 1 | cs | TRUE
26 | LV_5744-2_0_5_line_26 | NAYY 4x150 SE | 21 | 23 | 0.032995 | 0.208 | 0.08 | 261 | 0 | 0.27 | 1 | 1 | cs | TRUE
27 | LV_5744-2_0_5_line_27 | NAYY 4x150 SE | 22 | 24 | 0.028286 | 0.208 | 0.08 | 261 | 0 | 0.27 | 1 | 1 | cs | TRUE
28 | LV_5744-2_0_5_line_28 | NAYY 4x150 SE | 24 | 25 | 0.04242 | 0.208 | 0.08 | 261 | 0 | 0.27 | 1 | 2 | cs | TRUE
29 | LV_5744-2_0_5_line_29 | NAYY 4x150 SE | 24 | 26 | 0.011566 | 0.208 | 0.08 | 261 | 0 | 0.27 | 1 | 1 | cs | TRUE
30 | LV_5744-2_0_5_line_30 | NAYY 4x150 SE | 25 | 40 | 0.0043328 | 0.208 | 0.08 | 261 | 0 | 0.27 | 1 | 2 | cs | TRUE
31 | LV_5744-2_0_5_line_31 | NAYY 4x150 SE | 27 | 69 | 0.02897 | 0.208 | 0.08 | 261 | 0 | 0.27 | 1 | 1 | cs | TRUE
32 | LV_5744-2_0_5_line_32 | NAYY 4x150 SE | 28 | 29 | 0.010943 | 0.208 | 0.08 | 261 | 0 | 0.27 | 1 | 1 | cs | TRUE
33 | LV_5744-2_0_5_line_33 | NAYY 4x150 SE | 28 | 30 | 0.053643 | 0.208 | 0.08 | 261 | 0 | 0.27 | 1 | 1 | cs | TRUE
34 | LV_5744-2_0_5_line_34 | NAYY 4x150 SE | 30 | 31 | 0.039232 | 0.208 | 0.08 | 261 | 0 | 0.27 | 1 | 1 | cs | TRUE
35 | LV_5744-2_0_5_line_35 | NAYY 4x150 SE | 30 | 32 | 0.00591 | 0.208 | 0.08 | 261 | 0 | 0.27 | 1 | 1 | cs | TRUE
36 | LV_5744-2_0_5_line_36 | NAYY 4x150 SE | 31 | 33 | 0.028882 | 0.208 | 0.08 | 261 | 0 | 0.27 | 1 | 1 | cs | TRUE
37 | LV_5744-2_0_5_line_37 | NAYY 4x150 SE | 32 | 34 | 0.017677 | 0.208 | 0.08 | 261 | 0 | 0.27 | 1 | 1 | cs | TRUE
38 | LV_5744-2_0_5_line_38 | NAYY 4x150 SE | 32 | 35 | 0.00907 | 0.208 | 0.08 | 261 | 0 | 0.27 | 1 | 1 | cs | TRUE
39 | LV_5744-2_0_5_line_39 | NAYY 4x150 SE | 33 | 36 | 0.0047056 | 0.208 | 0.08 | 261 | 0 | 0.27 | 1 | 1 | cs | TRUE
40 | LV_5744-2_0_5_line_40 | NAYY 4x150 SE | 34 | 37 | 0.01406 | 0.208 | 0.08 | 261 | 0 | 0.27 | 1 | 1 | cs | TRUE
41 | LV_5744-2_0_5_line_41 | NAYY 4x150 SE | 35 | 38 | 0.0017821 | 0.208 | 0.08 | 261 | 0 | 0.27 | 1 | 1 | cs | TRUE
42 | LV_5744-2_0_5_line_42 | NAYY 4x150 SE | 35 | 39 | 0.014139 | 0.208 | 0.08 | 261 | 0 | 0.27 | 1 | 1 | cs | TRUE
43 | LV_5744-2_0_5_line_43 | NAYY 4x150 SE | 36 | 63 | 0.023805 | 0.208 | 0.08 | 261 | 0 | 0.27 | 1 | 1 | cs | TRUE
44 | LV_5744-2_0_5_line_44 | NAYY 4x150 SE | 37 | 47 | 0.026242 | 0.208 | 0.08 | 261 | 0 | 0.27 | 1 | 1 | cs | TRUE
45 | LV_5744-2_0_5_line_45 | NAYY 4x150 SE | 38 | 56 | 0.012442 | 0.208 | 0.08 | 261 | 0 | 0.27 | 1 | 1 | cs | TRUE
46 | LV_5744-2_0_5_line_46 | NAYY 4x150 SE | 40 | 44 | 0.006378 | 0.208 | 0.08 | 261 | 0 | 0.27 | 1 | 1 | cs | TRUE
47 | LV_5744-2_0_5_line_47 | NAYY 4x150 SE | 41 | 43 | 0.0058746 | 0.208 | 0.08 | 261 | 0 | 0.27 | 1 | 1 | cs | TRUE
48 | LV_5744-2_0_5_line_48 | NAYY 4x150 SE | 42 | 58 | 0.047057 | 0.208 | 0.08 | 261 | 0 | 0.27 | 1 | 1 | cs | TRUE
49 | LV_5744-2_0_5_line_49 | NAYY 4x150 SE | 43 | 62 | 0.0068977 | 0.208 | 0.08 | 261 | 0 | 0.27 | 1 | 1 | cs | TRUE
50 | LV_5744-2_0_5_line_50 | NAYY 4x150 SE | 44 | 45 | 0.027824 | 0.208 | 0.08 | 261 | 0 | 0.27 | 1 | 1 | cs | TRUE
51 | LV_5744-2_0_5_line_51 | NAYY 4x150 SE | 47 | 48 | 0.0016971 | 0.208 | 0.08 | 261 | 0 | 0.27 | 1 | 1 | cs | TRUE
52 | LV_5744-2_0_5_line_52 | NAYY 4x150 SE | 49 | 50 | 0.01428 | 0.208 | 0.08 | 261 | 0 | 0.27 | 1 | 1 | cs | TRUE
53 | LV_5744-2_0_5_line_53 | NAYY 4x150 SE | 49 | 51 | 0.0019292 | 0.208 | 0.08 | 261 | 0 | 0.27 | 1 | 1 | cs | TRUE
54 | LV_5744-2_0_5_line_54 | NAYY 4x150 SE | 50 | 52 | 0.003695 | 0.208 | 0.08 | 261 | 0 | 0.27 | 1 | 1 | cs | TRUE
55 | LV_5744-2_0_5_line_55 | NAYY 4x150 SE | 51 | 53 | 0.018018 | 0.208 | 0.08 | 261 | 0 | 0.27 | 1 | 1 | cs | TRUE
56 | LV_5744-2_0_5_line_56 | NAYY 4x150 SE | 52 | 54 | 0.009094 | 0.208 | 0.08 | 261 | 0 | 0.27 | 1 | 1 | cs | TRUE
57 | LV_5744-2_0_5_line_57 | NAYY 4x150 SE | 53 | 55 | 0.015859 | 0.208 | 0.08 | 261 | 0 | 0.27 | 1 | 1 | cs | TRUE
58 | LV_5744-2_0_5_line_58 | NAYY 4x150 SE | 54 | 56 | 0.0051214 | 0.208 | 0.08 | 261 | 0 | 0.27 | 1 | 1 | cs | TRUE
59 | LV_5744-2_0_5_line_59 | NAYY 4x150 SE | 55 | 57 | 0.048432 | 0.208 | 0.08 | 261 | 0 | 0.27 | 1 | 1 | cs | TRUE
60 | LV_5744-2_0_5_line_60 | NAYY 4x150 SE | 57 | 60 | 0.10282 | 0.208 | 0.08 | 261 | 0 | 0.27 | 1 | 1 | cs | TRUE
61 | LV_5744-2_0_5_line_61 | NAYY 4x150 SE | 57 | 59 | 0.03398 | 0.208 | 0.08 | 261 | 0 | 0.27 | 1 | 1 | cs | TRUE
62 | LV_5744-2_0_5_line_62 | NAYY 4x150 SE | 58 | 59 | 0.034545 | 0.208 | 0.08 | 261 | 0 | 0.27 | 1 | 1 | cs | TRUE
63 | LV_5744-2_0_5_line_63 | NAYY 4x150 SE | 59 | 61 | 0.040831 | 0.208 | 0.08 | 261 | 0 | 0.27 | 1 | 1 | cs | TRUE
64 | LV_5744-2_0_5_line_64 | NAYY 4x150 SE | 63 | 64 | 0.0023087 | 0.208 | 0.08 | 261 | 0 | 0.27 | 1 | 1 | cs | TRUE
65 | LV_5744-2_0_5_line_65 | NAYY 4x150 SE | 65 | 66 | 0.030636 | 0.208 | 0.08 | 261 | 0 | 0.27 | 1 | 1 | cs | TRUE
66 | LV_5744-2_0_5_line_66 | NAYY 4x150 SE | 65 | 67 | 0.012144 | 0.208 | 0.08 | 261 | 0 | 0.27 | 1 | 1 | cs | TRUE
67 | LV_5744-2_0_5_line_67 | NAYY 4x150 SE | 66 | 68 | 0.014097 | 0.208 | 0.08 | 261 | 0 | 0.27 | 1 | 1 | cs | TRUE
68 | LV_5744-2_0_5_line_68 | NAYY 4x150 SE | 68 | 70 | 0.0092798 | 0.208 | 0.08 | 261 | 0 | 0.27 | 1 | 1 | cs | TRUE
69 | LV_5744-2_0_5_line_69 | NAYY 4x150 SE | 68 | 71 | 0.018203 | 0.208 | 0.08 | 261 | 0 | 0.27 | 1 | 1 | cs | TRUE
70 | LV_5744-2_0_5_line_70 | NAYY 4x150 SE | 69 | 70 | 0.33977 | 0.208 | 0.08 | 261 | 0 | 0.27 | 1 | 1 | cs | TRUE

## trafo
| name | std_type | hv_bus | lv_bus | sn_mva | vn_hv_kv | vn_lv_kv | vk_percent | vkr_percent | pfe_kw | i0_percent | shift_degree | tap_side | tap_neutral | tap_min | tap_max | tap_step_percent | tap_step_degree | tap_pos | tap_phase_shifter | parallel | df | in_service
0 | LV_5744-2_0_5_trafo_26 | 0.25 MVA 20/0.4 kV | 72 | 15 | 0.25 | 20 | 0.4 | 6 | 1.44 | 0.8 | 0.32 | 150 | hv | 0 | -2 | 2 | 2.5 | 0 | 0 | FALSE | 1 | 1 | TRUE

## line_geodata
| x0 | y0 | x1 | y1 | x2 | y2 | x3 | y3 | x4 | y4 | x5 | y5 | x6 | y6 | x7 | y7 | x8 | y8
0 | 2522058.5278 | 1176058.7911 | 2522053.6196 | 1176062.8685 | 2522047.46 | 1176066.5285 | 2522026.8929 | 1176076.2242 | 2522022.6897 | 1176078.08 | 2522018.1096 | 1176078.5843 | 2521996.1095 | 1176073.9797
1 | 2522058.5278 | 1176058.7911 | 2522043.2575 | 1176046.716 | 2522038.0332 | 1176042.9484 | 2522032.5431 | 1176039.3177 | 2522008.7403 | 1176027.1537 | 2521997.8417 | 1176020.8808 | 2521991.8143 | 1176016.9086
2 | 2521979.1626 | 1176007.1159 | 2521983.4991 | 1176010.795 | 2521990.4471 | 1176016.0076 | 2521991.8143 | 1176016.9086
3 | 2521979.1626 | 1176007.1159 | 2521967.918 | 1176010.6645 | 2521963.2762 | 1176011.7145 | 2521960.9029 | 1176012.0345
4 | 2521960.9029 | 1176012.0345 | 2521957.1939 | 1176012.5164 | 2521937.6999 | 1176015.2529
5 | 2521960.9029 | 1176012.0345 | 2521960.3959 | 1176017.7111 | 2521958.5846 | 1176041.6457
6 | 2521958.5846 | 1176041.6457 | 2521958.2113 | 1176046.5788 | 2521956.8124 | 1176062.4175 | 2521955.2365 | 1176072.2994 | 2521953.3114 | 1176080.6072 | 2521952.0867 | 1176083.4137 | 2521947.6654 | 1176087.885
7 | 2521974.6621 | 1176119.3074 | 2521969.6655 | 1176114.2473 | 2521964.3277 | 1176110.5702 | 2521959.8746 | 1176106.7371 | 2521956.1282 | 1176102.5834 | 2521951.8927 | 1176097.2688 | 2521947.1798 | 1176090.5151 | 2521947.6654 | 1176087.885 | 2521947.6654 | 1176087.885
8 | 2521974.6621 | 1176119.3074 | 2521971.3161 | 1176118.306 | 2521967.873 | 1176117.4837 | 2521961.9098 | 1176116.2606 | 2521951.7872 | 1176114.3914 | 2521942.9884 | 1176112.6161 | 2521940.7246 | 1176112.1358
9 | 2522037.6205 | 1176163.3026 | 2522028.5306 | 1176157.9511 | 2522019.313 | 1176151.0225 | 2522004.0074 | 1176140.3266 | 2521988.8202 | 1176129.9293 | 2521979.9112 | 1176123.8084 | 2521974.6621 | 1176119.3074
10 | 2521937.6999 | 1176015.2529 | 2521932.3108 | 1176016.0093 | 2521924.486 | 1176016.834 | 2521918.9282 | 1176017.4068 | 2521914.293 | 1176018.2271
11 | 2521921.357 | 1176105.1603 | 2521926.472 | 1176108.162 | 2521932.2259 | 1176110.3328 | 2521940.7246 | 1176112.1358
12 | 2521966.5423 | 1176153.211 | 2522013.9747 | 1176160.2085 | 2522037.6205 | 1176163.3026
13 | 2521889.3171 | 1176022.6468 | 2521914.293 | 1176018.2271
14 | 2521966.5423 | 1176153.211 | 2521906.8136 | 1176281.2649
15 | 2521889.3171 | 1176022.6468 | 2521884.0658 | 1176023.5761 | 2521882.9873 | 1176023.7809
16 | 2521924.2513 | 1175978.3255 | 2521905.9273 | 1175980.0761
17 | 2521883.2149 | 1175960.7056 | 2521887.14 | 1175961.5549 | 2521902.4553 | 1175966.4915 | 2521903.4841 | 1175966.8338 | 2521911.7137 | 1175969.4837 | 2521919.2527 | 1175973.1209 | 2521924.2513 | 1175978.3255
18 | 2521924.2513 | 1175978.3255 | 2521927.3775 | 1175974.7715 | 2521932.1651 | 1175973.1749 | 2521937.0827 | 1175972.755 | 2521961.6654 | 1175970.8336 | 2521968.723 | 1175969.7855 | 2521973.4795 | 1175968.734 | 2521991.1047 | 1175964.4891
19 | 2521884.3584 | 1175982.1367 | 2521905.9273 | 1175980.0761
20 | 2521883.2149 | 1175960.7056 | 2521888.6739 | 1175958.422 | 2521924.4264 | 1175950.718 | 2521934.1591 | 1175949.0458
21 | 2521883.2149 | 1175960.7056 | 2521876.9752 | 1175959.4258
22 | 2521991.1047 | 1175964.4891 | 2521998.6123 | 1175962.6809 | 2522002.2052 | 1175961.6463
23 | 2521839.6402 | 1176032.672 | 2521834.7719 | 1176033.9363 | 2521829.4359 | 1176035.6847 | 2521820.2499 | 1176038.8175 | 2521809.3454 | 1176042.5072
24 | 2521839.6402 | 1176032.672 | 2521845.1831 | 1176030.9653 | 2521850.5723 | 1176029.9376
25 | 2521839.6402 | 1176032.672 | 2521841.0007 | 1176029.7303 | 2521844.4631 | 1176026.7611 | 2521849.5422 | 1176024.6603 | 2521851.2722 | 1176023.6705 | 2521852.632 | 1176022.4298 | 2521852.6291 | 1176020.4509 | 2521852.3832 | 1176016.2516 | 2521852.2825 | 1176015.5981
26 | 2521850.5723 | 1176029.9376 | 2521852.1299 | 1176029.6406 | 2521882.9873 | 1176023.7809
27 | 2521840.3799 | 1175994.4731 | 2521849.3933 | 1175996.857 | 2521852.2825 | 1176015.5981
28 | 2521840.3799 | 1175994.4731 | 2521862.652 | 1175992.9928 | 2521867.3504 | 1175991.0082 | 2521880.7136 | 1175985.1971 | 2521881.0402 | 1175984.9229
29 | 2521840.3799 | 1175994.4731 | 2521828.8256 | 1175994.9864
30 | 2521884.3584 | 1175982.1367 | 2521881.0402 | 1175984.9229
31 | 2521906.8136 | 1176281.2649 | 2521898.6384 | 1176288.0199 | 2521890.0216 | 1176292.5683 | 2521881.9836 | 1176295.6871
32 | 2522012.5973 | 1175847.8489 | 2522017.436 | 1175846.1004 | 2522022.9357 | 1175844.2648
33 | 2521965.593 | 1175873.336 | 2521966.6367 | 1175872.4774 | 2521990.5548 | 1175857.6461 | 2521996.3192 | 1175854.736 | 2522006.2966 | 1175850.1256 | 2522012.5973 | 1175847.8489
34 | 2521965.593 | 1175873.336 | 2521964.1237 | 1175867.9408 | 2521965.5296 | 1175862.6083 | 2521967.885 | 1175856.2183 | 2521969.8994 | 1175849.4769 | 2521969.8995 | 1175843.6179 | 2521969.0266 | 1175837.0588 | 2521968.7851 | 1175835.2717
35 | 2521960.5341 | 1175876.4148 | 2521965.593 | 1175873.336
36 | 2521968.7851 | 1175835.2717 | 2521967.5375 | 1175826.0383 | 2521966.5765 | 1175820.3475 | 2521966.224 | 1175812.6587 | 2521966.3674 | 1175806.5635
37 | 2521960.5341 | 1175876.4148 | 2521962.3732 | 1175880.2709 | 2521965.6507 | 1175881.8736 | 2521975.3964 | 1175881.4176
38 | 2521960.5341 | 1175876.4148 | 2521952.5407 | 1175880.7437
39 | 2521966.8287 | 1175801.8864 | 2521966.4011 | 1175805.1297 | 2521966.3674 | 1175806.5635
40 | 2521989.441 | 1175880.7604 | 2521975.3964 | 1175881.4176
41 | 2521952.5407 | 1175880.7437 | 2521950.8541 | 1175881.3191
42 | 2521952.5407 | 1175880.7437 | 2521954.7955 | 1175887.1626 | 2521955.9838 | 1175893.8733 | 2521956.0826 | 1175894.3844
43 | 2521972.5255 | 1175778.801 | 2521971.2615 | 1175783.2979 | 2521969.5519 | 1175789.3794 | 2521968.1131 | 1175795.1237 | 2521967.2777 | 1175798.481 | 2521966.8287 | 1175801.8864
44 | 2522015.5776 | 1175878.5892 | 2522006.9346 | 1175879.7347 | 2521991.6649 | 1175880.6563 | 2521989.441 | 1175880.7604
45 | 2521939.0763 | 1175885.3293 | 2521939.1914 | 1175885.2981 | 2521950.8541 | 1175881.3191
46 | 2521877.9907 | 1175982.7423 | 2521884.3584 | 1175982.1367
47 | 2521934.1591 | 1175949.0458 | 2521939.8558 | 1175947.6109
48 | 2521830.8777 | 1175949.9709 | 2521876.9752 | 1175959.4258
49 | 2521946.5446 | 1175945.9262 | 2521939.8558 | 1175947.6109
50 | 2521877.9907 | 1175982.7423 | 2521871.5872 | 1175982.937 | 2521850.3281 | 1175985.5358
51 | 2522015.5776 | 1175878.5892 | 2522017.26 | 1175878.3662 | 2522017.26 | 1175878.3662
52 | 2521908.0063 | 1175893.7495 | 2521921.7895 | 1175890.0141
53 | 2521908.0063 | 1175893.7495 | 2521906.1442 | 1175894.2541
54 | 2521921.7895 | 1175890.0141 | 2521925.3558 | 1175889.0476
55 | 2521906.1442 | 1175894.2541 | 2521904.584 | 1175894.6769 | 2521890.1684 | 1175898.3559 | 2521888.6682 | 1175898.6238
56 | 2521925.3558 | 1175889.0476 | 2521934.1332 | 1175886.6689
57 | 2521873.0079 | 1175901.08 | 2521878.4154 | 1175900.4549 | 2521888.6682 | 1175898.6238
58 | 2521934.1332 | 1175886.6689 | 2521939.0763 | 1175885.3293
59 | 2521824.8575 | 1175898.1522 | 2521843.2795 | 1175900.9579 | 2521852.3082 | 1175901.5738 | 2521860.9519 | 1175901.9724 | 2521868.7671 | 1175901.5702 | 2521873.0079 | 1175901.08
60 | 2521824.8575 | 1175898.1522 | 2521828.0775 | 1175893.5852 | 2521833.8594 | 1175879.1457 | 2521837.4097 | 1175871.7728 | 2521840.3636 | 1175867.3205 | 2521852.1985 | 1175850.4117 | 2521876.0532 | 1175810.8217 | 2521876.3137 | 1175809.5559
61 | 2521809.7787 | 1175926.5546 | 2521808.7908 | 1175918.8185 | 2521821.1998 | 1175902.558 | 2521824.8575 | 1175898.1522
62 | 2521830.8777 | 1175949.9709 | 2521817.2238 | 1175943.4785 | 2521815.1818 | 1175942.2378 | 2521812.7705 | 1175939.6455 | 2521811.5785 | 1175937.3486 | 2521810.418 | 1175931.6048 | 2521809.7787 | 1175926.5546
63 | 2521809.7787 | 1175926.5546 | 2521848.0804 | 1175926.7327 | 2521850.5986 | 1175926.9666
64 | 2521972.5255 | 1175778.801 | 2521973.2931 | 1175776.6237
65 | 2521684.9579 | 1176604.0251 | 2521686.3886 | 1176609.8034 | 2521710.8897 | 1176606.8081
66 | 2521684.9579 | 1176604.0251 | 2521682.5472 | 1176594.2889 | 2521681.746 | 1176592.3328
67 | 2521724.8821 | 1176605.0975 | 2521710.8897 | 1176606.8081
68 | 2521724.8821 | 1176605.0975 | 2521723.0541 | 1176595.9995
69 | 2521724.8821 | 1176605.0975 | 2521737.6594 | 1176604.8637 | 2521741.5761 | 1176608.6148
70 | 2521881.9836 | 1176295.6871 | 2521723.0541 | 1176595.9995

## bus_geodata
| x | y | coords
0 | 2521996.1095 | 1176073.9797
1 | 2522058.5278 | 1176058.7911
2 | 2521991.8143 | 1176016.9086
3 | 2521979.1626 | 1176007.1159
4 | 2521960.9029 | 1176012.0345
5 | 2521958.5846 | 1176041.6457
6 | 2521947.6654 | 1176087.885
7 | 2521974.6621 | 1176119.3074
8 | 2521937.6999 | 1176015.2529
9 | 2521940.7246 | 1176112.1358
10 | 2522037.6205 | 1176163.3026
11 | 2521914.293 | 1176018.2271
12 | 2521921.357 | 1176105.1603
13 | 2521966.5423 | 1176153.211
14 | 2521889.3171 | 1176022.6468
15 | 2521924.2513 | 1175978.3255
16 | 2521905.9273 | 1175980.0761
17 | 2521883.2149 | 1175960.7056
18 | 2521991.1047 | 1175964.4891
19 | 2521809.3454 | 1176042.5072
20 | 2521839.6402 | 1176032.672
21 | 2521850.5723 | 1176029.9376
22 | 2521852.2825 | 1176015.5981
23 | 2521882.9873 | 1176023.7809
24 | 2521840.3799 | 1175994.4731
25 | 2521881.0402 | 1175984.9229
26 | 2521828.8256 | 1175994.9864
27 | 2521906.8136 | 1176281.2649
28 | 2522012.5973 | 1175847.8489
29 | 2522022.9357 | 1175844.2648
30 | 2521965.593 | 1175873.336
31 | 2521968.7851 | 1175835.2717
32 | 2521960.5341 | 1175876.4148
33 | 2521966.3674 | 1175806.5635
34 | 2521975.3963 | 1175881.4176
35 | 2521952.5407 | 1175880.7437
36 | 2521966.8287 | 1175801.8864
37 | 2521989.441 | 1175880.7604
38 | 2521950.8541 | 1175881.3191
39 | 2521956.0826 | 1175894.3844
40 | 2521884.3584 | 1175982.1367
41 | 2521934.1591 | 1175949.0458
42 | 2521876.9752 | 1175959.4258
43 | 2521939.8558 | 1175947.6109
44 | 2521877.9907 | 1175982.7423
45 | 2521850.3281 | 1175985.5358
46 | 2522002.2052 | 1175961.6463
47 | 2522015.5776 | 1175878.5892
48 | 2522017.26 | 1175878.3662
49 | 2521908.0063 | 1175893.7495
50 | 2521921.7895 | 1175890.0141
51 | 2521906.1442 | 1175894.2541
52 | 2521925.3558 | 1175889.0476
53 | 2521888.6682 | 1175898.6238
54 | 2521934.1332 | 1175886.6689
55 | 2521873.0079 | 1175901.08
56 | 2521939.0763 | 1175885.3293
57 | 2521824.8575 | 1175898.1522
58 | 2521830.8777 | 1175949.9709
59 | 2521809.7787 | 1175926.5546
60 | 2521876.3137 | 1175809.5559
61 | 2521850.5986 | 1175926.9666
62 | 2521946.5446 | 1175945.9262
63 | 2521972.5255 | 1175778.8011
64 | 2521973.2931 | 1175776.6237
65 | 2521684.9579 | 1176604.0251
66 | 2521710.8897 | 1176606.8081
67 | 2521681.746 | 1176592.3328
68 | 2521724.8821 | 1176605.0975
69 | 2521881.9836 | 1176295.6871
70 | 2521723.0541 | 1176595.9995
71 | 2521741.5761 | 1176608.6148
72 | 2521903.4841 | 1175966.8338

## line_std_types
| c_nf_per_km | r_ohm_per_km | x_ohm_per_km | max_i_ka | type | q_mm2 | alpha | voltage_rating
NAYY 4x50 SE | 210 | 0.642 | 0.083 | 0.142 | cs | 50 | 0.00403 | LV
NAYY 4x120 SE | 264 | 0.225 | 0.08 | 0.242 | cs | 120 | 0.00403 | LV
NAYY 4x150 SE | 261 | 0.208 | 0.08 | 0.27 | cs | 150 | 0.00403 | LV
NA2XS2Y 1x95 RM/25 12/20 kV | 216 | 0.313 | 0.132 | 0.252 | cs | 95 | 0.00403 | MV
NA2XS2Y 1x185 RM/25 12/20 kV | 273 | 0.161 | 0.117 | 0.362 | cs | 185 | 0.00403 | MV
NA2XS2Y 1x240 RM/25 12/20 kV | 304 | 0.122 | 0.112 | 0.421 | cs | 240 | 0.00403 | MV
NA2XS2Y 1x95 RM/25 6/10 kV | 315 | 0.313 | 0.123 | 0.249 | cs | 95 | 0.00403 | MV
NA2XS2Y 1x185 RM/25 6/10 kV | 406 | 0.161 | 0.11 | 0.358 | cs | 185 | 0.00403 | MV
NA2XS2Y 1x240 RM/25 6/10 kV | 456 | 0.122 | 0.105 | 0.416 | cs | 240 | 0.00403 | MV
NA2XS2Y 1x150 RM/25 12/20 kV | 250 | 0.206 | 0.116 | 0.319 | cs | 150 | 0.00403 | MV
NA2XS2Y 1x120 RM/25 12/20 kV | 230 | 0.253 | 0.119 | 0.283 | cs | 120 | 0.00403 | MV
NA2XS2Y 1x70 RM/25 12/20 kV | 190 | 0.443 | 0.132 | 0.22 | cs | 70 | 0.00403 | MV
NA2XS2Y 1x150 RM/25 6/10 kV | 360 | 0.206 | 0.11 | 0.315 | cs | 150 | 0.00403 | MV
NA2XS2Y 1x120 RM/25 6/10 kV | 340 | 0.253 | 0.113 | 0.28 | cs | 120 | 0.00403 | MV
NA2XS2Y 1x70 RM/25 6/10 kV | 280 | 0.443 | 0.123 | 0.217 | cs | 70 | 0.00403 | MV
N2XS(FL)2Y 1x120 RM/35 64/110 kV | 112 | 0.153 | 0.166 | 0.366 | cs | 120 | 0.00393 | HV
N2XS(FL)2Y 1x185 RM/35 64/110 kV | 125 | 0.099 | 0.156 | 0.457 | cs | 185 | 0.00393 | HV
N2XS(FL)2Y 1x240 RM/35 64/110 kV | 135 | 0.075 | 0.149 | 0.526 | cs | 240 | 0.00393 | HV
N2XS(FL)2Y 1x300 RM/35 64/110 kV | 144 | 0.06 | 0.144 | 0.588 | cs | 300 | 0.00393 | HV
15-AL1/3-ST1A 0.4 | 11 | 1.8769 | 0.35 | 0.105 | ol | 16 | 0.00403 | LV
24-AL1/4-ST1A 0.4 | 11.25 | 1.2012 | 0.335 | 0.14 | ol | 24 | 0.00403 | LV
48-AL1/8-ST1A 0.4 | 12.2 | 0.5939 | 0.3 | 0.21 | ol | 48 | 0.00403 | LV
94-AL1/15-ST1A 0.4 | 13.2 | 0.306 | 0.29 | 0.35 | ol | 94 | 0.00403 | LV
34-AL1/6-ST1A 10.0 | 9.7 | 0.8342 | 0.36 | 0.17 | ol | 34 | 0.00403 | MV
48-AL1/8-ST1A 10.0 | 10.1 | 0.5939 | 0.35 | 0.21 | ol | 48 | 0.00403 | MV
70-AL1/11-ST1A 10.0 | 10.4 | 0.4132 | 0.339 | 0.29 | ol | 70 | 0.00403 | MV
94-AL1/15-ST1A 10.0 | 10.75 | 0.306 | 0.33 | 0.35 | ol | 94 | 0.00403 | MV
122-AL1/20-ST1A 10.0 | 11.1 | 0.2376 | 0.323 | 0.41 | ol | 122 | 0.00403 | MV
149-AL1/24-ST1A 10.0 | 11.25 | 0.194 | 0.315 | 0.47 | ol | 149 | 0.00403 | MV
34-AL1/6-ST1A 20.0 | 9.15 | 0.8342 | 0.382 | 0.17 | ol | 34 | 0.00403 | MV
48-AL1/8-ST1A 20.0 | 9.5 | 0.5939 | 0.372 | 0.21 | ol | 48 | 0.00403 | MV
70-AL1/11-ST1A 20.0 | 9.7 | 0.4132 | 0.36 | 0.29 | ol | 70 | 0.00403 | MV
94-AL1/15-ST1A 20.0 | 10 | 0.306 | 0.35 | 0.35 | ol | 94 | 0.00403 | MV
122-AL1/20-ST1A 20.0 | 10.3 | 0.2376 | 0.344 | 0.41 | ol | 122 | 0.00403 | MV
149-AL1/24-ST1A 20.0 | 10.5 | 0.194 | 0.337 | 0.47 | ol | 149 | 0.00403 | MV
184-AL1/30-ST1A 20.0 | 10.75 | 0.1571 | 0.33 | 0.535 | ol | 184 | 0.00403 | MV
243-AL1/39-ST1A 20.0 | 11 | 0.1188 | 0.32 | 0.645 | ol | 243 | 0.00403 | MV
48-AL1/8-ST1A 110.0 | 8 | 0.5939 | 0.46 | 0.21 | ol | 48 | 0.00403 | HV
70-AL1/11-ST1A 110.0 | 8.4 | 0.4132 | 0.45 | 0.29 | ol | 70 | 0.00403 | HV
94-AL1/15-ST1A 110.0 | 8.65 | 0.306 | 0.44 | 0.35 | ol | 94 | 0.00403 | HV
122-AL1/20-ST1A 110.0 | 8.5 | 0.2376 | 0.43 | 0.41 | ol | 122 | 0.00403 | HV
149-AL1/24-ST1A 110.0 | 8.75 | 0.194 | 0.41 | 0.47 | ol | 149 | 0.00403 | HV
184-AL1/30-ST1A 110.0 | 8.8 | 0.1571 | 0.4 | 0.535 | ol | 184 | 0.00403 | HV
243-AL1/39-ST1A 110.0 | 9 | 0.1188 | 0.39 | 0.645 | ol | 243 | 0.00403 | HV
305-AL1/39-ST1A 110.0 | 9.2 | 0.0949 | 0.38 | 0.74 | ol | 305 | 0.00403 | HV
490-AL1/64-ST1A 110.0 | 9.75 | 0.059 | 0.37 | 0.96 | ol | 490 | 0.00403 | HV
679-AL1/86-ST1A 110.0 | 9.95 | 0.042 | 0.36 | 1.15 | ol | 679 | 0.00403 | HV
490-AL1/64-ST1A 220.0 | 10 | 0.059 | 0.285 | 0.96 | ol | 490 | 0.00403 | HV
679-AL1/86-ST1A 220.0 | 11.7 | 0.042 | 0.275 | 1.15 | ol | 679 | 0.00403 | HV
490-AL1/64-ST1A 380.0 | 11 | 0.059 | 0.253 | 0.96 | ol | 490 | 0.00403 | HV
679-AL1/86-ST1A 380.0 | 14.6 | 0.042 | 0.25 | 1.15 | ol | 679 | 0.00403 | HV

## trafo_std_types
| i0_percent | pfe_kw | vkr_percent | sn_mva | vn_lv_kv | vn_hv_kv | vk_percent | shift_degree | vector_group | tap_side | tap_neutral | tap_min | tap_max | tap_step_degree | tap_step_percent | tap_phase_shifter
160 MVA 380/110 kV | 0.06 | 60 | 0.25 | 160 | 110 | 380 | 12.2 | 0 | Yy0 | hv | 0 | -9 | 9 | 0 | 1.5 | FALSE
100 MVA 220/110 kV | 0.06 | 55 | 0.26 | 100 | 110 | 220 | 12 | 0 | Yy0 | hv | 0 | -9 | 9 | 0 | 1.5 | FALSE
63 MVA 110/20 kV | 0.04 | 22 | 0.32 | 63 | 20 | 110 | 18 | 150 | YNd5 | hv | 0 | -9 | 9 | 0 | 1.5 | FALSE
40 MVA 110/20 kV | 0.05 | 18 | 0.34 | 40 | 20 | 110 | 16.2 | 150 | YNd5 | hv | 0 | -9 | 9 | 0 | 1.5 | FALSE
25 MVA 110/20 kV | 0.07 | 14 | 0.41 | 25 | 20 | 110 | 12 | 150 | YNd5 | hv | 0 | -9 | 9 | 0 | 1.5 | FALSE
63 MVA 110/10 kV | 0.04 | 22 | 0.32 | 63 | 10 | 110 | 18 | 150 | YNd5 | hv | 0 | -9 | 9 | 0 | 1.5 | FALSE
40 MVA 110/10 kV | 0.05 | 18 | 0.34 | 40 | 10 | 110 | 16.2 | 150 | YNd5 | hv | 0 | -9 | 9 | 0 | 1.5 | FALSE
25 MVA 110/10 kV | 0.07 | 14 | 0.41 | 25 | 10 | 110 | 12 | 150 | YNd5 | hv | 0 | -9 | 9 | 0 | 1.5 | FALSE
0.25 MVA 20/0.4 kV | 0.32 | 0.8 | 1.44 | 0.25 | 0.4 | 20 | 6 | 150 | Yzn5 | hv | 0 | -2 | 2 | 0 | 2.5 | FALSE
0.4 MVA 20/0.4 kV | 0.3375 | 1.35 | 1.425 | 0.4 | 0.4 | 20 | 6 | 150 | Dyn5 | hv | 0 | -2 | 2 | 0 | 2.5 | FALSE
0.63 MVA 20/0.4 kV | 0.2619 | 1.65 | 1.206 | 0.63 | 0.4 | 20 | 6 | 150 | Dyn5 | hv | 0 | -2 | 2 | 0 | 2.5 | FALSE
0.25 MVA 10/0.4 kV | 0.24 | 0.6 | 1.2 | 0.25 | 0.4 | 10 | 4 | 150 | Dyn5 | hv | 0 | -2 | 2 | 0 | 2.5 | FALSE
0.4 MVA 10/0.4 kV | 0.2375 | 0.95 | 1.325 | 0.4 | 0.4 | 10 | 4 | 150 | Dyn5 | hv | 0 | -2 | 2 | 0 | 2.5 | FALSE
0.63 MVA 10/0.4 kV | 0.1873 | 1.18 | 1.0794 | 0.63 | 0.4 | 10 | 4 | 150 | Dyn5 | hv | 0 | -2 | 2 | 0 | 2.5 | FALSE

## trafo3w_std_types
| sn_hv_mva | sn_mv_mva | sn_lv_mva | vn_hv_kv | vn_mv_kv | vn_lv_kv | vk_hv_percent | vk_mv_percent | vk_lv_percent | vkr_hv_percent | vkr_mv_percent | vkr_lv_percent | pfe_kw | i0_percent | shift_mv_degree | shift_lv_degree | vector_group | tap_side | tap_neutral | tap_min | tap_max | tap_step_percent
63/25/38 MVA 110/20/10 kV | 63 | 25 | 38 | 110 | 20 | 10 | 10.4 | 10.4 | 10.4 | 0.28 | 0.32 | 0.35 | 35 | 0.89 | 0 | 0 | YN0yn0yn0 | hv | 0 | -10 | 10 | 1.2
63/25/38 MVA 110/10/10 kV | 63 | 25 | 38 | 110 | 10 | 10 | 10.4 | 10.4 | 10.4 | 0.28 | 0.32 | 0.35 | 35 | 0.89 | 0 | 0 | YN0yn0yn0 | hv | 0 | -10 | 10 | 1.2

## fuse_std_types
| fuse_type | i_rated_a | t_avg | t_min | t_total | x_avg | x_min | x_total
HV 100A | HV 100A | 100 | 0 | [10.0, 3.64, 0.854, 0.281, 0.1, 0.0531, 0.022, 0.01] | [10.0, 4.267, 1.21, 0.403, 0.1, 0.058, 0.022, 0.01] | 0 | [300.0, 350.0, 450.0, 550.0, 700.0, 850.0, 1200.0, 1752.0] | [600.0, 700.0, 900.0, 1150.0, 1665.0, 2000.0, 3000.0, 4313.0]
HV 10A | HV 10A | 10 | 0 | [10.0, 1675.0, 0.344, 0.156, 0.1, 0.0417, 0.0171, 0.01] | [10.0, 1.3, 0.3, 0.155, 0.1, 0.0555, 0.023, 0.01] | 0 | [30.0, 32.0, 35.0, 37.0, 39.0, 50.0, 70.0, 88.0] | [60.0, 70.0, 80.0, 87.0, 94.0, 110.0, 150.0, 216.0]
HV 125A | HV 125A | 125 | 0 | [10.0, 1.82, 0.344, 0.1, 0.0467, 0.0269, 0.01] | [10.0, 2.478, 0.426, 0.1, 0.0427, 0.0211, 0.01] | 0 | [375.0, 500.0, 700.0, 925.0, 1200.0, 1500.0, 2341.0] | [750.0, 1000.0, 1500.0, 2200.0, 3000.0, 4000.0, 5765.0]
HV 160A | HV 160A | 160 | 0 | [10.0, 4.15, 1.03, 0.198, 0.1, 0.051, 0.0172, 0.01] | [10.0, 2.3, 0.734, 0.274, 0.1, 0.046, 0.0177, 0.01] | 0 | [480.0, 550.0, 700.0, 1000.0, 1260.0, 1600.0, 2500.0, 3227.0] | [960.0, 1300.0, 1700.0, 2200.0, 2996.0, 4000.0, 6000.0, 7946.0]
HV 16A | HV 16A | 16 | 0 | [10.0, 0.352, 0.164, 0.1, 0.0649, 0.0342, 0.01] | [10.0, 2.34, 0.722, 0.181, 0.1, 0.055, 0.0296, 0.01] | 0 | [48.0, 60.0, 65.0, 71.0, 80.0, 100.0, 162.0] | [96.0, 110.0, 125.0, 150.0, 168.0, 200.0, 250.0, 398.0]
HV 200A | HV 200A | 200 | 0 | [10.0, 4.267, 1.21, 0.403, 0.1, 0.058, 0.022, 0.01] | [10.0, 3.73, 1.654, 0.328, 0.1, 0.0531, 0.019, 0.01] | 0 | [600.0, 700.0, 900.0, 1150.0, 1665.0, 2000.0, 3000.0, 4313.0] | [1200.0, 1500.0, 1800.0, 2700.0, 3960.0, 5000.0, 7500.0, 10620.0]
HV 20A | HV 20A | 20 | 0 | [10.0, 1.3, 0.3, 0.155, 0.1, 0.0555, 0.023, 0.01] | [10.0, 1.3, 0.161, 0.1, 0.0611, 0.0399, 0.0141, 0.01] | 0 | [60.0, 70.0, 80.0, 87.0, 94.0, 110.0, 150.0, 216.0] | [120.0, 150.0, 200.0, 223.0, 260.0, 300.0, 450.0, 532.0]
HV 25A | HV 25A | 25 | 0 | [10.0, 2.512, 0.833, 0.299, 0.1, 0.0372, 0.0223, 0.01] | [10.0, 3.125, 0.597, 0.198, 0.1, 0.0378, 0.022, 0.01] | 0 | [75.0, 82.0, 90.0, 100.0, 124.0, 170.0, 200.0, 289.0] | [150.0, 170.0, 210.0, 250.0, 294.0, 400.0, 500.0, 711.0]
HV 31.5A | HV 31.5A | 31.5 | 0 | [10.0, 2.34, 0.722, 0.181, 0.1, 0.055, 0.0296, 0.01] | [10.0, 2.84, 0.368, 0.164, 0.1, 0.0621, 0.0378, 0.0195, 0.01] | 0 | [95.0, 110.0, 125.0, 150.0, 165.0, 200.0, 250.0, 390.0] | [189.0, 220.0, 300.0, 350.0, 393.0, 450.0, 530.0, 700.0, 960.0]
HV 40A | HV 40A | 40 | 0 | [10.0, 1.3, 0.161, 0.1, 0.0611, 0.0399, 0.0141, 0.01] | [10.0, 2.05, 0.369, 0.198, 0.1, 0.051, 0.0298, 0.01] | 0 | [120.0, 150.0, 200.0, 223.0, 260.0, 300.0, 450.0, 532.0] | [240.0, 300.0, 400.0, 450.0, 530.0, 650.0, 800.0, 1311.0]
HV 50A | HV 50A | 50 | 0 | [10.0, 3.215, 0.597, 0.198, 0.1, 0.0378, 0.022, 0.01] | [10.0, 3.64, 0.854, 0.281, 0.1, 0.0531, 0.022, 0.01] | 0 | [150.0, 170.0, 210.0, 250.0, 294.0, 400.0, 500.0, 711.0] | [300.0, 350.0, 450.0, 550.0, 700.0, 850.0, 1200.0, 1752.0]
HV 6.3A | HV 6.3A | 6.3 | 0 | [10.0, 1.39, 0.344, 0.168, 0.1, 0.056, 0.0263, 0.01] | [10.0, 1.711, 0.516, 0.198, 0.1, 0.0634, 0.0303, 0.01] | 0 | [19.0, 19.5, 20.4, 20.8, 22.0, 25.0, 32.0, 48.0] | [38.0, 40.0, 43.0, 48.0, 53.0, 60.0, 75.0, 118.0]
HV 63A | HV 63A | 63 | 0 | [10.0, 2.84, 0.368, 0.164, 0.1, 0.0621, 0.0378, 0.0195, 0.01] | [10.0, 1.82, 0.344, 0.1, 0.0467, 0.0269, 0.01] | 0 | [189.0, 220.0, 300.0, 350.0, 393.0, 450.0, 530.0, 700.0, 961.0] | [378.0, 500.0, 700.0, 934.0, 1200.0, 1500.0, 2366.0]
HV 80A | HV 80A | 80 | 0 | [10.0, 2.05, 0.369, 0.198, 0.1, 0.051, 0.0298, 0.01] | [10.0, 4.15, 1.03, 0.198, 0.1, 0.051, 0.0172, 0.01] | 0 | [240.0, 300.0, 400.0, 450.0, 530.0, 650.0, 800.0, 1311.0] | [480.0, 550.0, 700.0, 1000.0, 1260.0, 1600.0, 2500.0, 3227.0]
Siemens NH-1-100 | Siemens NH-1-100 | 100 | [5400.0, 2000.0, 400.0, 20.0, 1.0, 0.2, 0.012, 0.004] | 0 | 0 | [150.0, 190.0, 250.0, 430.0, 900.0, 1250.0, 2700.0, 3600.0] | 0 | 0
Siemens NH-1-125 | Siemens NH-1-125 | 125 | [4800.0, 120.0, 7.0, 0.1, 0.004] | 0 | 0 | [180.0, 400.0, 740.0, 2000.0, 4250.0] | 0 | 0
Siemens NH-1-16 | Siemens NH-1-16 | 16 | [4000.0, 400.0, 2.0, 0.1, 0.04, 0.01] | 0 | 0 | [26.0, 35.0, 75.0, 150.0, 200.0, 300.0] | 0 | 0
Siemens NH-1-160 | Siemens NH-1-160 | 160 | [4800.0, 120.0, 7.0, 0.1, 0.004] | 0 | 0 | [210.0, 500.0, 900.0, 2300.0, 5000.0] | 0 | 0
Siemens NH-1-25 | Siemens NH-1-25 | 25 | [4000.0, 1000.0, 10.0, 0.2, 0.02, 0.01] | 0 | 0 | [40.0, 50.0, 100.0, 210.0, 400.0, 500.0] | 0 | 0
Siemens NH-1-50 | Siemens NH-1-50 | 50 | [4000.0, 40.0, 4.0, 1.0, 0.02, 0.01] | 0 | 0 | [86.0, 200.0, 300.0, 400.0, 1000.0, 1280.0] | 0 | 0
Siemens NH-1-63 | Siemens NH-1-63 | 63 | [4000.0, 100.0, 10.0, 2.0, 0.04, 0.01] | 0 | 0 | [100.0, 200.0, 300.0, 400.0, 1000.0, 1500.0] | 0 | 0
Siemens NH-1-80 | Siemens NH-1-80 | 80 | [4800.0, 120.0, 7.0, 0.1, 0.01] | 0 | 0 | [150.58, 250.0, 450.0, 1150.0, 2470.0] | 0 | 0
Siemens NH-2-1000 | Siemens NH-2-1000 | 1000 | [4800.0, 120.0, 7.0, 0.1, 0.004] | 0 | 0 | [1900.0, 3500.0, 8400.0, 24000.0, 52000.0] | 0 | 0
Siemens NH-2-200 | Siemens NH-2-200 | 200 | [4800.0, 120.0, 7.0, 0.1, 0.004] | 0 | 0 | [280.0, 650.0, 1200.0, 3000.0, 7000.0] | 0 | 0
Siemens NH-2-224 | Siemens NH-2-224 | 224 | [4800.0, 120.0, 7.0, 0.2, 0.04, 0.004] | 0 | 0 | [400.0, 750.0, 1453.0, 3025.0, 4315.0, 7600.0] | 0 | 0
Siemens NH-2-250 | Siemens NH-2-250 | 250 | [4800.0, 120.0, 7.0, 0.1, 0.004] | 0 | 0 | [450.0, 800.0, 1650.0, 4000.0, 8500.0] | 0 | 0
Siemens NH-2-315 | Siemens NH-2-315 | 315 | [4800.0, 120.0, 7.0, 0.1, 0.004] | 0 | 0 | [550.0, 920.0, 1900.0, 5000.0, 11000.0] | 0 | 0
Siemens NH-2-355 | Siemens NH-2-355 | 355 | [4800.0, 120.0, 6.0, 0.1, 0.004] | 0 | 0 | [650.0, 1116.27, 2350.0, 5840.0, 12790.0] | 0 | 0
Siemens NH-2-400 | Siemens NH-2-400 | 400 | [4800.0, 120.0, 7.0, 0.1, 0.004] | 0 | 0 | [720.0, 1350.0, 2800.0, 6500.0, 15000.0] | 0 | 0
Siemens NH-2-425 | Siemens NH-2-425 | 425 | [4800.0, 120.0, 7.0, 0.1, 0.004] | 0 | 0 | [850.0, 1500.0, 3050.0, 7500.0, 16500.0] | 0 | 0
Siemens NH-2-630 | Siemens NH-2-630 | 630 | [4800.0, 120.0, 7.0, 0.1, 0.004] | 0 | 0 | [1200.0, 2000.0, 4800.0, 12000.0, 26000.0] | 0 | 0

## dtypes
| element | column | dtype
0 | bus | name | object
1 | bus | vn_kv | float64
2 | bus | type | object
3 | bus | zone | object
4 | bus | in_service | bool
5 | load | name | object
6 | load | bus | uint32
7 | load | p_mw | float64
8 | load | q_mvar | float64
9 | load | const_z_percent | float64
10 | load | const_i_percent | float64
11 | load | sn_mva | float64
12 | load | scaling | float64
13 | load | in_service | bool
14 | load | type | object
15 | ext_grid | name | object
16 | ext_grid | bus | uint32
17 | ext_grid | vm_pu | float64
18 | ext_grid | va_degree | float64
19 | ext_grid | slack_weight | float64
20 | ext_grid | in_service | bool
21 | line | name | object
22 | line | std_type | object
23 | line | from_bus | uint32
24 | line | to_bus | uint32
25 | line | length_km | float64
26 | line | r_ohm_per_km | float64
27 | line | x_ohm_per_km | float64
28 | line | c_nf_per_km | float64
29 | line | g_us_per_km | float64
30 | line | max_i_ka | float64
31 | line | df | float64
32 | line | parallel | uint32
33 | line | type | object
34 | line | in_service | bool
35 | trafo | name | object
36 | trafo | std_type | object
37 | trafo | hv_bus | uint32
38 | trafo | lv_bus | uint32
39 | trafo | sn_mva | float64
40 | trafo | vn_hv_kv | float64
41 | trafo | vn_lv_kv | float64
42 | trafo | vk_percent | float64
43 | trafo | vkr_percent | float64
44 | trafo | pfe_kw | float64
45 | trafo | i0_percent | float64
46 | trafo | shift_degree | float64
47 | trafo | tap_side | object
48 | trafo | tap_neutral | int32
49 | trafo | tap_min | int32
50 | trafo | tap_max | int32
51 | trafo | tap_step_percent | float64
52 | trafo | tap_step_degree | float64
53 | trafo | tap_pos | int32
54 | trafo | tap_phase_shifter | bool
55 | trafo | parallel | uint32
56 | trafo | df | float64
57 | trafo | in_service | bool
58 | line_geodata | coords | object
59 | bus_geodata | x | float64
60 | bus_geodata | y | float64
61 | bus_geodata | coords | object

## parameters
| version | format_version | converged | OPF_converged | name | f_hz | sn_mva
0 | 2.14.6 | 2.14.0 | FALSE | FALSE |  | 50 | 1