## bus
| name | vn_kv | type | zone | in_service
0 | bus_LV_5744-3_0_4_node_0 | 0.4 | n |  | TRUE
1 | bus_LV_5744-3_0_4_node_1 | 0.4 | n |  | TRUE
2 | bus_LV_5744-3_0_4_node_2 | 0.4 | n |  | TRUE
3 | bus_LV_5744-3_0_4_node_3 | 0.4 | n |  | TRUE
4 | bus_LV_5744-3_0_4_node_4 | 0.4 | n |  | TRUE
5 | bus_LV_5744-3_0_4_node_5 | 0.4 | n |  | TRUE
6 | bus_LV_5744-3_0_4_node_36 | 0.4 | n |  | TRUE
7 | bus_LV_5744-3_0_4_node_77 | 0.4 | n |  | TRUE
8 | bus_LV_5744-3_0_4_node_9 | 0.4 | n |  | TRUE
9 | bus_LV_5744-3_0_4_node_8 | 0.4 | n |  | TRUE
10 | bus_LV_5744-3_0_4_node_6 | 0.4 | n |  | TRUE
11 | bus_LV_5744-3_0_4_node_11 | 0.4 | n |  | TRUE
12 | bus_LV_5744-3_0_4_node_48 | 0.4 | n |  | TRUE
13 | bus_LV_5744-3_0_4_node_49 | 0.4 | n |  | TRUE
14 | bus_LV_5744-3_0_4_node_52 | 0.4 | n |  | TRUE
15 | bus_LV_5744-3_0_4_node_66 | 0.4 | n |  | TRUE
16 | bus_LV_5744-3_0_4_node_59 | 0.4 | n |  | TRUE
17 | bus_LV_5744-3_0_4_node_16 | 0.4 | n |  | TRUE
18 | bus_LV_5744-3_0_4_node_12 | 0.4 | n |  | TRUE
19 | bus_LV_5744-3_0_4_node_13 | 0.4 | n |  | TRUE
20 | bus_LV_5744-3_0_4_node_14 | 0.4 | n |  | TRUE
21 | bus_LV_5744-3_0_4_node_15 | 0.4 | n |  | TRUE
22 | bus_LV_5744-3_0_4_node_47 | 0.4 | n |  | TRUE
23 | bus_LV_5744-3_0_4_node_17 | 0.4 | n |  | TRUE
24 | bus_LV_5744-3_0_4_node_50 | 0.4 | n |  | TRUE
25 | bus_LV_5744-3_0_4_node_18 | 0.4 | n |  | TRUE
26 | bus_LV_5744-3_0_4_node_39 | 0.4 | n |  | TRUE
27 | bus_LV_5744-3_0_4_node_43 | 0.4 | n |  | TRUE
28 | bus_LV_5744-3_0_4_node_76 | 0.4 | n |  | TRUE
29 | bus_LV_5744-3_0_4_node_33 | 0.4 | n |  | TRUE
30 | bus_LV_5744-3_0_4_node_74 | 0.4 | n |  | TRUE
31 | bus_LV_5744-3_0_4_node_53 | 0.4 | n |  | TRUE
32 | bus_LV_5744-3_0_4_node_37 | 0.4 | n |  | TRUE
33 | bus_LV_5744-3_0_4_node_41 | 0.4 | n |  | TRUE
34 | bus_LV_5744-3_0_4_node_19 | 0.4 | n |  | TRUE
35 | bus_LV_5744-3_0_4_node_20 | 0.4 | n |  | TRUE
36 | bus_LV_5744-3_0_4_node_21 | 0.4 | n |  | TRUE
37 | bus_LV_5744-3_0_4_node_22 | 0.4 | n |  | TRUE
38 | bus_LV_5744-3_0_4_node_23 | 0.4 | n |  | TRUE
39 | bus_LV_5744-3_0_4_node_51 | 0.4 | n |  | TRUE
40 | bus_LV_5744-3_0_4_node_54 | 0.4 | n |  | TRUE
41 | bus_LV_5744-3_0_4_node_75 | 0.4 | n |  | TRUE
42 | bus_LV_5744-3_0_4_node_61 | 0.4 | n |  | TRUE
43 | bus_LV_5744-3_0_4_node_26 | 0.4 | n |  | TRUE
44 | bus_LV_5744-3_0_4_node_28 | 0.4 | n |  | TRUE
45 | bus_LV_5744-3_0_4_node_29 | 0.4 | n |  | TRUE
46 | bus_LV_5744-3_0_4_node_24 | 0.4 | n |  | TRUE
47 | bus_LV_5744-3_0_4_node_25 | 0.4 | n |  | TRUE
48 | bus_LV_5744-3_0_4_node_38 | 0.4 | n |  | TRUE
49 | bus_LV_5744-3_0_4_node_46 | 0.4 | n |  | TRUE
50 | bus_LV_5744-3_0_4_node_45 | 0.4 | n |  | TRUE
51 | bus_LV_5744-3_0_4_node_30 | 0.4 | n |  | TRUE
52 | bus_LV_5744-3_0_4_node_31 | 0.4 | n |  | TRUE
53 | bus_LV_5744-3_0_4_node_40 | 0.4 | n |  | TRUE
54 | bus_LV_5744-3_0_4_node_58 | 0.4 | n |  | TRUE
55 | bus_LV_5744-3_0_4_node_62 | 0.4 | n |  | TRUE
56 | bus_LV_5744-3_0_4_node_55 | 0.4 | n |  | TRUE
57 | bus_LV_5744-3_0_4_node_56 | 0.4 | n |  | TRUE
58 | bus_LV_5744-3_0_4_node_57 | 0.4 | n |  | TRUE
59 | bus_LV_5744-3_0_4_node_60 | 0.4 | n |  | TRUE
60 | bus_LV_5744-3_0_4_node_63 | 0.4 | n |  | TRUE
61 | bus_LV_5744-3_0_4_node_64 | 0.4 | n |  | TRUE
62 | bus_LV_5744-3_0_4_node_65 | 0.4 | n |  | TRUE
63 | bus_LV_5744-3_0_4_node_72 | 0.4 | n |  | TRUE
64 | bus_LV_5744-3_0_4_node_68 | 0.4 | n |  | TRUE
65 | bus_LV_5744-3_0_4_node_73 | 0.4 | n |  | TRUE
66 | bus_LV_5744-3_0_4_node_69 | 0.4 | n |  | TRUE
67 | bus_LV_5744-3_0_4_node_70 | 0.4 | n |  | TRUE
68 | bus_LV_5744-3_0_4_node_71 | 0.4 | n |  | TRUE
69 | bus_LV_5744-3_0_4_node_78 | 0.4 | n |  | TRUE
70 | bus_MV_339_0_node_103 | 20 | n |  | TRUE

## load
| name | bus | p_mw | q_mvar | const_z_percent | const_i_percent | sn_mva | scaling | in_service | type
0 | LV_5744-3_0_4_load_0 | 0 | 0.0016334 | 0.00040936 | 0 | 0 |  | 1 | TRUE | wye
1 | LV_5744-3_0_4_load_1 | 1 | 0.0017261 | 0.00043261 | 0 | 0 |  | 1 | TRUE | wye
2 | LV_5744-3_0_4_load_4 | 4 | 0.0017873 | 0.00044794 | 0 | 0 |  | 1 | TRUE | wye
3 | LV_5744-3_0_4_load_5 | 5 | 0.010236 | 0.0025653 | 0 | 0 |  | 1 | TRUE | wye
4 | LV_5744-3_0_4_load_36 | 6 | 0.00071564 | 0.00017936 | 0 | 0 |  | 1 | TRUE | wye
5 | LV_5744-3_0_4_load_77 | 7 | 0.0014583 | 0.00036548 | 0 | 0 |  | 1 | TRUE | wye
6 | LV_5744-3_0_4_load_6 | 10 | 0.0047788 | 0.0011977 | 0 | 0 |  | 1 | TRUE | wye
7 | LV_5744-3_0_4_load_11 | 11 | 0.0044886 | 0.001125 | 0 | 0 |  | 1 | TRUE | wye
8 | LV_5744-3_0_4_load_52 | 14 | 0.0047016 | 0.0011783 | 0 | 0 |  | 1 | TRUE | wye
9 | LV_5744-3_0_4_load_66 | 15 | 0.013185 | 0.0033046 | 0 | 0 |  | 1 | TRUE | wye
10 | LV_5744-3_0_4_load_16 | 17 | 0.006167 | 0.0015456 | 0 | 0 |  | 1 | TRUE | wye
11 | LV_5744-3_0_4_load_12 | 18 | 0.0078373 | 0.0019642 | 0 | 0 |  | 1 | TRUE | wye
12 | LV_5744-3_0_4_load_13 | 19 | 0.0039347 | 0.00098612 | 0 | 0 |  | 1 | TRUE | wye
13 | LV_5744-3_0_4_load_39 | 26 | 0.015889 | 0.0039821 | 0 | 0 |  | 1 | TRUE | wye
14 | LV_5744-3_0_4_load_43 | 27 | 0.011074 | 0.0027753 | 0 | 0 |  | 1 | TRUE | wye
15 | LV_5744-3_0_4_load_76 | 28 | 0.0053216 | 0.0013337 | 0 | 0 |  | 1 | TRUE | wye
16 | LV_5744-3_0_4_load_33 | 29 | 0.0058249 | 0.0014599 | 0 | 0 |  | 1 | TRUE | wye
17 | LV_5744-3_0_4_load_74 | 30 | 0.008916 | 0.0022346 | 0 | 0 |  | 1 | TRUE | wye
18 | LV_5744-3_0_4_load_53 | 31 | 0.0021816 | 0.00054676 | 0 | 0 |  | 1 | TRUE | wye
19 | LV_5744-3_0_4_load_37 | 32 | 0.0068768 | 0.0017235 | 0 | 0 |  | 1 | TRUE | wye
20 | LV_5744-3_0_4_load_41 | 33 | 0.0069058 | 0.0017308 | 0 | 0 |  | 1 | TRUE | wye
21 | LV_5744-3_0_4_load_19 | 34 | 0.0046063 | 0.0011544 | 0 | 0 |  | 1 | TRUE | wye
22 | LV_5744-3_0_4_load_20 | 35 | 0.006199 | 0.0015536 | 0 | 0 |  | 1 | TRUE | wye
23 | LV_5744-3_0_4_load_21 | 36 | 0.0016843 | 0.00042213 | 0 | 0 |  | 1 | TRUE | wye
24 | LV_5744-3_0_4_load_22 | 37 | 0.0023291 | 0.00058372 | 0 | 0 |  | 1 | TRUE | wye
25 | LV_5744-3_0_4_load_51 | 39 | 0.0011214 | 0.00028106 | 0 | 0 |  | 1 | TRUE | wye
26 | LV_5744-3_0_4_load_54 | 40 | 0.0051234 | 0.001284 | 0 | 0 |  | 1 | TRUE | wye
27 | LV_5744-3_0_4_load_75 | 41 | 0.0015775 | 0.00039535 | 0 | 0 |  | 1 | TRUE | wye
28 | LV_5744-3_0_4_load_61 | 42 | 0.0034979 | 0.00087665 | 0 | 0 |  | 1 | TRUE | wye
29 | LV_5744-3_0_4_load_29 | 45 | 0.0027917 | 0.00069968 | 0 | 0 |  | 1 | TRUE | wye
30 | LV_5744-3_0_4_load_24 | 46 | 0.0036128 | 0.00090544 | 0 | 0 |  | 1 | TRUE | wye
31 | LV_5744-3_0_4_load_25 | 47 | 0.0024433 | 0.00061235 | 0 | 0 |  | 1 | TRUE | wye
32 | LV_5744-3_0_4_load_38 | 48 | 0.0020666 | 0.00051794 | 0 | 0 |  | 1 | TRUE | wye
33 | LV_5744-3_0_4_load_46 | 49 | 0.0013648 | 0.00034206 | 0 | 0 |  | 1 | TRUE | wye
34 | LV_5744-3_0_4_load_45 | 50 | 0.0028525 | 0.0007149 | 0 | 0 |  | 1 | TRUE | wye
35 | LV_5744-3_0_4_load_30 | 51 | 0.013267 | 0.0033249 | 0 | 0 |  | 1 | TRUE | wye
36 | LV_5744-3_0_4_load_31 | 52 | 0.0042597 | 0.0010676 | 0 | 0 |  | 1 | TRUE | wye
37 | LV_5744-3_0_4_load_40 | 53 | 0.0024072 | 0.0006033 | 0 | 0 |  | 1 | TRUE | wye
38 | LV_5744-3_0_4_load_62 | 55 | 0.0063475 | 0.0015908 | 0 | 0 |  | 1 | TRUE | wye
39 | LV_5744-3_0_4_load_55 | 56 | 0.0091379 | 0.0022902 | 0 | 0 |  | 1 | TRUE | wye
40 | LV_5744-3_0_4_load_56 | 57 | 0.0058332 | 0.0014619 | 0 | 0 |  | 1 | TRUE | wye
41 | LV_5744-3_0_4_load_60 | 59 | 0.0032306 | 0.00080966 | 0 | 0 |  | 1 | TRUE | wye
42 | LV_5744-3_0_4_load_63 | 60 | 0.0061831 | 0.0015496 | 0 | 0 |  | 1 | TRUE | wye
43 | LV_5744-3_0_4_load_64 | 61 | 0.0013322 | 0.00033388 | 0 | 0 |  | 1 | TRUE | wye
44 | LV_5744-3_0_4_load_72 | 63 | 0.0019148 | 0.00047989 | 0 | 0 |  | 1 | TRUE | wye
45 | LV_5744-3_0_4_load_68 | 64 | 0.0027019 | 0.00067715 | 0 | 0 |  | 1 | TRUE | wye
46 | LV_5744-3_0_4_load_73 | 65 | 0.005681 | 0.0014238 | 0 | 0 |  | 1 | TRUE | wye
47 | LV_5744-3_0_4_load_70 | 67 | 0.0059139 | 0.0014822 | 0 | 0 |  | 1 | TRUE | wye
48 | LV_5744-3_0_4_load_78 | 69 | 0.00073236 | 0.00018355 | 0 | 0 |  | 1 | TRUE | wye

## ext_grid
| name | bus | vm_pu | va_degree | slack_weight | in_service
0 |  | 23 | 1 | 0 | 1 | TRUE

## line
| name | std_type | from_bus | to_bus | length_km | r_ohm_per_km | x_ohm_per_km | c_nf_per_km | g_us_per_km | max_i_ka | df | parallel | type | in_service
0 | LV_5744-3_0_4_line_0 | NAYY 4x150 SE | 0 | 1 | 0.066421 | 0.208 | 0.08 | 261 | 0 | 0.27 | 1 | 1 | cs | TRUE
1 | LV_5744-3_0_4_line_1 | NAYY 4x150 SE | 0 | 2 | 0.021176 | 0.208 | 0.08 | 261 | 0 | 0.27 | 1 | 1 | cs | TRUE
2 | LV_5744-3_0_4_line_2 | NAYY 4x150 SE | 1 | 3 | 0.013168 | 0.208 | 0.08 | 261 | 0 | 0.27 | 1 | 1 | cs | TRUE
3 | LV_5744-3_0_4_line_3 | NAYY 4x150 SE | 2 | 4 | 0.036508 | 0.208 | 0.08 | 261 | 0 | 0.27 | 1 | 1 | cs | TRUE
4 | LV_5744-3_0_4_line_4 | NAYY 4x150 SE | 2 | 5 | 0.032471 | 0.208 | 0.08 | 261 | 0 | 0.27 | 1 | 1 | cs | TRUE
5 | LV_5744-3_0_4_line_5 | NAYY 4x150 SE | 3 | 6 | 0.020775 | 0.208 | 0.08 | 261 | 0 | 0.27 | 1 | 1 | cs | TRUE
6 | LV_5744-3_0_4_line_6 | NAYY 4x150 SE | 3 | 7 | 0.72484 | 0.208 | 0.08 | 261 | 0 | 0.27 | 1 | 1 | cs | TRUE
7 | LV_5744-3_0_4_line_7 | NAYY 4x150 SE | 4 | 8 | 0.067842 | 0.208 | 0.08 | 261 | 0 | 0.27 | 1 | 1 | cs | TRUE
8 | LV_5744-3_0_4_line_8 | NAYY 4x150 SE | 8 | 9 | 0.014081 | 0.208 | 0.08 | 261 | 0 | 0.27 | 1 | 1 | cs | TRUE
9 | LV_5744-3_0_4_line_9 | NAYY 4x150 SE | 9 | 11 | 0.027132 | 0.208 | 0.08 | 261 | 0 | 0.27 | 1 | 1 | cs | TRUE
10 | LV_5744-3_0_4_line_10 | NAYY 4x150 SE | 9 | 10 | 0.0091205 | 0.208 | 0.08 | 261 | 0 | 0.27 | 1 | 1 | cs | TRUE
11 | LV_5744-3_0_4_line_11 | NAYY 4x150 SE | 11 | 12 | 0.0098066 | 0.208 | 0.08 | 261 | 0 | 0.27 | 1 | 1 | cs | TRUE
12 | LV_5744-3_0_4_line_12 | NAYY 4x150 SE | 12 | 17 | 0.022765 | 0.208 | 0.08 | 261 | 0 | 0.27 | 1 | 1 | cs | TRUE
13 | LV_5744-3_0_4_line_13 | NAYY 4x150 SE | 12 | 13 | 0.004918 | 0.208 | 0.08 | 261 | 0 | 0.27 | 1 | 1 | cs | TRUE
14 | LV_5744-3_0_4_line_14 | NAYY 4x150 SE | 13 | 14 | 0.0042746 | 0.208 | 0.08 | 261 | 0 | 0.27 | 1 | 1 | cs | TRUE
15 | LV_5744-3_0_4_line_15 | NAYY 4x150 SE | 14 | 31 | 0.031859 | 0.208 | 0.08 | 261 | 0 | 0.27 | 1 | 1 | cs | TRUE
16 | LV_5744-3_0_4_line_16 | NAYY 4x150 SE | 15 | 16 | 0.02693 | 0.208 | 0.08 | 261 | 0 | 0.27 | 1 | 1 | cs | TRUE
17 | LV_5744-3_0_4_line_17 | NAYY 4x150 SE | 16 | 58 | 0.029405 | 0.208 | 0.08 | 261 | 0 | 0.27 | 1 | 1 | cs | TRUE
18 | LV_5744-3_0_4_line_18 | NAYY 4x150 SE | 17 | 20 | 0.0021721 | 0.208 | 0.08 | 261 | 0 | 0.27 | 1 | 1 | cs | TRUE
19 | LV_5744-3_0_4_line_19 | NAYY 4x150 SE | 18 | 19 | 0.021013 | 0.208 | 0.08 | 261 | 0 | 0.27 | 1 | 1 | cs | TRUE
20 | LV_5744-3_0_4_line_20 | NAYY 4x150 SE | 18 | 20 | 0.014401 | 0.208 | 0.08 | 261 | 0 | 0.27 | 1 | 1 | cs | TRUE
21 | LV_5744-3_0_4_line_21 | NAYY 4x150 SE | 19 | 21 | 0.02073 | 0.208 | 0.08 | 261 | 0 | 0.27 | 1 | 1 | cs | TRUE
22 | LV_5744-3_0_4_line_22 | NAYY 4x150 SE | 21 | 22 | 0.003941 | 0.208 | 0.08 | 261 | 0 | 0.27 | 1 | 1 | cs | TRUE
23 | LV_5744-3_0_4_line_23 | NAYY 4x150 SE | 22 | 28 | 0.010566 | 0.208 | 0.08 | 261 | 0 | 0.27 | 1 | 1 | cs | TRUE
24 | LV_5744-3_0_4_line_24 | NAYY 4x150 SE | 22 | 29 | 0.011112 | 0.208 | 0.08 | 261 | 0 | 0.27 | 1 | 1 | cs | TRUE
25 | LV_5744-3_0_4_line_25 | NAYY 4x150 SE | 23 | 24 | 0.02493 | 0.208 | 0.08 | 261 | 0 | 0.27 | 1 | 2 | cs | TRUE
26 | LV_5744-3_0_4_line_26 | NAYY 4x150 SE | 23 | 25 | 0.021131 | 0.208 | 0.08 | 261 | 0 | 0.27 | 1 | 1 | cs | TRUE
27 | LV_5744-3_0_4_line_27 | NAYY 4x150 SE | 23 | 26 | 0.017695 | 0.208 | 0.08 | 261 | 0 | 0.27 | 1 | 1 | cs | TRUE
28 | LV_5744-3_0_4_line_28 | NAYY 4x150 SE | 24 | 30 | 0.024987 | 0.208 | 0.08 | 261 | 0 | 0.27 | 1 | 1 | cs | TRUE
29 | LV_5744-3_0_4_line_29 | NAYY 4x150 SE | 24 | 31 | 0.022707 | 0.208 | 0.08 | 261 | 0 | 0.27 | 1 | 1 | cs | TRUE
30 | LV_5744-3_0_4_line_30 | NAYY 4x150 SE | 25 | 27 | 0.010159 | 0.208 | 0.08 | 261 | 0 | 0.27 | 1 | 1 | cs | TRUE
31 | LV_5744-3_0_4_line_31 | NAYY 4x150 SE | 26 | 32 | 0.025871 | 0.208 | 0.08 | 261 | 0 | 0.27 | 1 | 1 | cs | TRUE
32 | LV_5744-3_0_4_line_32 | NAYY 4x150 SE | 27 | 33 | 0.031458 | 0.208 | 0.08 | 261 | 0 | 0.27 | 1 | 1 | cs | TRUE
33 | LV_5744-3_0_4_line_33 | NAYY 4x150 SE | 29 | 52 | 0.012579 | 0.208 | 0.08 | 261 | 0 | 0.27 | 1 | 1 | cs | TRUE
34 | LV_5744-3_0_4_line_34 | NAYY 4x150 SE | 30 | 54 | 0.021958 | 0.208 | 0.08 | 261 | 0 | 0.27 | 1 | 1 | cs | TRUE
35 | LV_5744-3_0_4_line_35 | NAYY 4x150 SE | 32 | 48 | 0.0037493 | 0.208 | 0.08 | 261 | 0 | 0.27 | 1 | 1 | cs | TRUE
36 | LV_5744-3_0_4_line_36 | NAYY 4x150 SE | 33 | 53 | 0.025213 | 0.208 | 0.08 | 261 | 0 | 0.27 | 1 | 1 | cs | TRUE
37 | LV_5744-3_0_4_line_37 | NAYY 4x150 SE | 34 | 35 | 0.030629 | 0.208 | 0.08 | 261 | 0 | 0.27 | 1 | 1 | cs | TRUE
38 | LV_5744-3_0_4_line_38 | NAYY 4x150 SE | 34 | 36 | 0.016469 | 0.208 | 0.08 | 261 | 0 | 0.27 | 1 | 1 | cs | TRUE
39 | LV_5744-3_0_4_line_39 | NAYY 4x150 SE | 35 | 37 | 0.07203 | 0.208 | 0.08 | 261 | 0 | 0.27 | 1 | 1 | cs | TRUE
40 | LV_5744-3_0_4_line_40 | NAYY 4x150 SE | 36 | 38 | 0.011808 | 0.208 | 0.08 | 261 | 0 | 0.27 | 1 | 1 | cs | TRUE
41 | LV_5744-3_0_4_line_41 | NAYY 4x150 SE | 37 | 39 | 0.021217 | 0.208 | 0.08 | 261 | 0 | 0.27 | 1 | 1 | cs | TRUE
42 | LV_5744-3_0_4_line_42 | NAYY 4x150 SE | 38 | 40 | 0.019443 | 0.208 | 0.08 | 261 | 0 | 0.27 | 1 | 1 | cs | TRUE
43 | LV_5744-3_0_4_line_43 | NAYY 4x150 SE | 39 | 41 | 0.0033557 | 0.208 | 0.08 | 261 | 0 | 0.27 | 1 | 1 | cs | TRUE
44 | LV_5744-3_0_4_line_44 | NAYY 4x150 SE | 40 | 42 | 0.01009 | 0.208 | 0.08 | 261 | 0 | 0.27 | 1 | 1 | cs | TRUE
45 | LV_5744-3_0_4_line_45 | NAYY 4x150 SE | 42 | 55 | 0.011208 | 0.208 | 0.08 | 261 | 0 | 0.27 | 1 | 1 | cs | TRUE
46 | LV_5744-3_0_4_line_46 | NAYY 4x150 SE | 43 | 44 | 0.026155 | 0.208 | 0.08 | 261 | 0 | 0.27 | 1 | 1 | cs | TRUE
47 | LV_5744-3_0_4_line_47 | NAYY 4x150 SE | 43 | 45 | 0.016838 | 0.208 | 0.08 | 261 | 0 | 0.27 | 1 | 1 | cs | TRUE
48 | LV_5744-3_0_4_line_48 | NAYY 4x150 SE | 43 | 46 | 0.02652 | 0.208 | 0.08 | 261 | 0 | 0.27 | 1 | 1 | cs | TRUE
49 | LV_5744-3_0_4_line_49 | NAYY 4x150 SE | 44 | 48 | 0.01019 | 0.208 | 0.08 | 261 | 0 | 0.27 | 1 | 1 | cs | TRUE
50 | LV_5744-3_0_4_line_50 | NAYY 4x150 SE | 45 | 49 | 0.011521 | 0.208 | 0.08 | 261 | 0 | 0.27 | 1 | 1 | cs | TRUE
51 | LV_5744-3_0_4_line_51 | NAYY 4x150 SE | 46 | 47 | 0.01629 | 0.208 | 0.08 | 261 | 0 | 0.27 | 1 | 1 | cs | TRUE
52 | LV_5744-3_0_4_line_52 | NAYY 4x150 SE | 49 | 50 | 0.0027286 | 0.208 | 0.08 | 261 | 0 | 0.27 | 1 | 1 | cs | TRUE
53 | LV_5744-3_0_4_line_53 | NAYY 4x150 SE | 51 | 52 | 0.011986 | 0.208 | 0.08 | 261 | 0 | 0.27 | 1 | 1 | cs | TRUE
54 | LV_5744-3_0_4_line_54 | NAYY 4x150 SE | 54 | 55 | 0.0022971 | 0.208 | 0.08 | 261 | 0 | 0.27 | 1 | 1 | cs | TRUE
55 | LV_5744-3_0_4_line_55 | NAYY 4x150 SE | 54 | 57 | 0.0245 | 0.208 | 0.08 | 261 | 0 | 0.27 | 1 | 1 | cs | TRUE
56 | LV_5744-3_0_4_line_56 | NAYY 4x150 SE | 56 | 57 | 0.015323 | 0.208 | 0.08 | 261 | 0 | 0.27 | 1 | 1 | cs | TRUE
57 | LV_5744-3_0_4_line_57 | NAYY 4x150 SE | 56 | 58 | 0.02163 | 0.208 | 0.08 | 261 | 0 | 0.27 | 1 | 1 | cs | TRUE
58 | LV_5744-3_0_4_line_58 | NAYY 4x150 SE | 58 | 59 | 0.014559 | 0.208 | 0.08 | 261 | 0 | 0.27 | 1 | 1 | cs | TRUE
59 | LV_5744-3_0_4_line_59 | NAYY 4x150 SE | 59 | 60 | 0.0019726 | 0.208 | 0.08 | 261 | 0 | 0.27 | 1 | 1 | cs | TRUE
60 | LV_5744-3_0_4_line_60 | NAYY 4x150 SE | 60 | 61 | 0.016686 | 0.208 | 0.08 | 261 | 0 | 0.27 | 1 | 1 | cs | TRUE
61 | LV_5744-3_0_4_line_61 | NAYY 4x150 SE | 61 | 62 | 0.0083006 | 0.208 | 0.08 | 261 | 0 | 0.27 | 1 | 1 | cs | TRUE
62 | LV_5744-3_0_4_line_62 | NAYY 4x150 SE | 62 | 63 | 0.0091792 | 0.208 | 0.08 | 261 | 0 | 0.27 | 1 | 1 | cs | TRUE
63 | LV_5744-3_0_4_line_63 | NAYY 4x150 SE | 62 | 64 | 0.0037447 | 0.208 | 0.08 | 261 | 0 | 0.27 | 1 | 1 | cs | TRUE
64 | LV_5744-3_0_4_line_64 | NAYY 4x150 SE | 63 | 65 | 0.060783 | 0.208 | 0.08 | 261 | 0 | 0.27 | 1 | 1 | cs | TRUE
65 | LV_5744-3_0_4_line_65 | NAYY 4x150 SE | 64 | 66 | 0.0138 | 0.208 | 0.08 | 261 | 0 | 0.27 | 1 | 1 | cs | TRUE
66 | LV_5744-3_0_4_line_66 | NAYY 4x150 SE | 66 | 67 | 0.022855 | 0.208 | 0.08 | 261 | 0 | 0.27 | 1 | 1 | cs | TRUE
67 | LV_5744-3_0_4_line_67 | NAYY 4x150 SE | 66 | 68 | 0.014712 | 0.208 | 0.08 | 261 | 0 | 0.27 | 1 | 1 | cs | TRUE
68 | LV_5744-3_0_4_line_68 | NAYY 4x150 SE | 68 | 69 | 0.006725 | 0.208 | 0.08 | 261 | 0 | 0.27 | 1 | 1 | cs | TRUE

## trafo
| name | std_type | hv_bus | lv_bus | sn_mva | vn_hv_kv | vn_lv_kv | vk_percent | vkr_percent | pfe_kw | i0_percent | shift_degree | tap_side | tap_neutral | tap_min | tap_max | tap_step_percent | tap_step_degree | tap_pos | tap_phase_shifter | parallel | df | in_service
0 | LV_5744-3_0_4_trafo_17 | 0.25 MVA 20/0.4 kV | 70 | 23 | 0.25 | 20 | 0.4 | 6 | 1.44 | 0.8 | 0.32 | 150 | hv | 0 | -2 | 2 | 2.5 | 0 | 0 | FALSE | 1 | 1 | TRUE

## line_geodata
| x0 | y0 | x1 | y1 | x2 | y2 | x3 | y3 | x4 | y4 | x5 | y5 | x6 | y6 | x7 | y7 | x8 | y8 | x9 | y9 | x10 | y10 | x11 | y11 | x12 | y12 | x13 | y13
0 | 2521691.6185 | 1176056.497 | 2521667.0693 | 1176055.6952 | 2521654.465 | 1176055.2153 | 2521649.5853 | 1176055.0235 | 2521630.8121 | 1176054.5576 | 2521625.2537 | 1176055.0751
1 | 2521712.7535 | 1176055.1866 | 2521697.6229 | 1176056.1849 | 2521691.6185 | 1176056.497
2 | 2521613.4454 | 1176060.5106 | 2521616.2556 | 1176058.5282 | 2521617.5584 | 1176057.6106 | 2521620.3249 | 1176056.3848 | 2521621.009 | 1176056.0868 | 2521625.2537 | 1176055.0751 | 2521625.2537 | 1176055.0751
3 | 2521712.7535 | 1176055.1866 | 2521713.4486 | 1176045.7942 | 2521713.2785 | 1176042.7168 | 2521712.4739 | 1176038.4804 | 2521710.9176 | 1176035.7992 | 2521709.1137 | 1176033.4769 | 2521698.6331 | 1176024.7238
4 | 2521712.7535 | 1176055.1866 | 2521726.7276 | 1176056.3603 | 2521733.9974 | 1176056.9434 | 2521741.3407 | 1176057.2921 | 2521745.1398 | 1176057.1271
5 | 2521613.4454 | 1176060.5106 | 2521610.2194 | 1176058.1737 | 2521609.3556 | 1176057.5846 | 2521605.8461 | 1176055.1958 | 2521599.413 | 1176050.7996 | 2521596.3982 | 1176048.64
6 | 2521613.4454 | 1176060.5106 | 2521466.8582 | 1176770.3776
7 | 2521649.2912 | 1175978.2264 | 2521669.1169 | 1175998.3457 | 2521688.864 | 1176016.5649 | 2521698.6331 | 1176024.7238
8 | 2521661.3441 | 1175971.0201 | 2521659.6298 | 1175972.6212 | 2521652.3146 | 1175976.7638 | 2521649.2912 | 1175978.2264
9 | 2521661.3441 | 1175971.0201 | 2521667.9312 | 1175970.2446 | 2521672.8355 | 1175968.8018 | 2521678.2593 | 1175966.1738 | 2521684.9954 | 1175962.7615 | 2521686.5699 | 1175961.8698
10 | 2521661.3441 | 1175971.0201 | 2521656.3857 | 1175970.0732 | 2521652.4286 | 1175969.1108
11 | 2521695.1031 | 1175957.0371 | 2521686.5699 | 1175961.8698
12 | 2521695.1031 | 1175957.0371 | 2521717.8595 | 1175956.4147
13 | 2521695.1031 | 1175957.0371 | 2521690.1716 | 1175956.9793
14 | 2521690.1716 | 1175956.9793 | 2521690.3374 | 1175952.708
15 | 2521690.3374 | 1175952.708 | 2521699.9918 | 1175953.2376 | 2521702.2537 | 1175946.1594 | 2521704.2319 | 1175940.1745 | 2521706.3479 | 1175937.1339 | 2521709.8375 | 1175933.9087
16 | 2521672.82 | 1175847.8306 | 2521658.0161 | 1175870.3263
17 | 2521697.9387 | 1175862.8889 | 2521688.8216 | 1175859.028 | 2521679.2174 | 1175852.9944 | 2521672.82 | 1175847.8306
18 | 2521720.0307 | 1175956.3554 | 2521717.8595 | 1175956.4147
19 | 2521754.1881 | 1175964.7785 | 2521749.7139 | 1175962.738 | 2521743.2225 | 1175960.3103 | 2521736.9408 | 1175958.7136 | 2521734.3 | 1175958.2378
20 | 2521720.0307 | 1175956.3554 | 2521729.4621 | 1175957.3661 | 2521734.3 | 1175958.2378
21 | 2521771.9117 | 1175975.4556 | 2521762.7485 | 1175969.216 | 2521755.2356 | 1175965.2563 | 2521754.1881 | 1175964.7785
22 | 2521771.9117 | 1175975.4556 | 2521774.9038 | 1175978.0292
23 | 2521774.9038 | 1175978.0292 | 2521779.2769 | 1175980.4068 | 2521784.1795 | 1175983.0891
24 | 2521774.9038 | 1175978.0292 | 2521777.2321 | 1175988.8941 | 2521777.2321 | 1175988.8941
25 | 2521728.9727 | 1175921.6847 | 2521731.1267 | 1175922.7239 | 2521734.095 | 1175923.4744 | 2521739.1637 | 1175924.0863 | 2521746.2161 | 1175924.3944 | 2521753.5693 | 1175923.7424
26 | 2521756.2458 | 1175940.1838 | 2521751.8591 | 1175940.2856 | 2521752.6224 | 1175926.1562 | 2521753.5693 | 1175923.7424
27 | 2521753.5693 | 1175923.7424 | 2521758.8527 | 1175922.0613 | 2521770.6853 | 1175919.2979
28 | 2521728.9727 | 1175921.6847 | 2521733.7872 | 1175918.6423 | 2521737.5173 | 1175916.848 | 2521740.0885 | 1175912.9566 | 2521744.9987 | 1175903.6884
29 | 2521728.9727 | 1175921.6847 | 2521713.5813 | 1175931.4138 | 2521709.8375 | 1175933.9087
30 | 2521756.2458 | 1175940.1838 | 2521763.5444 | 1175940.0329 | 2521766.3905 | 1175940.3064
31 | 2521770.6853 | 1175919.2979 | 2521779.6286 | 1175917.2093 | 2521788.0144 | 1175914.8429 | 2521792.1698 | 1175914.0104 | 2521795.888 | 1175913.6505 | 2521795.888 | 1175913.6505
32 | 2521797.3036 | 1175945.6099 | 2521782.6875 | 1175941.8729 | 2521766.3905 | 1175940.3064
33 | 2521777.2321 | 1175988.8941 | 2521789.2363 | 1175992.6541
34 | 2521755.2783 | 1175884.2857 | 2521744.9987 | 1175903.6884
35 | 2521799.4891 | 1175914.6576 | 2521798.8175 | 1175914.3571 | 2521795.888 | 1175913.6505
36 | 2521797.3036 | 1175945.6099 | 2521801.5102 | 1175946.6855 | 2521810.8245 | 1175946.9308 | 2521822.2476 | 1175948.6625
37 | 2521823.055 | 1175846.3879 | 2521822.8062 | 1175847.0154 | 2521820.881 | 1175850.0423 | 2521819.0935 | 1175851.9001 | 2521816.8777 | 1175853.1631 | 2521813.6325 | 1175854.0393 | 2521809.8951 | 1175854.6884 | 2521806.0425 | 1175855.8839 | 2521803.8523 | 1175857.3467 | 2521802.0581 | 1175861.0389 | 2521801.168 | 1175864.2279
38 | 2521798.6746 | 1175880.447 | 2521798.8339 | 1175878.7359 | 2521799.14 | 1175873.4955 | 2521799.9403 | 1175868.6266 | 2521801.168 | 1175864.2279
39 | 2521823.055 | 1175846.3879 | 2521824.3974 | 1175843.0034 | 2521825.5793 | 1175839.8417 | 2521827.3569 | 1175833.7149 | 2521827.882 | 1175830.0169 | 2521827.588 | 1175827.4081 | 2521826.7652 | 1175824.695 | 2521825.8426 | 1175822.5391 | 2521823.8393 | 1175819.5857 | 2521820.5635 | 1175816.3599 | 2521803.7111 | 1175803.8058 | 2521799.9838 | 1175800.5525 | 2521796.4884 | 1175796.9071 | 2521791.2113 | 1175791.0075
40 | 2521797.5802 | 1175892.2047 | 2521798.6746 | 1175880.447
41 | 2521778.3232 | 1175774.1639 | 2521780.9355 | 1175777.3319 | 2521784.4948 | 1175782.3551 | 2521790.856 | 1175790.6103 | 2521791.2113 | 1175791.0075
42 | 2521797.5802 | 1175892.2047 | 2521778.4763 | 1175888.59
43 | 2521778.3232 | 1175774.1639 | 2521776.1883 | 1175771.5748
44 | 2521778.4763 | 1175888.59 | 2521768.5624 | 1175886.7142
45 | 2521768.5624 | 1175886.7142 | 2521759.8753 | 1175885.0705 | 2521757.5426 | 1175884.6723
46 | 2521808.7908 | 1175918.8185 | 2521821.1998 | 1175902.558 | 2521824.8575 | 1175898.1522
47 | 2521824.8575 | 1175898.1522 | 2521828.0775 | 1175893.5852 | 2521832.2593 | 1175883.1417
48 | 2521824.8575 | 1175898.1522 | 2521843.2795 | 1175900.9579 | 2521851.1473 | 1175901.4946
49 | 2521808.7908 | 1175918.8185 | 2521799.4891 | 1175914.6576
50 | 2521832.2593 | 1175883.1417 | 2521833.8594 | 1175879.1457 | 2521836.9905 | 1175872.6433
51 | 2521851.1473 | 1175901.4946 | 2521852.3082 | 1175901.5738 | 2521860.9519 | 1175901.9724 | 2521867.4173 | 1175901.6397
52 | 2521838.384 | 1175870.3042 | 2521837.4097 | 1175871.7728 | 2521836.9905 | 1175872.6433
53 | 2521789.2363 | 1175992.6541 | 2521800.6744 | 1175996.2368
54 | 2521755.2783 | 1175884.2857 | 2521757.5426 | 1175884.6723
55 | 2521755.2783 | 1175884.2857 | 2521748.2099 | 1175882.7549 | 2521740.8572 | 1175881.1166 | 2521737.6882 | 1175880.213 | 2521732.5437 | 1175878.4903 | 2521731.6093 | 1175878.0952
56 | 2521717.4961 | 1175872.1274 | 2521731.6093 | 1175878.0952
57 | 2521697.9387 | 1175862.8889 | 2521717.3693 | 1175872.0737 | 2521717.4961 | 1175872.1274
58 | 2521697.9387 | 1175862.8889 | 2521702.2827 | 1175848.9927
59 | 2521702.8713 | 1175847.1099 | 2521702.2827 | 1175848.9927
60 | 2521702.8713 | 1175847.1099 | 2521706.157 | 1175836.5993 | 2521707.9676 | 1175831.222
61 | 2521710.6165 | 1175823.3554 | 2521707.9676 | 1175831.222
62 | 2521710.6165 | 1175823.3554 | 2521719.47 | 1175825.779
63 | 2521710.6165 | 1175823.3554 | 2521711.8102 | 1175819.8061
64 | 2521719.47 | 1175825.779 | 2521725.4622 | 1175827.4194 | 2521732.2657 | 1175826.2298 | 2521738.1179 | 1175825.3639 | 2521743.5179 | 1175826.1605 | 2521751.887 | 1175829.531 | 2521754.771 | 1175832.017 | 2521756.4053 | 1175835.3977 | 2521756.4496 | 1175838.788 | 2521754.5898 | 1175842.1365 | 2521749.3242 | 1175844.5956 | 2521742.7453 | 1175843.4847
65 | 2521715.9711 | 1175806.6534 | 2521714.7815 | 1175810.9715 | 2521711.8102 | 1175819.8061
66 | 2521738.6294 | 1175810.1038 | 2521715.9711 | 1175806.6534
67 | 2521719.8833 | 1175792.4716 | 2521715.9711 | 1175806.6534
68 | 2521719.8833 | 1175792.4716 | 2521721.6715 | 1175785.9889

## bus_geodata
| x | y | coords
0 | 2521691.6185 | 1176056.497
1 | 2521625.2537 | 1176055.0751
2 | 2521712.7535 | 1176055.1866
3 | 2521613.4454 | 1176060.5106
4 | 2521698.6331 | 1176024.7238
5 | 2521745.1398 | 1176057.1271
6 | 2521596.3982 | 1176048.64
7 | 2521466.8582 | 1176770.3776
8 | 2521649.2912 | 1175978.2264
9 | 2521661.3441 | 1175971.0201
10 | 2521652.4286 | 1175969.1108
11 | 2521686.5699 | 1175961.8698
12 | 2521695.1031 | 1175957.0371
13 | 2521690.1716 | 1175956.9793
14 | 2521690.3374 | 1175952.708
15 | 2521658.0161 | 1175870.3263
16 | 2521672.82 | 1175847.8306
17 | 2521717.8595 | 1175956.4147
18 | 2521734.3 | 1175958.2378
19 | 2521754.1881 | 1175964.7785
20 | 2521720.0307 | 1175956.3554
21 | 2521771.9117 | 1175975.4556
22 | 2521774.9038 | 1175978.0292
23 | 2521753.5693 | 1175923.7424
24 | 2521728.9727 | 1175921.6847
25 | 2521756.2458 | 1175940.1838
26 | 2521770.6853 | 1175919.2979
27 | 2521766.3905 | 1175940.3064
28 | 2521784.1795 | 1175983.0891
29 | 2521777.2321 | 1175988.8941
30 | 2521744.9987 | 1175903.6884
31 | 2521709.8375 | 1175933.9087
32 | 2521795.888 | 1175913.6505
33 | 2521797.3036 | 1175945.6099
34 | 2521801.168 | 1175864.2279
35 | 2521823.055 | 1175846.3879
36 | 2521798.6746 | 1175880.447
37 | 2521791.2113 | 1175791.0075
38 | 2521797.5802 | 1175892.2047
39 | 2521778.3232 | 1175774.1639
40 | 2521778.4763 | 1175888.59
41 | 2521776.1883 | 1175771.5748
42 | 2521768.5624 | 1175886.7142
43 | 2521824.8575 | 1175898.1522
44 | 2521808.7908 | 1175918.8185
45 | 2521832.2593 | 1175883.1417
46 | 2521851.1473 | 1175901.4946
47 | 2521867.4173 | 1175901.6397
48 | 2521799.4891 | 1175914.6576
49 | 2521836.9905 | 1175872.6433
50 | 2521838.384 | 1175870.3042
51 | 2521800.6744 | 1175996.2368
52 | 2521789.2363 | 1175992.6541
53 | 2521822.2476 | 1175948.6625
54 | 2521755.2783 | 1175884.2857
55 | 2521757.5426 | 1175884.6723
56 | 2521717.4961 | 1175872.1274
57 | 2521731.6093 | 1175878.0952
58 | 2521697.9387 | 1175862.8889
59 | 2521702.2827 | 1175848.9927
60 | 2521702.8713 | 1175847.1099
61 | 2521707.9676 | 1175831.222
62 | 2521710.6165 | 1175823.3554
63 | 2521719.47 | 1175825.779
64 | 2521711.8102 | 1175819.8061
65 | 2521742.7453 | 1175843.4847
66 | 2521715.9711 | 1175806.6534
67 | 2521738.6294 | 1175810.1038
68 | 2521719.8833 | 1175792.4717
69 | 2521721.6715 | 1175785.9889
70 | 2521752.6224 | 1175926.1562

## line_std_types
| c_nf_per_km | r_ohm_per_km | x_ohm_per_km | max_i_ka | type | q_mm2 | alpha | voltage_rating
NAYY 4x50 SE | 210 | 0.642 | 0.083 | 0.142 | cs | 50 | 0.00403 | LV
NAYY 4x120 SE | 264 | 0.225 | 0.08 | 0.242 | cs | 120 | 0.00403 | LV
NAYY 4x150 SE | 261 | 0.208 | 0.08 | 0.27 | cs | 150 | 0.00403 | LV
NA2XS2Y 1x95 RM/25 12/20 kV | 216 | 0.313 | 0.132 | 0.252 | cs | 95 | 0.00403 | MV
NA2XS2Y 1x185 RM/25 12/20 kV | 273 | 0.161 | 0.117 | 0.362 | cs | 185 | 0.00403 | MV
NA2XS2Y 1x240 RM/25 12/20 kV | 304 | 0.122 | 0.112 | 0.421 | cs | 240 | 0.00403 | MV
NA2XS2Y 1x95 RM/25 6/10 kV | 315 | 0.313 | 0.123 | 0.249 | cs | 95 | 0.00403 | MV
NA2XS2Y 1x185 RM/25 6/10 kV | 406 | 0.161 | 0.11 | 0.358 | cs | 185 | 0.00403 | MV
NA2XS2Y 1x240 RM/25 6/10 kV | 456 | 0.122 | 0.105 | 0.416 | cs | 240 | 0.00403 | MV
NA2XS2Y 1x150 RM/25 12/20 kV | 250 | 0.206 | 0.116 | 0.319 | cs | 150 | 0.00403 | MV
NA2XS2Y 1x120 RM/25 12/20 kV | 230 | 0.253 | 0.119 | 0.283 | cs | 120 | 0.00403 | MV
NA2XS2Y 1x70 RM/25 12/20 kV | 190 | 0.443 | 0.132 | 0.22 | cs | 70 | 0.00403 | MV
NA2XS2Y 1x150 RM/25 6/10 kV | 360 | 0.206 | 0.11 | 0.315 | cs | 150 | 0.00403 | MV
NA2XS2Y 1x120 RM/25 6/10 kV | 340 | 0.253 | 0.113 | 0.28 | cs | 120 | 0.00403 | MV
NA2XS2Y 1x70 RM/25 6/10 kV | 280 | 0.443 | 0.123 | 0.217 | cs | 70 | 0.00403 | MV
N2XS(FL)2Y 1x120 RM/35 64/110 kV | 112 | 0.153 | 0.166 | 0.366 | cs | 120 | 0.00393 | HV
N2XS(FL)2Y 1x185 RM/35 64/110 kV | 125 | 0.099 | 0.156 | 0.457 | cs | 185 | 0.00393 | HV
N2XS(FL)2Y 1x240 RM/35 64/110 kV | 135 | 0.075 | 0.149 | 0.526 | cs | 240 | 0.00393 | HV
N2XS(FL)2Y 1x300 RM/35 64/110 kV | 144 | 0.06 | 0.144 | 0.588 | cs | 300 | 0.00393 | HV
15-AL1/3-ST1A 0.4 | 11 | 1.8769 | 0.35 | 0.105 | ol | 16 | 0.00403 | LV
24-AL1/4-ST1A 0.4 | 11.25 | 1.2012 | 0.335 | 0.14 | ol | 24 | 0.00403 | LV
48-AL1/8-ST1A 0.4 | 12.2 | 0.5939 | 0.3 | 0.21 | ol | 48 | 0.00403 | LV
94-AL1/15-ST1A 0.4 | 13.2 | 0.306 | 0.29 | 0.35 | ol | 94 | 0.00403 | LV
34-AL1/6-ST1A 10.0 | 9.7 | 0.8342 | 0.36 | 0.17 | ol | 34 | 0.00403 | MV
48-AL1/8-ST1A 10.0 | 10.1 | 0.5939 | 0.35 | 0.21 | ol | 48 | 0.00403 | MV
70-AL1/11-ST1A 10.0 | 10.4 | 0.4132 | 0.339 | 0.29 | ol | 70 | 0.00403 | MV
94-AL1/15-ST1A 10.0 | 10.75 | 0.306 | 0.33 | 0.35 | ol | 94 | 0.00403 | MV
122-AL1/20-ST1A 10.0 | 11.1 | 0.2376 | 0.323 | 0.41 | ol | 122 | 0.00403 | MV
149-AL1/24-ST1A 10.0 | 11.25 | 0.194 | 0.315 | 0.47 | ol | 149 | 0.00403 | MV
34-AL1/6-ST1A 20.0 | 9.15 | 0.8342 | 0.382 | 0.17 | ol | 34 | 0.00403 | MV
48-AL1/8-ST1A 20.0 | 9.5 | 0.5939 | 0.372 | 0.21 | ol | 48 | 0.00403 | MV
70-AL1/11-ST1A 20.0 | 9.7 | 0.4132 | 0.36 | 0.29 | ol | 70 | 0.00403 | MV
94-AL1/15-ST1A 20.0 | 10 | 0.306 | 0.35 | 0.35 | ol | 94 | 0.00403 | MV
122-AL1/20-ST1A 20.0 | 10.3 | 0.2376 | 0.344 | 0.41 | ol | 122 | 0.00403 | MV
149-AL1/24-ST1A 20.0 | 10.5 | 0.194 | 0.337 | 0.47 | ol | 149 | 0.00403 | MV
184-AL1/30-ST1A 20.0 | 10.75 | 0.1571 | 0.33 | 0.535 | ol | 184 | 0.00403 | MV
243-AL1/39-ST1A 20.0 | 11 | 0.1188 | 0.32 | 0.645 | ol | 243 | 0.00403 | MV
48-AL1/8-ST1A 110.0 | 8 | 0.5939 | 0.46 | 0.21 | ol | 48 | 0.00403 | HV
70-AL1/11-ST1A 110.0 | 8.4 | 0.4132 | 0.45 | 0.29 | ol | 70 | 0.00403 | HV
94-AL1/15-ST1A 110.0 | 8.65 | 0.306 | 0.44 | 0.35 | ol | 94 | 0.00403 | HV
122-AL1/20-ST1A 110.0 | 8.5 | 0.2376 | 0.43 | 0.41 | ol | 122 | 0.00403 | HV
149-AL1/24-ST1A 110.0 | 8.75 | 0.194 | 0.41 | 0.47 | ol | 149 | 0.00403 | HV
184-AL1/30-ST1A 110.0 | 8.8 | 0.1571 | 0.4 | 0.535 | ol | 184 | 0.00403 | HV
243-AL1/39-ST1A 110.0 | 9 | 0.1188 | 0.39 | 0.645 | ol | 243 | 0.00403 | HV
305-AL1/39-ST1A 110.0 | 9.2 | 0.0949 | 0.38 | 0.74 | ol | 305 | 0.00403 | HV
490-AL1/64-ST1A 110.0 | 9.75 | 0.059 | 0.37 | 0.96 | ol | 490 | 0.00403 | HV
679-AL1/86-ST1A 110.0 | 9.95 | 0.042 | 0.36 | 1.15 | ol | 679 | 0.00403 | HV
490-AL1/64-ST1A 220.0 | 10 | 0.059 | 0.285 | 0.96 | ol | 490 | 0.00403 | HV
679-AL1/86-ST1A 220.0 | 11.7 | 0.042 | 0.275 | 1.15 | ol | 679 | 0.00403 | HV
490-AL1/64-ST1A 380.0 | 11 | 0.059 | 0.253 | 0.96 | ol | 490 | 0.00403 | HV
679-AL1/86-ST1A 380.0 | 14.6 | 0.042 | 0.25 | 1.15 | ol | 679 | 0.00403 | HV

## trafo_std_types
| i0_percent | pfe_kw | vkr_percent | sn_mva | vn_lv_kv | vn_hv_kv | vk_percent | shift_degree | vector_group | tap_side | tap_neutral | tap_min | tap_max | tap_step_degree | tap_step_percent | tap_phase_shifter
160 MVA 380/110 kV | 0.06 | 60 | 0.25 | 160 | 110 | 380 | 12.2 | 0 | Yy0 | hv | 0 | -9 | 9 | 0 | 1.5 | FALSE
100 MVA 220/110 kV | 0.06 | 55 | 0.26 | 100 | 110 | 220 | 12 | 0 | Yy0 | hv | 0 | -9 | 9 | 0 | 1.5 | FALSE
63 MVA 110/20 kV | 0.04 | 22 | 0.32 | 63 | 20 | 110 | 18 | 150 | YNd5 | hv | 0 | -9 | 9 | 0 | 1.5 | FALSE
40 MVA 110/20 kV | 0.05 | 18 | 0.34 | 40 | 20 | 110 | 16.2 | 150 | YNd5 | hv | 0 | -9 | 9 | 0 | 1.5 | FALSE
25 MVA 110/20 kV | 0.07 | 14 | 0.41 | 25 | 20 | 110 | 12 | 150 | YNd5 | hv | 0 | -9 | 9 | 0 | 1.5 | FALSE
63 MVA 110/10 kV | 0.04 | 22 | 0.32 | 63 | 10 | 110 | 18 | 150 | YNd5 | hv | 0 | -9 | 9 | 0 | 1.5 | FALSE
40 MVA 110/10 kV | 0.05 | 18 | 0.34 | 40 | 10 | 110 | 16.2 | 150 | YNd5 | hv | 0 | -9 | 9 | 0 | 1.5 | FALSE
25 MVA 110/10 kV | 0.07 | 14 | 0.41 | 25 | 10 | 110 | 12 | 150 | YNd5 | hv | 0 | -9 | 9 | 0 | 1.5 | FALSE
0.25 MVA 20/0.4 kV | 0.32 | 0.8 | 1.44 | 0.25 | 0.4 | 20 | 6 | 150 | Yzn5 | hv | 0 | -2 | 2 | 0 | 2.5 | FALSE
0.4 MVA 20/0.4 kV | 0.3375 | 1.35 | 1.425 | 0.4 | 0.4 | 20 | 6 | 150 | Dyn5 | hv | 0 | -2 | 2 | 0 | 2.5 | FALSE
0.63 MVA 20/0.4 kV | 0.2619 | 1.65 | 1.206 | 0.63 | 0.4 | 20 | 6 | 150 | Dyn5 | hv | 0 | -2 | 2 | 0 | 2.5 | FALSE
0.25 MVA 10/0.4 kV | 0.24 | 0.6 | 1.2 | 0.25 | 0.4 | 10 | 4 | 150 | Dyn5 | hv | 0 | -2 | 2 | 0 | 2.5 | FALSE
0.4 MVA 10/0.4 kV | 0.2375 | 0.95 | 1.325 | 0.4 | 0.4 | 10 | 4 | 150 | Dyn5 | hv | 0 | -2 | 2 | 0 | 2.5 | FALSE
0.63 MVA 10/0.4 kV | 0.1873 | 1.18 | 1.0794 | 0.63 | 0.4 | 10 | 4 | 150 | Dyn5 | hv | 0 | -2 | 2 | 0 | 2.5 | FALSE

## trafo3w_std_types
| sn_hv_mva | sn_mv_mva | sn_lv_mva | vn_hv_kv | vn_mv_kv | vn_lv_kv | vk_hv_percent | vk_mv_percent | vk_lv_percent | vkr_hv_percent | vkr_mv_percent | vkr_lv_percent | pfe_kw | i0_percent | shift_mv_degree | shift_lv_degree | vector_group | tap_side | tap_neutral | tap_min | tap_max | tap_step_percent
63/25/38 MVA 110/20/10 kV | 63 | 25 | 38 | 110 | 20 | 10 | 10.4 | 10.4 | 10.4 | 0.28 | 0.32 | 0.35 | 35 | 0.89 | 0 | 0 | YN0yn0yn0 | hv | 0 | -10 | 10 | 1.2
63/25/38 MVA 110/10/10 kV | 63 | 25 | 38 | 110 | 10 | 10 | 10.4 | 10.4 | 10.4 | 0.28 | 0.32 | 0.35 | 35 | 0.89 | 0 | 0 | YN0yn0yn0 | hv | 0 | -10 | 10 | 1.2

## fuse_std_types
| fuse_type | i_rated_a | t_avg | t_min | t_total | x_avg | x_min | x_total
HV 100A | HV 100A | 100 | 0 | [10.0, 3.64, 0.854, 0.281, 0.1, 0.0531, 0.022, 0.01] | [10.0, 4.267, 1.21, 0.403, 0.1, 0.058, 0.022, 0.01] | 0 | [300.0, 350.0, 450.0, 550.0, 700.0, 850.0, 1200.0, 1752.0] | [600.0, 700.0, 900.0, 1150.0, 1665.0, 2000.0, 3000.0, 4313.0]
HV 10A | HV 10A | 10 | 0 | [10.0, 1675.0, 0.344, 0.156, 0.1, 0.0417, 0.0171, 0.01] | [10.0, 1.3, 0.3, 0.155, 0.1, 0.0555, 0.023, 0.01] | 0 | [30.0, 32.0, 35.0, 37.0, 39.0, 50.0, 70.0, 88.0] | [60.0, 70.0, 80.0, 87.0, 94.0, 110.0, 150.0, 216.0]
HV 125A | HV 125A | 125 | 0 | [10.0, 1.82, 0.344, 0.1, 0.0467, 0.0269, 0.01] | [10.0, 2.478, 0.426, 0.1, 0.0427, 0.0211, 0.01] | 0 | [375.0, 500.0, 700.0, 925.0, 1200.0, 1500.0, 2341.0] | [750.0, 1000.0, 1500.0, 2200.0, 3000.0, 4000.0, 5765.0]
HV 160A | HV 160A | 160 | 0 | [10.0, 4.15, 1.03, 0.198, 0.1, 0.051, 0.0172, 0.01] | [10.0, 2.3, 0.734, 0.274, 0.1, 0.046, 0.0177, 0.01] | 0 | [480.0, 550.0, 700.0, 1000.0, 1260.0, 1600.0, 2500.0, 3227.0] | [960.0, 1300.0, 1700.0, 2200.0, 2996.0, 4000.0, 6000.0, 7946.0]
HV 16A | HV 16A | 16 | 0 | [10.0, 0.352, 0.164, 0.1, 0.0649, 0.0342, 0.01] | [10.0, 2.34, 0.722, 0.181, 0.1, 0.055, 0.0296, 0.01] | 0 | [48.0, 60.0, 65.0, 71.0, 80.0, 100.0, 162.0] | [96.0, 110.0, 125.0, 150.0, 168.0, 200.0, 250.0, 398.0]
HV 200A | HV 200A | 200 | 0 | [10.0, 4.267, 1.21, 0.403, 0.1, 0.058, 0.022, 0.01] | [10.0, 3.73, 1.654, 0.328, 0.1, 0.0531, 0.019, 0.01] | 0 | [600.0, 700.0, 900.0, 1150.0, 1665.0, 2000.0, 3000.0, 4313.0] | [1200.0, 1500.0, 1800.0, 2700.0, 3960.0, 5000.0, 7500.0, 10620.0]
HV 20A | HV 20A | 20 | 0 | [10.0, 1.3, 0.3, 0.155, 0.1, 0.0555, 0.023, 0.01] | [10.0, 1.3, 0.161, 0.1, 0.0611, 0.0399, 0.0141, 0.01] | 0 | [60.0, 70.0, 80.0, 87.0, 94.0, 110.0, 150.0, 216.0] | [120.0, 150.0, 200.0, 223.0, 260.0, 300.0, 450.0, 532.0]
HV 25A | HV 25A | 25 | 0 | [10.0, 2.512, 0.833, 0.299, 0.1, 0.0372, 0.0223, 0.01] | [10.0, 3.125, 0.597, 0.198, 0.1, 0.0378, 0.022, 0.01] | 0 | [75.0, 82.0, 90.0, 100.0, 124.0, 170.0, 200.0, 289.0] | [150.0, 170.0, 210.0, 250.0, 294.0, 400.0, 500.0, 711.0]
HV 31.5A | HV 31.5A | 31.5 | 0 | [10.0, 2.34, 0.722, 0.181, 0.1, 0.055, 0.0296, 0.01] | [10.0, 2.84, 0.368, 0.164, 0.1, 0.0621, 0.0378, 0.0195, 0.01] | 0 | [95.0, 110.0, 125.0, 150.0, 165.0, 200.0, 250.0, 390.0] | [189.0, 220.0, 300.0, 350.0, 393.0, 450.0, 530.0, 700.0, 960.0]
HV 40A | HV 40A | 40 | 0 | [10.0, 1.3, 0.161, 0.1, 0.0611, 0.0399, 0.0141, 0.01] | [10.0, 2.05, 0.369, 0.198, 0.1, 0.051, 0.0298, 0.01] | 0 | [120.0, 150.0, 200.0, 223.0, 260.0, 300.0, 450.0, 532.0] | [240.0, 300.0, 400.0, 450.0, 530.0, 650.0, 800.0, 1311.0]
HV 50A | HV 50A | 50 | 0 | [10.0, 3.215, 0.597, 0.198, 0.1, 0.0378, 0.022, 0.01] | [10.0, 3.64, 0.854, 0.281, 0.1, 0.0531, 0.022, 0.01] | 0 | [150.0, 170.0, 210.0, 250.0, 294.0, 400.0, 500.0, 711.0] | [300.0, 350.0, 450.0, 550.0, 700.0, 850.0, 1200.0, 1752.0]
HV 6.3A | HV 6.3A | 6.3 | 0 | [10.0, 1.39, 0.344, 0.168, 0.1, 0.056, 0.0263, 0.01] | [10.0, 1.711, 0.516, 0.198, 0.1, 0.0634, 0.0303, 0.01] | 0 | [19.0, 19.5, 20.4, 20.8, 22.0, 25.0, 32.0, 48.0] | [38.0, 40.0, 43.0, 48.0, 53.0, 60.0, 75.0, 118.0]
HV 63A | HV 63A | 63 | 0 | [10.0, 2.84, 0.368, 0.164, 0.1, 0.0621, 0.0378, 0.0195, 0.01] | [10.0, 1.82, 0.344, 0.1, 0.0467, 0.0269, 0.01] | 0 | [189.0, 220.0, 300.0, 350.0, 393.0, 450.0, 530.0, 700.0, 961.0] | [378.0, 500.0, 700.0, 934.0, 1200.0, 1500.0, 2366.0]
HV 80A | HV 80A | 80 | 0 | [10.0, 2.05, 0.369, 0.198, 0.1, 0.051, 0.0298, 0.01] | [10.0, 4.15, 1.03, 0.198, 0.1, 0.051, 0.0172, 0.01] | 0 | [240.0, 300.0, 400.0, 450.0, 530.0, 650.0, 800.0, 1311.0] | [480.0, 550.0, 700.0, 1000.0, 1260.0, 1600.0, 2500.0, 3227.0]
Siemens NH-1-100 | Siemens NH-1-100 | 100 | [5400.0, 2000.0, 400.0, 20.0, 1.0, 0.2, 0.012, 0.004] | 0 | 0 | [150.0, 190.0, 250.0, 430.0, 900.0, 1250.0, 2700.0, 3600.0] | 0 | 0
Siemens NH-1-125 | Siemens NH-1-125 | 125 | [4800.0, 120.0, 7.0, 0.1, 0.004] | 0 | 0 | [180.0, 400.0, 740.0, 2000.0, 4250.0] | 0 | 0
Siemens NH-1-16 | Siemens NH-1-16 | 16 | [4000.0, 400.0, 2.0, 0.1, 0.04, 0.01] | 0 | 0 | [26.0, 35.0, 75.0, 150.0, 200.0, 300.0] | 0 | 0
Siemens NH-1-160 | Siemens NH-1-160 | 160 | [4800.0, 120.0, 7.0, 0.1, 0.004] | 0 | 0 | [210.0, 500.0, 900.0, 2300.0, 5000.0] | 0 | 0
Siemens NH-1-25 | Siemens NH-1-25 | 25 | [4000.0, 1000.0, 10.0, 0.2, 0.02, 0.01] | 0 | 0 | [40.0, 50.0, 100.0, 210.0, 400.0, 500.0] | 0 | 0
Siemens NH-1-50 | Siemens NH-1-50 | 50 | [4000.0, 40.0, 4.0, 1.0, 0.02, 0.01] | 0 | 0 | [86.0, 200.0, 300.0, 400.0, 1000.0, 1280.0] | 0 | 0
Siemens NH-1-63 | Siemens NH-1-63 | 63 | [4000.0, 100.0, 10.0, 2.0, 0.04, 0.01] | 0 | 0 | [100.0, 200.0, 300.0, 400.0, 1000.0, 1500.0] | 0 | 0
Siemens NH-1-80 | Siemens NH-1-80 | 80 | [4800.0, 120.0, 7.0, 0.1, 0.01] | 0 | 0 | [150.58, 250.0, 450.0, 1150.0, 2470.0] | 0 | 0
Siemens NH-2-1000 | Siemens NH-2-1000 | 1000 | [4800.0, 120.0, 7.0, 0.1, 0.004] | 0 | 0 | [1900.0, 3500.0, 8400.0, 24000.0, 52000.0] | 0 | 0
Siemens NH-2-200 | Siemens NH-2-200 | 200 | [4800.0, 120.0, 7.0, 0.1, 0.004] | 0 | 0 | [280.0, 650.0, 1200.0, 3000.0, 7000.0] | 0 | 0
Siemens NH-2-224 | Siemens NH-2-224 | 224 | [4800.0, 120.0, 7.0, 0.2, 0.04, 0.004] | 0 | 0 | [400.0, 750.0, 1453.0, 3025.0, 4315.0, 7600.0] | 0 | 0
Siemens NH-2-250 | Siemens NH-2-250 | 250 | [4800.0, 120.0, 7.0, 0.1, 0.004] | 0 | 0 | [450.0, 800.0, 1650.0, 4000.0, 8500.0] | 0 | 0
Siemens NH-2-315 | Siemens NH-2-315 | 315 | [4800.0, 120.0, 7.0, 0.1, 0.004] | 0 | 0 | [550.0, 920.0, 1900.0, 5000.0, 11000.0] | 0 | 0
Siemens NH-2-355 | Siemens NH-2-355 | 355 | [4800.0, 120.0, 6.0, 0.1, 0.004] | 0 | 0 | [650.0, 1116.27, 2350.0, 5840.0, 12790.0] | 0 | 0
Siemens NH-2-400 | Siemens NH-2-400 | 400 | [4800.0, 120.0, 7.0, 0.1, 0.004] | 0 | 0 | [720.0, 1350.0, 2800.0, 6500.0, 15000.0] | 0 | 0
Siemens NH-2-425 | Siemens NH-2-425 | 425 | [4800.0, 120.0, 7.0, 0.1, 0.004] | 0 | 0 | [850.0, 1500.0, 3050.0, 7500.0, 16500.0] | 0 | 0
Siemens NH-2-630 | Siemens NH-2-630 | 630 | [4800.0, 120.0, 7.0, 0.1, 0.004] | 0 | 0 | [1200.0, 2000.0, 4800.0, 12000.0, 26000.0] | 0 | 0

## dtypes
| element | column | dtype
0 | bus | name | object
1 | bus | vn_kv | float64
2 | bus | type | object
3 | bus | zone | object
4 | bus | in_service | bool
5 | load | name | object
6 | load | bus | uint32
7 | load | p_mw | float64
8 | load | q_mvar | float64
9 | load | const_z_percent | float64
10 | load | const_i_percent | float64
11 | load | sn_mva | float64
12 | load | scaling | float64
13 | load | in_service | bool
14 | load | type | object
15 | ext_grid | name | object
16 | ext_grid | bus | uint32
17 | ext_grid | vm_pu | float64
18 | ext_grid | va_degree | float64
19 | ext_grid | slack_weight | float64
20 | ext_grid | in_service | bool
21 | line | name | object
22 | line | std_type | object
23 | line | from_bus | uint32
24 | line | to_bus | uint32
25 | line | length_km | float64
26 | line | r_ohm_per_km | float64
27 | line | x_ohm_per_km | float64
28 | line | c_nf_per_km | float64
29 | line | g_us_per_km | float64
30 | line | max_i_ka | float64
31 | line | df | float64
32 | line | parallel | uint32
33 | line | type | object
34 | line | in_service | bool
35 | trafo | name | object
36 | trafo | std_type | object
37 | trafo | hv_bus | uint32
38 | trafo | lv_bus | uint32
39 | trafo | sn_mva | float64
40 | trafo | vn_hv_kv | float64
41 | trafo | vn_lv_kv | float64
42 | trafo | vk_percent | float64
43 | trafo | vkr_percent | float64
44 | trafo | pfe_kw | float64
45 | trafo | i0_percent | float64
46 | trafo | shift_degree | float64
47 | trafo | tap_side | object
48 | trafo | tap_neutral | int32
49 | trafo | tap_min | int32
50 | trafo | tap_max | int32
51 | trafo | tap_step_percent | float64
52 | trafo | tap_step_degree | float64
53 | trafo | tap_pos | int32
54 | trafo | tap_phase_shifter | bool
55 | trafo | parallel | uint32
56 | trafo | df | float64
57 | trafo | in_service | bool
58 | line_geodata | coords | object
59 | bus_geodata | x | float64
60 | bus_geodata | y | float64
61 | bus_geodata | coords | object

## parameters
| version | format_version | converged | OPF_converged | name | f_hz | sn_mva
0 | 2.14.6 | 2.14.0 | FALSE | FALSE |  | 50 | 1