## bus
| name | vn_kv | type | zone | in_service
0 | bus_LV_5744-4_0_3_node_0 | 0.4 | n |  | TRUE
1 | bus_LV_5744-4_0_3_node_1 | 0.4 | n |  | TRUE
2 | bus_LV_5744-4_0_3_node_3 | 0.4 | n |  | TRUE
3 | bus_LV_5744-4_0_3_node_5 | 0.4 | n |  | TRUE
4 | bus_LV_5744-4_0_3_node_4 | 0.4 | n |  | TRUE
5 | bus_LV_5744-4_0_3_node_59 | 0.4 | n |  | TRUE
6 | bus_LV_5744-4_0_3_node_21 | 0.4 | n |  | TRUE
7 | bus_LV_5744-4_0_3_node_11 | 0.4 | n |  | TRUE
8 | bus_LV_5744-4_0_3_node_28 | 0.4 | n |  | TRUE
9 | bus_LV_5744-4_0_3_node_29 | 0.4 | n |  | TRUE
10 | bus_LV_5744-4_0_3_node_67 | 0.4 | n |  | TRUE
11 | bus_LV_5744-4_0_3_node_63 | 0.4 | n |  | TRUE
12 | bus_LV_5744-4_0_3_node_20 | 0.4 | n |  | TRUE
13 | bus_LV_5744-4_0_3_node_10 | 0.4 | n |  | TRUE
14 | bus_LV_5744-4_0_3_node_9 | 0.4 | n |  | TRUE
15 | bus_LV_5744-4_0_3_node_17 | 0.4 | n |  | TRUE
16 | bus_LV_5744-4_0_3_node_18 | 0.4 | n |  | TRUE
17 | bus_LV_5744-4_0_3_node_30 | 0.4 | n |  | TRUE
18 | bus_LV_5744-4_0_3_node_31 | 0.4 | n |  | TRUE
19 | bus_LV_5744-4_0_3_node_12 | 0.4 | n |  | TRUE
20 | bus_LV_5744-4_0_3_node_13 | 0.4 | n |  | TRUE
21 | bus_LV_5744-4_0_3_node_14 | 0.4 | n |  | TRUE
22 | bus_LV_5744-4_0_3_node_15 | 0.4 | n |  | TRUE
23 | bus_LV_5744-4_0_3_node_16 | 0.4 | n |  | TRUE
24 | bus_LV_5744-4_0_3_node_26 | 0.4 | n |  | TRUE
25 | bus_LV_5744-4_0_3_node_19 | 0.4 | n |  | TRUE
26 | bus_LV_5744-4_0_3_node_22 | 0.4 | n |  | TRUE
27 | bus_LV_5744-4_0_3_node_25 | 0.4 | n |  | TRUE
28 | bus_LV_5744-4_0_3_node_58 | 0.4 | n |  | TRUE
29 | bus_LV_5744-4_0_3_node_24 | 0.4 | n |  | TRUE
30 | bus_LV_5744-4_0_3_node_23 | 0.4 | n |  | TRUE
31 | bus_LV_5744-4_0_3_node_34 | 0.4 | n |  | TRUE
32 | bus_LV_5744-4_0_3_node_57 | 0.4 | n |  | TRUE
33 | bus_LV_5744-4_0_3_node_54 | 0.4 | n |  | TRUE
34 | bus_LV_5744-4_0_3_node_35 | 0.4 | n |  | TRUE
35 | bus_LV_5744-4_0_3_node_32 | 0.4 | n |  | TRUE
36 | bus_LV_5744-4_0_3_node_33 | 0.4 | n |  | TRUE
37 | bus_LV_5744-4_0_3_node_45 | 0.4 | n |  | TRUE
38 | bus_LV_5744-4_0_3_node_46 | 0.4 | n |  | TRUE
39 | bus_LV_5744-4_0_3_node_36 | 0.4 | n |  | TRUE
40 | bus_LV_5744-4_0_3_node_37 | 0.4 | n |  | TRUE
41 | bus_LV_5744-4_0_3_node_38 | 0.4 | n |  | TRUE
42 | bus_LV_5744-4_0_3_node_39 | 0.4 | n |  | TRUE
43 | bus_LV_5744-4_0_3_node_56 | 0.4 | n |  | TRUE
44 | bus_LV_5744-4_0_3_node_55 | 0.4 | n |  | TRUE
45 | bus_LV_5744-4_0_3_node_47 | 0.4 | n |  | TRUE
46 | bus_LV_5744-4_0_3_node_53 | 0.4 | n |  | TRUE
47 | bus_LV_5744-4_0_3_node_40 | 0.4 | n |  | TRUE
48 | bus_LV_5744-4_0_3_node_41 | 0.4 | n |  | TRUE
49 | bus_LV_5744-4_0_3_node_42 | 0.4 | n |  | TRUE
50 | bus_LV_5744-4_0_3_node_43 | 0.4 | n |  | TRUE
51 | bus_LV_5744-4_0_3_node_44 | 0.4 | n |  | TRUE
52 | bus_LV_5744-4_0_3_node_61 | 0.4 | n |  | TRUE
53 | bus_LV_5744-4_0_3_node_49 | 0.4 | n |  | TRUE
54 | bus_LV_5744-4_0_3_node_48 | 0.4 | n |  | TRUE
55 | bus_LV_5744-4_0_3_node_60 | 0.4 | n |  | TRUE
56 | bus_LV_5744-4_0_3_node_52 | 0.4 | n |  | TRUE
57 | bus_LV_5744-4_0_3_node_70 | 0.4 | n |  | TRUE
58 | bus_LV_5744-4_0_3_node_50 | 0.4 | n |  | TRUE
59 | bus_LV_5744-4_0_3_node_71 | 0.4 | n |  | TRUE
60 | bus_LV_5744-4_0_3_node_51 | 0.4 | n |  | TRUE
61 | bus_LV_5744-4_0_3_node_65 | 0.4 | n |  | TRUE
62 | bus_LV_5744-4_0_3_node_64 | 0.4 | n |  | TRUE
63 | bus_LV_5744-4_0_3_node_62 | 0.4 | n |  | TRUE
64 | bus_LV_5744-4_0_3_node_69 | 0.4 | n |  | TRUE
65 | bus_LV_5744-4_0_3_node_66 | 0.4 | n |  | TRUE
66 | bus_MV_339_0_node_1 | 20 | n |  | TRUE

## load
| name | bus | p_mw | q_mvar | const_z_percent | const_i_percent | sn_mva | scaling | in_service | type
0 | LV_5744-4_0_3_load_0 | 0 | 0.0031788 | 0.00079669 | 0 | 0 |  | 1 | TRUE | wye
1 | LV_5744-4_0_3_load_21 | 6 | 0.0025539 | 0.00064008 | 0 | 0 |  | 1 | TRUE | wye
2 | LV_5744-4_0_3_load_11 | 7 | 0.0023053 | 0.00057777 | 0 | 0 |  | 1 | TRUE | wye
3 | LV_5744-4_0_3_load_28 | 8 | 0.0077811 | 0.0019501 | 0 | 0 |  | 1 | TRUE | wye
4 | LV_5744-4_0_3_load_67 | 10 | 0.032003 | 0.0080206 | 0 | 0 |  | 1 | TRUE | wye
5 | LV_5744-4_0_3_load_63 | 11 | 0.00261 | 0.00065413 | 0 | 0 |  | 1 | TRUE | wye
6 | LV_5744-4_0_3_load_10 | 13 | 0.0044211 | 0.001108 | 0 | 0 |  | 1 | TRUE | wye
7 | LV_5744-4_0_3_load_9 | 14 | 0.0073721 | 0.0018476 | 0 | 0 |  | 1 | TRUE | wye
8 | LV_5744-4_0_3_load_17 | 15 | 0.0013241 | 0.00033185 | 0 | 0 |  | 1 | TRUE | wye
9 | LV_5744-4_0_3_load_12 | 19 | 0.002063 | 0.00051705 | 0 | 0 |  | 1 | TRUE | wye
10 | LV_5744-4_0_3_load_13 | 20 | 0.001188 | 0.00029775 | 0 | 0 |  | 1 | TRUE | wye
11 | LV_5744-4_0_3_load_14 | 21 | 0.0022422 | 0.00056195 | 0 | 0 |  | 1 | TRUE | wye
12 | LV_5744-4_0_3_load_16 | 23 | 0.0010175 | 0.000255 | 0 | 0 |  | 1 | TRUE | wye
13 | LV_5744-4_0_3_load_26 | 24 | 0.0028255 | 0.00070813 | 0 | 0 |  | 1 | TRUE | wye
14 | LV_5744-4_0_3_load_19 | 25 | 0.0016357 | 0.00040994 | 0 | 0 |  | 1 | TRUE | wye
15 | LV_5744-4_0_3_load_22 | 26 | 0.0026348 | 0.00066033 | 0 | 0 |  | 1 | TRUE | wye
16 | LV_5744-4_0_3_load_58 | 28 | 0.00056604 | 0.00014186 | 0 | 0 |  | 1 | TRUE | wye
17 | LV_5744-4_0_3_load_24 | 29 | 0.0015586 | 0.00039063 | 0 | 0 |  | 1 | TRUE | wye
18 | LV_5744-4_0_3_load_23 | 30 | 0.0040469 | 0.0010142 | 0 | 0 |  | 1 | TRUE | wye
19 | LV_5744-4_0_3_load_57 | 32 | 0.0045977 | 0.0011523 | 0 | 0 |  | 1 | TRUE | wye
20 | LV_5744-4_0_3_load_54 | 33 | 0.0020512 | 0.00051408 | 0 | 0 |  | 1 | TRUE | wye
21 | LV_5744-4_0_3_load_35 | 34 | 0.0053273 | 0.0013351 | 0 | 0 |  | 1 | TRUE | wye
22 | LV_5744-4_0_3_load_32 | 35 | 0.0024165 | 0.00060562 | 0 | 0 |  | 1 | TRUE | wye
23 | LV_5744-4_0_3_load_33 | 36 | 0.0061395 | 0.0015387 | 0 | 0 |  | 1 | TRUE | wye
24 | LV_5744-4_0_3_load_45 | 37 | 0.0038271 | 0.00095917 | 0 | 0 |  | 1 | TRUE | wye
25 | LV_5744-4_0_3_load_46 | 38 | 0.0070921 | 0.0017774 | 0 | 0 |  | 1 | TRUE | wye
26 | LV_5744-4_0_3_load_36 | 39 | 0.0040235 | 0.0010084 | 0 | 0 |  | 1 | TRUE | wye
27 | LV_5744-4_0_3_load_38 | 41 | 0.0091531 | 0.002294 | 0 | 0 |  | 1 | TRUE | wye
28 | LV_5744-4_0_3_load_39 | 42 | 0.0018875 | 0.00047305 | 0 | 0 |  | 1 | TRUE | wye
29 | LV_5744-4_0_3_load_56 | 43 | 0.0097789 | 0.0024508 | 0 | 0 |  | 1 | TRUE | wye
30 | LV_5744-4_0_3_load_55 | 44 | 0.0058428 | 0.0014643 | 0 | 0 |  | 1 | TRUE | wye
31 | LV_5744-4_0_3_load_47 | 45 | 0.0070006 | 0.0017545 | 0 | 0 |  | 1 | TRUE | wye
32 | LV_5744-4_0_3_load_53 | 46 | 0.0021043 | 0.00052738 | 0 | 0 |  | 1 | TRUE | wye
33 | LV_5744-4_0_3_load_40 | 47 | 0.0056971 | 0.0014278 | 0 | 0 |  | 1 | TRUE | wye
34 | LV_5744-4_0_3_load_41 | 48 | 0.002532 | 0.00063457 | 0 | 0 |  | 1 | TRUE | wye
35 | LV_5744-4_0_3_load_42 | 49 | 0.0031895 | 0.00079936 | 0 | 0 |  | 1 | TRUE | wye
36 | LV_5744-4_0_3_load_43 | 50 | 0.0027253 | 0.00068302 | 0 | 0 |  | 1 | TRUE | wye
37 | LV_5744-4_0_3_load_48 | 54 | 0.0049111 | 0.0012308 | 0 | 0 |  | 1 | TRUE | wye
38 | LV_5744-4_0_3_load_60 | 55 | 0.0051904 | 0.0013008 | 0 | 0 |  | 1 | TRUE | wye
39 | LV_5744-4_0_3_load_70 | 57 | 0.0028466 | 0.00071343 | 0 | 0 |  | 1 | TRUE | wye
40 | LV_5744-4_0_3_load_50 | 58 | 0.0059335 | 0.0014871 | 0 | 0 |  | 1 | TRUE | wye
41 | LV_5744-4_0_3_load_71 | 59 | 0.0048524 | 0.0012161 | 0 | 0 |  | 1 | TRUE | wye
42 | LV_5744-4_0_3_load_51 | 60 | 0.0032899 | 0.00082453 | 0 | 0 |  | 1 | TRUE | wye
43 | LV_5744-4_0_3_load_62 | 63 | 0.0027419 | 0.00068719 | 0 | 0 |  | 1 | TRUE | wye
44 | LV_5744-4_0_3_load_69 | 64 | 0.0041371 | 0.0010369 | 0 | 0 |  | 1 | TRUE | wye
45 | LV_5744-4_0_3_load_66 | 65 | 0.0065308 | 0.0016368 | 0 | 0 |  | 1 | TRUE | wye

## ext_grid
| name | bus | vm_pu | va_degree | slack_weight | in_service
0 |  | 10 | 1 | 0 | 1 | TRUE

## line
| name | std_type | from_bus | to_bus | length_km | r_ohm_per_km | x_ohm_per_km | c_nf_per_km | g_us_per_km | max_i_ka | df | parallel | type | in_service
0 | LV_5744-4_0_3_line_0 | NAYY 4x150 SE | 0 | 1 | 0.02782 | 0.208 | 0.08 | 261 | 0 | 0.27 | 1 | 1 | cs | TRUE
1 | LV_5744-4_0_3_line_1 | NAYY 4x150 SE | 1 | 2 | 0.020914 | 0.208 | 0.08 | 261 | 0 | 0.27 | 1 | 1 | cs | TRUE
2 | LV_5744-4_0_3_line_2 | NAYY 4x150 SE | 2 | 3 | 0.029333 | 0.208 | 0.08 | 261 | 0 | 0.27 | 1 | 1 | cs | TRUE
3 | LV_5744-4_0_3_line_3 | NAYY 4x150 SE | 3 | 7 | 0.033246 | 0.208 | 0.08 | 261 | 0 | 0.27 | 1 | 1 | cs | TRUE
4 | LV_5744-4_0_3_line_4 | NAYY 4x150 SE | 3 | 4 | 0.020232 | 0.208 | 0.08 | 261 | 0 | 0.27 | 1 | 1 | cs | TRUE
5 | LV_5744-4_0_3_line_5 | NAYY 4x150 SE | 4 | 5 | 0.006521 | 0.208 | 0.08 | 261 | 0 | 0.27 | 1 | 1 | cs | TRUE
6 | LV_5744-4_0_3_line_6 | NAYY 4x150 SE | 4 | 6 | 0.0082429 | 0.208 | 0.08 | 261 | 0 | 0.27 | 1 | 1 | cs | TRUE
7 | LV_5744-4_0_3_line_7 | NAYY 4x150 SE | 5 | 10 | 0.010839 | 0.208 | 0.08 | 261 | 0 | 0.27 | 1 | 1 | cs | TRUE
8 | LV_5744-4_0_3_line_8 | NAYY 4x150 SE | 5 | 11 | 0.0092584 | 0.208 | 0.08 | 261 | 0 | 0.27 | 1 | 1 | cs | TRUE
9 | LV_5744-4_0_3_line_9 | NAYY 4x150 SE | 6 | 12 | 0.014973 | 0.208 | 0.08 | 261 | 0 | 0.27 | 1 | 1 | cs | TRUE
10 | LV_5744-4_0_3_line_10 | NAYY 4x150 SE | 7 | 13 | 0.0023847 | 0.208 | 0.08 | 261 | 0 | 0.27 | 1 | 1 | cs | TRUE
11 | LV_5744-4_0_3_line_11 | NAYY 4x150 SE | 8 | 9 | 0.020739 | 0.208 | 0.08 | 261 | 0 | 0.27 | 1 | 1 | cs | TRUE
12 | LV_5744-4_0_3_line_12 | NAYY 4x150 SE | 9 | 17 | 0.004193 | 0.208 | 0.08 | 261 | 0 | 0.27 | 1 | 1 | cs | TRUE
13 | LV_5744-4_0_3_line_13 | NAYY 4x150 SE | 9 | 18 | 0.10324 | 0.208 | 0.08 | 261 | 0 | 0.27 | 1 | 1 | cs | TRUE
14 | LV_5744-4_0_3_line_14 | NAYY 4x150 SE | 10 | 61 | 0.011153 | 0.208 | 0.08 | 261 | 0 | 0.27 | 1 | 2 | cs | TRUE
15 | LV_5744-4_0_3_line_15 | NAYY 4x150 SE | 11 | 62 | 0.013281 | 0.208 | 0.08 | 261 | 0 | 0.27 | 1 | 1 | cs | TRUE
16 | LV_5744-4_0_3_line_16 | NAYY 4x150 SE | 12 | 26 | 0.074463 | 0.208 | 0.08 | 261 | 0 | 0.27 | 1 | 1 | cs | TRUE
17 | LV_5744-4_0_3_line_17 | NAYY 4x150 SE | 12 | 23 | 0.016458 | 0.208 | 0.08 | 261 | 0 | 0.27 | 1 | 1 | cs | TRUE
18 | LV_5744-4_0_3_line_18 | NAYY 4x150 SE | 13 | 14 | 0.050308 | 0.208 | 0.08 | 261 | 0 | 0.27 | 1 | 1 | cs | TRUE
19 | LV_5744-4_0_3_line_19 | NAYY 4x150 SE | 15 | 16 | 0.0185 | 0.208 | 0.08 | 261 | 0 | 0.27 | 1 | 1 | cs | TRUE
20 | LV_5744-4_0_3_line_20 | NAYY 4x150 SE | 16 | 25 | 0.020937 | 0.208 | 0.08 | 261 | 0 | 0.27 | 1 | 1 | cs | TRUE
21 | LV_5744-4_0_3_line_21 | NAYY 4x150 SE | 16 | 22 | 0.023287 | 0.208 | 0.08 | 261 | 0 | 0.27 | 1 | 1 | cs | TRUE
22 | LV_5744-4_0_3_line_22 | NAYY 4x150 SE | 17 | 31 | 0.016173 | 0.208 | 0.08 | 261 | 0 | 0.27 | 1 | 1 | cs | TRUE
23 | LV_5744-4_0_3_line_23 | NAYY 4x150 SE | 17 | 32 | 0.015406 | 0.208 | 0.08 | 261 | 0 | 0.27 | 1 | 1 | cs | TRUE
24 | LV_5744-4_0_3_line_24 | NAYY 4x150 SE | 18 | 33 | 0.015012 | 0.208 | 0.08 | 261 | 0 | 0.27 | 1 | 1 | cs | TRUE
25 | LV_5744-4_0_3_line_25 | NAYY 4x150 SE | 19 | 20 | 0.019875 | 0.208 | 0.08 | 261 | 0 | 0.27 | 1 | 1 | cs | TRUE
26 | LV_5744-4_0_3_line_26 | NAYY 4x150 SE | 19 | 21 | 0.0021402 | 0.208 | 0.08 | 261 | 0 | 0.27 | 1 | 1 | cs | TRUE
27 | LV_5744-4_0_3_line_27 | NAYY 4x150 SE | 20 | 22 | 0.026721 | 0.208 | 0.08 | 261 | 0 | 0.27 | 1 | 1 | cs | TRUE
28 | LV_5744-4_0_3_line_28 | NAYY 4x150 SE | 21 | 23 | 0.042016 | 0.208 | 0.08 | 261 | 0 | 0.27 | 1 | 1 | cs | TRUE
29 | LV_5744-4_0_3_line_29 | NAYY 4x150 SE | 22 | 24 | 0.0065581 | 0.208 | 0.08 | 261 | 0 | 0.27 | 1 | 1 | cs | TRUE
30 | LV_5744-4_0_3_line_30 | NAYY 4x150 SE | 26 | 27 | 0.015312 | 0.208 | 0.08 | 261 | 0 | 0.27 | 1 | 1 | cs | TRUE
31 | LV_5744-4_0_3_line_31 | NAYY 4x150 SE | 27 | 28 | 0.10556 | 0.208 | 0.08 | 261 | 0 | 0.27 | 1 | 1 | cs | TRUE
32 | LV_5744-4_0_3_line_32 | NAYY 4x150 SE | 27 | 29 | 0.023576 | 0.208 | 0.08 | 261 | 0 | 0.27 | 1 | 1 | cs | TRUE
33 | LV_5744-4_0_3_line_33 | NAYY 4x150 SE | 29 | 30 | 0.037935 | 0.208 | 0.08 | 261 | 0 | 0.27 | 1 | 1 | cs | TRUE
34 | LV_5744-4_0_3_line_34 | NAYY 4x150 SE | 31 | 34 | 0.0097165 | 0.208 | 0.08 | 261 | 0 | 0.27 | 1 | 1 | cs | TRUE
35 | LV_5744-4_0_3_line_35 | NAYY 4x150 SE | 31 | 35 | 0.085311 | 0.208 | 0.08 | 261 | 0 | 0.27 | 1 | 1 | cs | TRUE
36 | LV_5744-4_0_3_line_36 | NAYY 4x150 SE | 34 | 37 | 0.016319 | 0.208 | 0.08 | 261 | 0 | 0.27 | 1 | 1 | cs | TRUE
37 | LV_5744-4_0_3_line_37 | NAYY 4x150 SE | 35 | 36 | 0.0023544 | 0.208 | 0.08 | 261 | 0 | 0.27 | 1 | 1 | cs | TRUE
38 | LV_5744-4_0_3_line_38 | NAYY 4x150 SE | 37 | 38 | 0.013847 | 0.208 | 0.08 | 261 | 0 | 0.27 | 1 | 1 | cs | TRUE
39 | LV_5744-4_0_3_line_39 | NAYY 4x150 SE | 38 | 45 | 0.004111 | 0.208 | 0.08 | 261 | 0 | 0.27 | 1 | 1 | cs | TRUE
40 | LV_5744-4_0_3_line_40 | NAYY 4x150 SE | 39 | 40 | 0.05378 | 0.208 | 0.08 | 261 | 0 | 0.27 | 1 | 1 | cs | TRUE
41 | LV_5744-4_0_3_line_41 | NAYY 4x150 SE | 40 | 41 | 0.017414 | 0.208 | 0.08 | 261 | 0 | 0.27 | 1 | 1 | cs | TRUE
42 | LV_5744-4_0_3_line_42 | NAYY 4x150 SE | 40 | 42 | 0.022305 | 0.208 | 0.08 | 261 | 0 | 0.27 | 1 | 1 | cs | TRUE
43 | LV_5744-4_0_3_line_43 | NAYY 4x150 SE | 41 | 43 | 0.019386 | 0.208 | 0.08 | 261 | 0 | 0.27 | 1 | 1 | cs | TRUE
44 | LV_5744-4_0_3_line_44 | NAYY 4x150 SE | 42 | 44 | 0.0029393 | 0.208 | 0.08 | 261 | 0 | 0.27 | 1 | 1 | cs | TRUE
45 | LV_5744-4_0_3_line_45 | NAYY 4x150 SE | 43 | 45 | 0.012328 | 0.208 | 0.08 | 261 | 0 | 0.27 | 1 | 1 | cs | TRUE
46 | LV_5744-4_0_3_line_46 | NAYY 4x150 SE | 44 | 46 | 0.0075449 | 0.208 | 0.08 | 261 | 0 | 0.27 | 1 | 1 | cs | TRUE
47 | LV_5744-4_0_3_line_47 | NAYY 4x150 SE | 46 | 56 | 0.017694 | 0.208 | 0.08 | 261 | 0 | 0.27 | 1 | 1 | cs | TRUE
48 | LV_5744-4_0_3_line_48 | NAYY 4x150 SE | 47 | 48 | 0.013321 | 0.208 | 0.08 | 261 | 0 | 0.27 | 1 | 1 | cs | TRUE
49 | LV_5744-4_0_3_line_49 | NAYY 4x150 SE | 47 | 49 | 0.021408 | 0.208 | 0.08 | 261 | 0 | 0.27 | 1 | 1 | cs | TRUE
50 | LV_5744-4_0_3_line_50 | NAYY 4x150 SE | 48 | 50 | 0.022705 | 0.208 | 0.08 | 261 | 0 | 0.27 | 1 | 1 | cs | TRUE
51 | LV_5744-4_0_3_line_51 | NAYY 4x150 SE | 49 | 51 | 0.005659 | 0.208 | 0.08 | 261 | 0 | 0.27 | 1 | 1 | cs | TRUE
52 | LV_5744-4_0_3_line_52 | NAYY 4x150 SE | 50 | 52 | 0.054273 | 0.208 | 0.08 | 261 | 0 | 0.27 | 1 | 1 | cs | TRUE
53 | LV_5744-4_0_3_line_53 | NAYY 4x150 SE | 51 | 53 | 0.012195 | 0.208 | 0.08 | 261 | 0 | 0.27 | 1 | 1 | cs | TRUE
54 | LV_5744-4_0_3_line_54 | NAYY 4x150 SE | 51 | 54 | 0.017876 | 0.208 | 0.08 | 261 | 0 | 0.27 | 1 | 1 | cs | TRUE
55 | LV_5744-4_0_3_line_55 | NAYY 4x150 SE | 52 | 55 | 0.024845 | 0.208 | 0.08 | 261 | 0 | 0.27 | 1 | 1 | cs | TRUE
56 | LV_5744-4_0_3_line_56 | NAYY 4x150 SE | 53 | 56 | 0.005209 | 0.208 | 0.08 | 261 | 0 | 0.27 | 1 | 1 | cs | TRUE
57 | LV_5744-4_0_3_line_57 | NAYY 4x150 SE | 53 | 57 | 0.014216 | 0.208 | 0.08 | 261 | 0 | 0.27 | 1 | 2 | cs | TRUE
58 | LV_5744-4_0_3_line_58 | NAYY 4x150 SE | 56 | 58 | 0.026249 | 0.208 | 0.08 | 261 | 0 | 0.27 | 1 | 1 | cs | TRUE
59 | LV_5744-4_0_3_line_59 | NAYY 4x150 SE | 57 | 59 | 0.0062305 | 0.208 | 0.08 | 261 | 0 | 0.27 | 1 | 2 | cs | TRUE
60 | LV_5744-4_0_3_line_60 | NAYY 4x150 SE | 58 | 60 | 0.0060243 | 0.208 | 0.08 | 261 | 0 | 0.27 | 1 | 1 | cs | TRUE
61 | LV_5744-4_0_3_line_61 | NAYY 4x150 SE | 59 | 61 | 0.043825 | 0.208 | 0.08 | 261 | 0 | 0.27 | 1 | 2 | cs | TRUE
62 | LV_5744-4_0_3_line_62 | NAYY 4x150 SE | 62 | 65 | 0.011289 | 0.208 | 0.08 | 261 | 0 | 0.27 | 1 | 1 | cs | TRUE
63 | LV_5744-4_0_3_line_63 | NAYY 4x150 SE | 63 | 64 | 0.032841 | 0.208 | 0.08 | 261 | 0 | 0.27 | 1 | 1 | cs | TRUE
64 | LV_5744-4_0_3_line_64 | NAYY 4x150 SE | 64 | 65 | 0.008051 | 0.208 | 0.08 | 261 | 0 | 0.27 | 1 | 1 | cs | TRUE

## trafo
| name | std_type | hv_bus | lv_bus | sn_mva | vn_hv_kv | vn_lv_kv | vk_percent | vkr_percent | pfe_kw | i0_percent | shift_degree | tap_side | tap_neutral | tap_min | tap_max | tap_step_percent | tap_step_degree | tap_pos | tap_phase_shifter | parallel | df | in_service
0 | LV_5744-4_0_3_trafo_67 | 0.25 MVA 20/0.4 kV | 66 | 10 | 0.25 | 20 | 0.4 | 6 | 1.44 | 0.8 | 0.32 | 150 | hv | 0 | -2 | 2 | 2.5 | 0 | 0 | FALSE | 1 | 1 | TRUE

## line_geodata
| x0 | y0 | x1 | y1 | x2 | y2 | x3 | y3 | x4 | y4 | x5 | y5 | x6 | y6 | x7 | y7 | x8 | y8 | x9 | y9 | x10 | y10 | x11 | y11
0 | 2521602.7883 | 1175903.9909 | 2521607.1698 | 1175907.5802 | 2521624.1746 | 1175921.7838
1 | 2521602.7883 | 1175903.9909 | 2521602.3004 | 1175901.1734 | 2521600.0722 | 1175897.4004 | 2521592.3428 | 1175890.3418 | 2521590.5494 | 1175887.6637
2 | 2521565.609 | 1175894.3941 | 2521573.4498 | 1175887.7765 | 2521575.2427 | 1175885.7518 | 2521578.5524 | 1175883.963 | 2521582.3293 | 1175884.5806 | 2521590.5494 | 1175887.6637
3 | 2521565.609 | 1175894.3941 | 2521570.8809 | 1175899.4281 | 2521591.6246 | 1175915.0312
4 | 2521565.609 | 1175894.3941 | 2521559.6345 | 1175887.6684 | 2521554.0862 | 1175877.8797
5 | 2521548.4769 | 1175874.5289 | 2521554.0862 | 1175877.8797
6 | 2521554.0862 | 1175877.8797 | 2521552.9336 | 1175886.0416
7 | 2521548.4769 | 1175874.5289 | 2521546.5685 | 1175866.5715 | 2521545.7785 | 1175864.0359
8 | 2521548.4769 | 1175874.5289 | 2521540.0675 | 1175870.656
9 | 2521544.9813 | 1175897.7106 | 2521548.9788 | 1175894.7454 | 2521552.2114 | 1175891.1565 | 2521552.9336 | 1175886.0416
10 | 2521593.5303 | 1175916.4647 | 2521591.6246 | 1175915.0312
11 | 2521672.82 | 1175847.8306 | 2521661.4192 | 1175865.155
12 | 2521672.82 | 1175847.8306 | 2521669.6647 | 1175845.0591
13 | 2521672.82 | 1175847.8306 | 2521679.2174 | 1175852.9944 | 2521688.8216 | 1175859.028 | 2521697.9387 | 1175862.8889 | 2521706.157 | 1175836.5993 | 2521710.6165 | 1175823.3554 | 2521714.7815 | 1175810.9715 | 2521715.9711 | 1175806.6534 | 2521719.8833 | 1175792.4716
14 | 2521538.1665 | 1175856.0308 | 2521544.0441 | 1175861.1902 | 2521545.7785 | 1175864.0359
15 | 2521527.7659 | 1175865.6616 | 2521537.1633 | 1175869.3185 | 2521540.0675 | 1175870.656
16 | 2521544.9813 | 1175897.7106 | 2521539.5598 | 1175897.0146 | 2521526.0696 | 1175895.4681 | 2521515.8228 | 1175894.6574 | 2521509.5237 | 1175894.6622 | 2521503.711 | 1175895.0386 | 2521497.5376 | 1175895.8866 | 2521491.6794 | 1175897.4532 | 2521486.3477 | 1175899.5243 | 2521478.0296 | 1175902.9687 | 2521472.6392 | 1175905.5981
17 | 2521544.9813 | 1175897.7106 | 2521545.7253 | 1175904.3159 | 2521546.7121 | 1175909.6172 | 2521547.9861 | 1175913.8478
18 | 2521626.4298 | 1175953.9217 | 2521619.8162 | 1175944.5365 | 2521617.3857 | 1175940.4881 | 2521614.7418 | 1175936.487 | 2521607.8993 | 1175928.8498 | 2521602.6726 | 1175923.1816 | 2521596.8997 | 1175918.9991 | 2521593.5303 | 1175916.4647
19 | 2521567.9144 | 1176023.6959 | 2521578.0815 | 1176016.6809 | 2521583.276 | 1176013.3929
20 | 2521567.9144 | 1176023.6959 | 2521569.671 | 1176026.4857 | 2521572.6481 | 1176030.2489 | 2521575.2106 | 1176032.7057 | 2521578.248 | 1176035.2341 | 2521582.4958 | 1176038.4693
21 | 2521558.444 | 1176002.7742 | 2521558.8557 | 1176006.1931 | 2521560.0157 | 1176010.1246 | 2521561.8529 | 1176014.4031 | 2521562.2037 | 1176014.921 | 2521564.9712 | 1176019.0206 | 2521567.9144 | 1176023.6959
22 | 2521657.5072 | 1175834.3562 | 2521669.6647 | 1175845.0591
23 | 2521669.6647 | 1175845.0591 | 2521677.5788 | 1175839.3523 | 2521681.1602 | 1175835.5476 | 2521681.5275 | 1175835.3371
24 | 2521719.8833 | 1175792.4716 | 2521705.2915 | 1175788.944
25 | 2521558.7132 | 1175956.6078 | 2521558.8822 | 1175957.4528 | 2521559.775 | 1175962.5775 | 2521560.3653 | 1175969.7073 | 2521560.8488 | 1175976.3473
26 | 2521558.7132 | 1175956.6078 | 2521558.2932 | 1175954.5091
27 | 2521558.444 | 1176002.7742 | 2521558.9512 | 1175998.3094 | 2521560.8299 | 1175990.5802 | 2521561.3275 | 1175985.971 | 2521561.111 | 1175979.948 | 2521560.8488 | 1175976.3473
28 | 2521558.2932 | 1175954.5091 | 2521555.2502 | 1175939.3007 | 2521554.4704 | 1175934.6304 | 2521553.084 | 1175930.3349 | 2521548.1827 | 1175914.5009 | 2521547.9861 | 1175913.8478
29 | 2521558.444 | 1176002.7742 | 2521552.7377 | 1176006.0064
30 | 2521458.9898 | 1175912.5239 | 2521462.3134 | 1175910.6348 | 2521472.6392 | 1175905.5981
31 | 2521458.9898 | 1175912.5239 | 2521452.3347 | 1175916.2801 | 2521443.3115 | 1175921.3236 | 2521435.3734 | 1175928.6765 | 2521429.2086 | 1175937.1624 | 2521423.9585 | 1175946.0365 | 2521421.2902 | 1175952.9978 | 2521419.123 | 1175962.6097 | 2521419.0393 | 1175963.2223 | 2521415.047 | 1175991.6248 | 2521413.2472 | 1175999.5197 | 2521412.9755 | 1176000.7492
32 | 2521458.9898 | 1175912.5239 | 2521459.1318 | 1175916.3577 | 2521460.8837 | 1175919.9479 | 2521463.2017 | 1175922.4079 | 2521466.6596 | 1175924.9307 | 2521472.8641 | 1175928.785 | 2521473.5604 | 1175929.1379
33 | 2521473.5604 | 1175929.1379 | 2521478.4666 | 1175931.6244 | 2521481.9742 | 1175933.2794 | 2521485.266 | 1175934.2145 | 2521488.3506 | 1175935.0858 | 2521493.6888 | 1175935.2603 | 2521497.7129 | 1175934.9074 | 2521503.66 | 1175934.2958 | 2521508.5549 | 1175934.4762 | 2521510.1799 | 1175934.8673
34 | 2521657.5072 | 1175834.3562 | 2521650.1922 | 1175827.9607
35 | 2521657.5072 | 1175834.3562 | 2521683.3969 | 1175753.069
36 | 2521637.984 | 1175817.1325 | 2521647.2839 | 1175825.418 | 2521650.1922 | 1175827.9607
37 | 2521684.1114 | 1175750.8257 | 2521683.3969 | 1175753.069
38 | 2521637.984 | 1175817.1325 | 2521636.7566 | 1175816.039 | 2521632.4266 | 1175812.8827 | 2521626.8146 | 1175809.3206 | 2521626.6461 | 1175809.2175
39 | 2521626.6461 | 1175809.2175 | 2521623.14 | 1175807.071
40 | 2521576.7383 | 1175792.1547 | 2521580.0527 | 1175750.4534 | 2521580.4368 | 1175745.9234 | 2521580.7615 | 1175742.1169 | 2521581.066 | 1175738.5488
41 | 2521576.7383 | 1175792.1547 | 2521593.2441 | 1175795.1293 | 2521593.8622 | 1175795.3043
42 | 2521576.7383 | 1175792.1547 | 2521566.1411 | 1175790.8705 | 2521554.5472 | 1175789.9551
43 | 2521593.8622 | 1175795.3043 | 2521604.3549 | 1175798.2747 | 2521611.0971 | 1175800.5767 | 2521612.3039 | 1175801.1961
44 | 2521554.5472 | 1175789.9551 | 2521551.6079 | 1175789.9618
45 | 2521623.14 | 1175807.071 | 2521622.5298 | 1175806.6974 | 2521615.6381 | 1175802.9075 | 2521612.3039 | 1175801.1961
46 | 2521544.0706 | 1175790.1946 | 2521544.3214 | 1175790.178 | 2521547.3537 | 1175789.9715 | 2521551.6079 | 1175789.9618
47 | 2521526.7124 | 1175793.4439 | 2521533.7704 | 1175791.8394 | 2521540.3343 | 1175790.4415 | 2521544.0706 | 1175790.1946
48 | 2521484.4968 | 1175807.0872 | 2521472.9798 | 1175813.7815
49 | 2521484.4968 | 1175807.0872 | 2521485.8742 | 1175806.2865 | 2521491.9136 | 1175803.3723 | 2521497.6877 | 1175801.2176 | 2521504.3473 | 1175799.2434
50 | 2521453.1667 | 1175824.8586 | 2521460.4352 | 1175821.0732 | 2521472.9798 | 1175813.7815
51 | 2521509.773 | 1175797.6349 | 2521504.3473 | 1175799.2434
52 | 2521404.252 | 1175848.2928 | 2521406.0861 | 1175847.6683 | 2521408.3362 | 1175846.6938 | 2521411.4454 | 1175845.3633 | 2521432.0759 | 1175835.8426 | 2521453.1667 | 1175824.8586
53 | 2521521.621 | 1175794.6113 | 2521515.6023 | 1175796.191 | 2521509.773 | 1175797.6349
54 | 2521509.773 | 1175797.6349 | 2521505.5675 | 1175784.738 | 2521503.2823 | 1175781.0823
55 | 2521404.252 | 1175848.2928 | 2521408.9604 | 1175855.224 | 2521411.8012 | 1175863.1469 | 2521412.0214 | 1175871.1933
56 | 2521521.621 | 1175794.6113 | 2521523.0768 | 1175794.2809 | 2521526.7124 | 1175793.4439
57 | 2521521.621 | 1175794.6113 | 2521523.4902 | 1175808.7038
58 | 2521526.7124 | 1175793.4439 | 2521524.8022 | 1175778.9381 | 2521523.0206 | 1175774.2476 | 2521521.5588 | 1175767.8111
59 | 2521523.4902 | 1175808.7038 | 2521524.3094 | 1175814.8802
60 | 2521521.5588 | 1175767.8111 | 2521520.2246 | 1175761.9364
61 | 2521538.1665 | 1175856.0308 | 2521537.7281 | 1175851.7451 | 2521536.0467 | 1175847.6981 | 2521533.5368 | 1175843.4285 | 2521530.4011 | 1175836.9101 | 2521528.0396 | 1175831.1265 | 2521526.5405 | 1175825.8208 | 2521524.9803 | 1175819.9378 | 2521524.3094 | 1175814.8802
62 | 2521527.7659 | 1175865.6616 | 2521520.0409 | 1175863.6172 | 2521516.8528 | 1175862.7714
63 | 2521476.8638 | 1175854.4542 | 2521489.1509 | 1175856.2064 | 2521502.3891 | 1175858.9346 | 2521509.071 | 1175860.7071
64 | 2521509.071 | 1175860.7071 | 2521516.8528 | 1175862.7714

## bus_geodata
| x | y | coords
0 | 2521624.1746 | 1175921.7838
1 | 2521602.7883 | 1175903.9909
2 | 2521590.5494 | 1175887.6637
3 | 2521565.609 | 1175894.3941
4 | 2521554.0862 | 1175877.8797
5 | 2521548.4769 | 1175874.5289
6 | 2521552.9336 | 1175886.0416
7 | 2521591.6246 | 1175915.0312
8 | 2521661.4192 | 1175865.155
9 | 2521672.82 | 1175847.8306
10 | 2521545.7785 | 1175864.0359
11 | 2521540.0675 | 1175870.656
12 | 2521544.9813 | 1175897.7106
13 | 2521593.5303 | 1175916.4647
14 | 2521626.4298 | 1175953.9217
15 | 2521583.276 | 1176013.3929
16 | 2521567.9144 | 1176023.6959
17 | 2521669.6647 | 1175845.0591
18 | 2521719.8833 | 1175792.4717
19 | 2521558.7132 | 1175956.6078
20 | 2521560.8488 | 1175976.3473
21 | 2521558.2932 | 1175954.5091
22 | 2521558.444 | 1176002.7742
23 | 2521547.9861 | 1175913.8478
24 | 2521552.7377 | 1176006.0064
25 | 2521582.4958 | 1176038.4693
26 | 2521472.6392 | 1175905.5981
27 | 2521458.9898 | 1175912.5239
28 | 2521412.9755 | 1176000.7492
29 | 2521473.5604 | 1175929.1379
30 | 2521510.1799 | 1175934.8673
31 | 2521657.5072 | 1175834.3562
32 | 2521681.5275 | 1175835.3371
33 | 2521705.2915 | 1175788.944
34 | 2521650.1922 | 1175827.9607
35 | 2521683.3969 | 1175753.069
36 | 2521684.1114 | 1175750.8257
37 | 2521637.984 | 1175817.1325
38 | 2521626.6461 | 1175809.2175
39 | 2521581.066 | 1175738.5488
40 | 2521576.7383 | 1175792.1547
41 | 2521593.8622 | 1175795.3043
42 | 2521554.5472 | 1175789.9551
43 | 2521612.3039 | 1175801.1961
44 | 2521551.6079 | 1175789.9618
45 | 2521623.14 | 1175807.071
46 | 2521544.0706 | 1175790.1946
47 | 2521484.4968 | 1175807.0872
48 | 2521472.9798 | 1175813.7815
49 | 2521504.3473 | 1175799.2434
50 | 2521453.1667 | 1175824.8586
51 | 2521509.773 | 1175797.6349
52 | 2521404.252 | 1175848.2928
53 | 2521521.621 | 1175794.6113
54 | 2521503.2823 | 1175781.0823
55 | 2521412.0214 | 1175871.1933
56 | 2521526.7124 | 1175793.4439
57 | 2521523.4902 | 1175808.7038
58 | 2521521.5588 | 1175767.8111
59 | 2521524.3094 | 1175814.8802
60 | 2521520.2246 | 1175761.9364
61 | 2521538.1665 | 1175856.0308
62 | 2521527.7659 | 1175865.6616
63 | 2521476.8638 | 1175854.4542
64 | 2521509.071 | 1175860.7071
65 | 2521516.8528 | 1175862.7714
66 | 2521548.4769 | 1175874.5289

## line_std_types
| c_nf_per_km | r_ohm_per_km | x_ohm_per_km | max_i_ka | type | q_mm2 | alpha | voltage_rating
NAYY 4x50 SE | 210 | 0.642 | 0.083 | 0.142 | cs | 50 | 0.00403 | LV
NAYY 4x120 SE | 264 | 0.225 | 0.08 | 0.242 | cs | 120 | 0.00403 | LV
NAYY 4x150 SE | 261 | 0.208 | 0.08 | 0.27 | cs | 150 | 0.00403 | LV
NA2XS2Y 1x95 RM/25 12/20 kV | 216 | 0.313 | 0.132 | 0.252 | cs | 95 | 0.00403 | MV
NA2XS2Y 1x185 RM/25 12/20 kV | 273 | 0.161 | 0.117 | 0.362 | cs | 185 | 0.00403 | MV
NA2XS2Y 1x240 RM/25 12/20 kV | 304 | 0.122 | 0.112 | 0.421 | cs | 240 | 0.00403 | MV
NA2XS2Y 1x95 RM/25 6/10 kV | 315 | 0.313 | 0.123 | 0.249 | cs | 95 | 0.00403 | MV
NA2XS2Y 1x185 RM/25 6/10 kV | 406 | 0.161 | 0.11 | 0.358 | cs | 185 | 0.00403 | MV
NA2XS2Y 1x240 RM/25 6/10 kV | 456 | 0.122 | 0.105 | 0.416 | cs | 240 | 0.00403 | MV
NA2XS2Y 1x150 RM/25 12/20 kV | 250 | 0.206 | 0.116 | 0.319 | cs | 150 | 0.00403 | MV
NA2XS2Y 1x120 RM/25 12/20 kV | 230 | 0.253 | 0.119 | 0.283 | cs | 120 | 0.00403 | MV
NA2XS2Y 1x70 RM/25 12/20 kV | 190 | 0.443 | 0.132 | 0.22 | cs | 70 | 0.00403 | MV
NA2XS2Y 1x150 RM/25 6/10 kV | 360 | 0.206 | 0.11 | 0.315 | cs | 150 | 0.00403 | MV
NA2XS2Y 1x120 RM/25 6/10 kV | 340 | 0.253 | 0.113 | 0.28 | cs | 120 | 0.00403 | MV
NA2XS2Y 1x70 RM/25 6/10 kV | 280 | 0.443 | 0.123 | 0.217 | cs | 70 | 0.00403 | MV
N2XS(FL)2Y 1x120 RM/35 64/110 kV | 112 | 0.153 | 0.166 | 0.366 | cs | 120 | 0.00393 | HV
N2XS(FL)2Y 1x185 RM/35 64/110 kV | 125 | 0.099 | 0.156 | 0.457 | cs | 185 | 0.00393 | HV
N2XS(FL)2Y 1x240 RM/35 64/110 kV | 135 | 0.075 | 0.149 | 0.526 | cs | 240 | 0.00393 | HV
N2XS(FL)2Y 1x300 RM/35 64/110 kV | 144 | 0.06 | 0.144 | 0.588 | cs | 300 | 0.00393 | HV
15-AL1/3-ST1A 0.4 | 11 | 1.8769 | 0.35 | 0.105 | ol | 16 | 0.00403 | LV
24-AL1/4-ST1A 0.4 | 11.25 | 1.2012 | 0.335 | 0.14 | ol | 24 | 0.00403 | LV
48-AL1/8-ST1A 0.4 | 12.2 | 0.5939 | 0.3 | 0.21 | ol | 48 | 0.00403 | LV
94-AL1/15-ST1A 0.4 | 13.2 | 0.306 | 0.29 | 0.35 | ol | 94 | 0.00403 | LV
34-AL1/6-ST1A 10.0 | 9.7 | 0.8342 | 0.36 | 0.17 | ol | 34 | 0.00403 | MV
48-AL1/8-ST1A 10.0 | 10.1 | 0.5939 | 0.35 | 0.21 | ol | 48 | 0.00403 | MV
70-AL1/11-ST1A 10.0 | 10.4 | 0.4132 | 0.339 | 0.29 | ol | 70 | 0.00403 | MV
94-AL1/15-ST1A 10.0 | 10.75 | 0.306 | 0.33 | 0.35 | ol | 94 | 0.00403 | MV
122-AL1/20-ST1A 10.0 | 11.1 | 0.2376 | 0.323 | 0.41 | ol | 122 | 0.00403 | MV
149-AL1/24-ST1A 10.0 | 11.25 | 0.194 | 0.315 | 0.47 | ol | 149 | 0.00403 | MV
34-AL1/6-ST1A 20.0 | 9.15 | 0.8342 | 0.382 | 0.17 | ol | 34 | 0.00403 | MV
48-AL1/8-ST1A 20.0 | 9.5 | 0.5939 | 0.372 | 0.21 | ol | 48 | 0.00403 | MV
70-AL1/11-ST1A 20.0 | 9.7 | 0.4132 | 0.36 | 0.29 | ol | 70 | 0.00403 | MV
94-AL1/15-ST1A 20.0 | 10 | 0.306 | 0.35 | 0.35 | ol | 94 | 0.00403 | MV
122-AL1/20-ST1A 20.0 | 10.3 | 0.2376 | 0.344 | 0.41 | ol | 122 | 0.00403 | MV
149-AL1/24-ST1A 20.0 | 10.5 | 0.194 | 0.337 | 0.47 | ol | 149 | 0.00403 | MV
184-AL1/30-ST1A 20.0 | 10.75 | 0.1571 | 0.33 | 0.535 | ol | 184 | 0.00403 | MV
243-AL1/39-ST1A 20.0 | 11 | 0.1188 | 0.32 | 0.645 | ol | 243 | 0.00403 | MV
48-AL1/8-ST1A 110.0 | 8 | 0.5939 | 0.46 | 0.21 | ol | 48 | 0.00403 | HV
70-AL1/11-ST1A 110.0 | 8.4 | 0.4132 | 0.45 | 0.29 | ol | 70 | 0.00403 | HV
94-AL1/15-ST1A 110.0 | 8.65 | 0.306 | 0.44 | 0.35 | ol | 94 | 0.00403 | HV
122-AL1/20-ST1A 110.0 | 8.5 | 0.2376 | 0.43 | 0.41 | ol | 122 | 0.00403 | HV
149-AL1/24-ST1A 110.0 | 8.75 | 0.194 | 0.41 | 0.47 | ol | 149 | 0.00403 | HV
184-AL1/30-ST1A 110.0 | 8.8 | 0.1571 | 0.4 | 0.535 | ol | 184 | 0.00403 | HV
243-AL1/39-ST1A 110.0 | 9 | 0.1188 | 0.39 | 0.645 | ol | 243 | 0.00403 | HV
305-AL1/39-ST1A 110.0 | 9.2 | 0.0949 | 0.38 | 0.74 | ol | 305 | 0.00403 | HV
490-AL1/64-ST1A 110.0 | 9.75 | 0.059 | 0.37 | 0.96 | ol | 490 | 0.00403 | HV
679-AL1/86-ST1A 110.0 | 9.95 | 0.042 | 0.36 | 1.15 | ol | 679 | 0.00403 | HV
490-AL1/64-ST1A 220.0 | 10 | 0.059 | 0.285 | 0.96 | ol | 490 | 0.00403 | HV
679-AL1/86-ST1A 220.0 | 11.7 | 0.042 | 0.275 | 1.15 | ol | 679 | 0.00403 | HV
490-AL1/64-ST1A 380.0 | 11 | 0.059 | 0.253 | 0.96 | ol | 490 | 0.00403 | HV
679-AL1/86-ST1A 380.0 | 14.6 | 0.042 | 0.25 | 1.15 | ol | 679 | 0.00403 | HV

## trafo_std_types
| i0_percent | pfe_kw | vkr_percent | sn_mva | vn_lv_kv | vn_hv_kv | vk_percent | shift_degree | vector_group | tap_side | tap_neutral | tap_min | tap_max | tap_step_degree | tap_step_percent | tap_phase_shifter
160 MVA 380/110 kV | 0.06 | 60 | 0.25 | 160 | 110 | 380 | 12.2 | 0 | Yy0 | hv | 0 | -9 | 9 | 0 | 1.5 | FALSE
100 MVA 220/110 kV | 0.06 | 55 | 0.26 | 100 | 110 | 220 | 12 | 0 | Yy0 | hv | 0 | -9 | 9 | 0 | 1.5 | FALSE
63 MVA 110/20 kV | 0.04 | 22 | 0.32 | 63 | 20 | 110 | 18 | 150 | YNd5 | hv | 0 | -9 | 9 | 0 | 1.5 | FALSE
40 MVA 110/20 kV | 0.05 | 18 | 0.34 | 40 | 20 | 110 | 16.2 | 150 | YNd5 | hv | 0 | -9 | 9 | 0 | 1.5 | FALSE
25 MVA 110/20 kV | 0.07 | 14 | 0.41 | 25 | 20 | 110 | 12 | 150 | YNd5 | hv | 0 | -9 | 9 | 0 | 1.5 | FALSE
63 MVA 110/10 kV | 0.04 | 22 | 0.32 | 63 | 10 | 110 | 18 | 150 | YNd5 | hv | 0 | -9 | 9 | 0 | 1.5 | FALSE
40 MVA 110/10 kV | 0.05 | 18 | 0.34 | 40 | 10 | 110 | 16.2 | 150 | YNd5 | hv | 0 | -9 | 9 | 0 | 1.5 | FALSE
25 MVA 110/10 kV | 0.07 | 14 | 0.41 | 25 | 10 | 110 | 12 | 150 | YNd5 | hv | 0 | -9 | 9 | 0 | 1.5 | FALSE
0.25 MVA 20/0.4 kV | 0.32 | 0.8 | 1.44 | 0.25 | 0.4 | 20 | 6 | 150 | Yzn5 | hv | 0 | -2 | 2 | 0 | 2.5 | FALSE
0.4 MVA 20/0.4 kV | 0.3375 | 1.35 | 1.425 | 0.4 | 0.4 | 20 | 6 | 150 | Dyn5 | hv | 0 | -2 | 2 | 0 | 2.5 | FALSE
0.63 MVA 20/0.4 kV | 0.2619 | 1.65 | 1.206 | 0.63 | 0.4 | 20 | 6 | 150 | Dyn5 | hv | 0 | -2 | 2 | 0 | 2.5 | FALSE
0.25 MVA 10/0.4 kV | 0.24 | 0.6 | 1.2 | 0.25 | 0.4 | 10 | 4 | 150 | Dyn5 | hv | 0 | -2 | 2 | 0 | 2.5 | FALSE
0.4 MVA 10/0.4 kV | 0.2375 | 0.95 | 1.325 | 0.4 | 0.4 | 10 | 4 | 150 | Dyn5 | hv | 0 | -2 | 2 | 0 | 2.5 | FALSE
0.63 MVA 10/0.4 kV | 0.1873 | 1.18 | 1.0794 | 0.63 | 0.4 | 10 | 4 | 150 | Dyn5 | hv | 0 | -2 | 2 | 0 | 2.5 | FALSE

## trafo3w_std_types
| sn_hv_mva | sn_mv_mva | sn_lv_mva | vn_hv_kv | vn_mv_kv | vn_lv_kv | vk_hv_percent | vk_mv_percent | vk_lv_percent | vkr_hv_percent | vkr_mv_percent | vkr_lv_percent | pfe_kw | i0_percent | shift_mv_degree | shift_lv_degree | vector_group | tap_side | tap_neutral | tap_min | tap_max | tap_step_percent
63/25/38 MVA 110/20/10 kV | 63 | 25 | 38 | 110 | 20 | 10 | 10.4 | 10.4 | 10.4 | 0.28 | 0.32 | 0.35 | 35 | 0.89 | 0 | 0 | YN0yn0yn0 | hv | 0 | -10 | 10 | 1.2
63/25/38 MVA 110/10/10 kV | 63 | 25 | 38 | 110 | 10 | 10 | 10.4 | 10.4 | 10.4 | 0.28 | 0.32 | 0.35 | 35 | 0.89 | 0 | 0 | YN0yn0yn0 | hv | 0 | -10 | 10 | 1.2

## fuse_std_types
| fuse_type | i_rated_a | t_avg | t_min | t_total | x_avg | x_min | x_total
HV 100A | HV 100A | 100 | 0 | [10.0, 3.64, 0.854, 0.281, 0.1, 0.0531, 0.022, 0.01] | [10.0, 4.267, 1.21, 0.403, 0.1, 0.058, 0.022, 0.01] | 0 | [300.0, 350.0, 450.0, 550.0, 700.0, 850.0, 1200.0, 1752.0] | [600.0, 700.0, 900.0, 1150.0, 1665.0, 2000.0, 3000.0, 4313.0]
HV 10A | HV 10A | 10 | 0 | [10.0, 1675.0, 0.344, 0.156, 0.1, 0.0417, 0.0171, 0.01] | [10.0, 1.3, 0.3, 0.155, 0.1, 0.0555, 0.023, 0.01] | 0 | [30.0, 32.0, 35.0, 37.0, 39.0, 50.0, 70.0, 88.0] | [60.0, 70.0, 80.0, 87.0, 94.0, 110.0, 150.0, 216.0]
HV 125A | HV 125A | 125 | 0 | [10.0, 1.82, 0.344, 0.1, 0.0467, 0.0269, 0.01] | [10.0, 2.478, 0.426, 0.1, 0.0427, 0.0211, 0.01] | 0 | [375.0, 500.0, 700.0, 925.0, 1200.0, 1500.0, 2341.0] | [750.0, 1000.0, 1500.0, 2200.0, 3000.0, 4000.0, 5765.0]
HV 160A | HV 160A | 160 | 0 | [10.0, 4.15, 1.03, 0.198, 0.1, 0.051, 0.0172, 0.01] | [10.0, 2.3, 0.734, 0.274, 0.1, 0.046, 0.0177, 0.01] | 0 | [480.0, 550.0, 700.0, 1000.0, 1260.0, 1600.0, 2500.0, 3227.0] | [960.0, 1300.0, 1700.0, 2200.0, 2996.0, 4000.0, 6000.0, 7946.0]
HV 16A | HV 16A | 16 | 0 | [10.0, 0.352, 0.164, 0.1, 0.0649, 0.0342, 0.01] | [10.0, 2.34, 0.722, 0.181, 0.1, 0.055, 0.0296, 0.01] | 0 | [48.0, 60.0, 65.0, 71.0, 80.0, 100.0, 162.0] | [96.0, 110.0, 125.0, 150.0, 168.0, 200.0, 250.0, 398.0]
HV 200A | HV 200A | 200 | 0 | [10.0, 4.267, 1.21, 0.403, 0.1, 0.058, 0.022, 0.01] | [10.0, 3.73, 1.654, 0.328, 0.1, 0.0531, 0.019, 0.01] | 0 | [600.0, 700.0, 900.0, 1150.0, 1665.0, 2000.0, 3000.0, 4313.0] | [1200.0, 1500.0, 1800.0, 2700.0, 3960.0, 5000.0, 7500.0, 10620.0]
HV 20A | HV 20A | 20 | 0 | [10.0, 1.3, 0.3, 0.155, 0.1, 0.0555, 0.023, 0.01] | [10.0, 1.3, 0.161, 0.1, 0.0611, 0.0399, 0.0141, 0.01] | 0 | [60.0, 70.0, 80.0, 87.0, 94.0, 110.0, 150.0, 216.0] | [120.0, 150.0, 200.0, 223.0, 260.0, 300.0, 450.0, 532.0]
HV 25A | HV 25A | 25 | 0 | [10.0, 2.512, 0.833, 0.299, 0.1, 0.0372, 0.0223, 0.01] | [10.0, 3.125, 0.597, 0.198, 0.1, 0.0378, 0.022, 0.01] | 0 | [75.0, 82.0, 90.0, 100.0, 124.0, 170.0, 200.0, 289.0] | [150.0, 170.0, 210.0, 250.0, 294.0, 400.0, 500.0, 711.0]
HV 31.5A | HV 31.5A | 31.5 | 0 | [10.0, 2.34, 0.722, 0.181, 0.1, 0.055, 0.0296, 0.01] | [10.0, 2.84, 0.368, 0.164, 0.1, 0.0621, 0.0378, 0.0195, 0.01] | 0 | [95.0, 110.0, 125.0, 150.0, 165.0, 200.0, 250.0, 390.0] | [189.0, 220.0, 300.0, 350.0, 393.0, 450.0, 530.0, 700.0, 960.0]
HV 40A | HV 40A | 40 | 0 | [10.0, 1.3, 0.161, 0.1, 0.0611, 0.0399, 0.0141, 0.01] | [10.0, 2.05, 0.369, 0.198, 0.1, 0.051, 0.0298, 0.01] | 0 | [120.0, 150.0, 200.0, 223.0, 260.0, 300.0, 450.0, 532.0] | [240.0, 300.0, 400.0, 450.0, 530.0, 650.0, 800.0, 1311.0]
HV 50A | HV 50A | 50 | 0 | [10.0, 3.215, 0.597, 0.198, 0.1, 0.0378, 0.022, 0.01] | [10.0, 3.64, 0.854, 0.281, 0.1, 0.0531, 0.022, 0.01] | 0 | [150.0, 170.0, 210.0, 250.0, 294.0, 400.0, 500.0, 711.0] | [300.0, 350.0, 450.0, 550.0, 700.0, 850.0, 1200.0, 1752.0]
HV 6.3A | HV 6.3A | 6.3 | 0 | [10.0, 1.39, 0.344, 0.168, 0.1, 0.056, 0.0263, 0.01] | [10.0, 1.711, 0.516, 0.198, 0.1, 0.0634, 0.0303, 0.01] | 0 | [19.0, 19.5, 20.4, 20.8, 22.0, 25.0, 32.0, 48.0] | [38.0, 40.0, 43.0, 48.0, 53.0, 60.0, 75.0, 118.0]
HV 63A | HV 63A | 63 | 0 | [10.0, 2.84, 0.368, 0.164, 0.1, 0.0621, 0.0378, 0.0195, 0.01] | [10.0, 1.82, 0.344, 0.1, 0.0467, 0.0269, 0.01] | 0 | [189.0, 220.0, 300.0, 350.0, 393.0, 450.0, 530.0, 700.0, 961.0] | [378.0, 500.0, 700.0, 934.0, 1200.0, 1500.0, 2366.0]
HV 80A | HV 80A | 80 | 0 | [10.0, 2.05, 0.369, 0.198, 0.1, 0.051, 0.0298, 0.01] | [10.0, 4.15, 1.03, 0.198, 0.1, 0.051, 0.0172, 0.01] | 0 | [240.0, 300.0, 400.0, 450.0, 530.0, 650.0, 800.0, 1311.0] | [480.0, 550.0, 700.0, 1000.0, 1260.0, 1600.0, 2500.0, 3227.0]
Siemens NH-1-100 | Siemens NH-1-100 | 100 | [5400.0, 2000.0, 400.0, 20.0, 1.0, 0.2, 0.012, 0.004] | 0 | 0 | [150.0, 190.0, 250.0, 430.0, 900.0, 1250.0, 2700.0, 3600.0] | 0 | 0
Siemens NH-1-125 | Siemens NH-1-125 | 125 | [4800.0, 120.0, 7.0, 0.1, 0.004] | 0 | 0 | [180.0, 400.0, 740.0, 2000.0, 4250.0] | 0 | 0
Siemens NH-1-16 | Siemens NH-1-16 | 16 | [4000.0, 400.0, 2.0, 0.1, 0.04, 0.01] | 0 | 0 | [26.0, 35.0, 75.0, 150.0, 200.0, 300.0] | 0 | 0
Siemens NH-1-160 | Siemens NH-1-160 | 160 | [4800.0, 120.0, 7.0, 0.1, 0.004] | 0 | 0 | [210.0, 500.0, 900.0, 2300.0, 5000.0] | 0 | 0
Siemens NH-1-25 | Siemens NH-1-25 | 25 | [4000.0, 1000.0, 10.0, 0.2, 0.02, 0.01] | 0 | 0 | [40.0, 50.0, 100.0, 210.0, 400.0, 500.0] | 0 | 0
Siemens NH-1-50 | Siemens NH-1-50 | 50 | [4000.0, 40.0, 4.0, 1.0, 0.02, 0.01] | 0 | 0 | [86.0, 200.0, 300.0, 400.0, 1000.0, 1280.0] | 0 | 0
Siemens NH-1-63 | Siemens NH-1-63 | 63 | [4000.0, 100.0, 10.0, 2.0, 0.04, 0.01] | 0 | 0 | [100.0, 200.0, 300.0, 400.0, 1000.0, 1500.0] | 0 | 0
Siemens NH-1-80 | Siemens NH-1-80 | 80 | [4800.0, 120.0, 7.0, 0.1, 0.01] | 0 | 0 | [150.58, 250.0, 450.0, 1150.0, 2470.0] | 0 | 0
Siemens NH-2-1000 | Siemens NH-2-1000 | 1000 | [4800.0, 120.0, 7.0, 0.1, 0.004] | 0 | 0 | [1900.0, 3500.0, 8400.0, 24000.0, 52000.0] | 0 | 0
Siemens NH-2-200 | Siemens NH-2-200 | 200 | [4800.0, 120.0, 7.0, 0.1, 0.004] | 0 | 0 | [280.0, 650.0, 1200.0, 3000.0, 7000.0] | 0 | 0
Siemens NH-2-224 | Siemens NH-2-224 | 224 | [4800.0, 120.0, 7.0, 0.2, 0.04, 0.004] | 0 | 0 | [400.0, 750.0, 1453.0, 3025.0, 4315.0, 7600.0] | 0 | 0
Siemens NH-2-250 | Siemens NH-2-250 | 250 | [4800.0, 120.0, 7.0, 0.1, 0.004] | 0 | 0 | [450.0, 800.0, 1650.0, 4000.0, 8500.0] | 0 | 0
Siemens NH-2-315 | Siemens NH-2-315 | 315 | [4800.0, 120.0, 7.0, 0.1, 0.004] | 0 | 0 | [550.0, 920.0, 1900.0, 5000.0, 11000.0] | 0 | 0
Siemens NH-2-355 | Siemens NH-2-355 | 355 | [4800.0, 120.0, 6.0, 0.1, 0.004] | 0 | 0 | [650.0, 1116.27, 2350.0, 5840.0, 12790.0] | 0 | 0
Siemens NH-2-400 | Siemens NH-2-400 | 400 | [4800.0, 120.0, 7.0, 0.1, 0.004] | 0 | 0 | [720.0, 1350.0, 2800.0, 6500.0, 15000.0] | 0 | 0
Siemens NH-2-425 | Siemens NH-2-425 | 425 | [4800.0, 120.0, 7.0, 0.1, 0.004] | 0 | 0 | [850.0, 1500.0, 3050.0, 7500.0, 16500.0] | 0 | 0
Siemens NH-2-630 | Siemens NH-2-630 | 630 | [4800.0, 120.0, 7.0, 0.1, 0.004] | 0 | 0 | [1200.0, 2000.0, 4800.0, 12000.0, 26000.0] | 0 | 0

## dtypes
| element | column | dtype
0 | bus | name | object
1 | bus | vn_kv | float64
2 | bus | type | object
3 | bus | zone | object
4 | bus | in_service | bool
5 | load | name | object
6 | load | bus | uint32
7 | load | p_mw | float64
8 | load | q_mvar | float64
9 | load | const_z_percent | float64
10 | load | const_i_percent | float64
11 | load | sn_mva | float64
12 | load | scaling | float64
13 | load | in_service | bool
14 | load | type | object
15 | ext_grid | name | object
16 | ext_grid | bus | uint32
17 | ext_grid | vm_pu | float64
18 | ext_grid | va_degree | float64
19 | ext_grid | slack_weight | float64
20 | ext_grid | in_service | bool
21 | line | name | object
22 | line | std_type | object
23 | line | from_bus | uint32
24 | line | to_bus | uint32
25 | line | length_km | float64
26 | line | r_ohm_per_km | float64
27 | line | x_ohm_per_km | float64
28 | line | c_nf_per_km | float64
29 | line | g_us_per_km | float64
30 | line | max_i_ka | float64
31 | line | df | float64
32 | line | parallel | uint32
33 | line | type | object
34 | line | in_service | bool
35 | trafo | name | object
36 | trafo | std_type | object
37 | trafo | hv_bus | uint32
38 | trafo | lv_bus | uint32
39 | trafo | sn_mva | float64
40 | trafo | vn_hv_kv | float64
41 | trafo | vn_lv_kv | float64
42 | trafo | vk_percent | float64
43 | trafo | vkr_percent | float64
44 | trafo | pfe_kw | float64
45 | trafo | i0_percent | float64
46 | trafo | shift_degree | float64
47 | trafo | tap_side | object
48 | trafo | tap_neutral | int32
49 | trafo | tap_min | int32
50 | trafo | tap_max | int32
51 | trafo | tap_step_percent | float64
52 | trafo | tap_step_degree | float64
53 | trafo | tap_pos | int32
54 | trafo | tap_phase_shifter | bool
55 | trafo | parallel | uint32
56 | trafo | df | float64
57 | trafo | in_service | bool
58 | line_geodata | coords | object
59 | bus_geodata | x | float64
60 | bus_geodata | y | float64
61 | bus_geodata | coords | object

## parameters
| version | format_version | converged | OPF_converged | name | f_hz | sn_mva
0 | 2.14.6 | 2.14.0 | FALSE | FALSE |  | 50 | 1