## bus
| name | vn_kv | type | zone | in_service
0 | bus_LV_5748-1_0_3_node_0 | 0.4 | n |  | TRUE
1 | bus_LV_5748-1_0_3_node_1 | 0.4 | n |  | TRUE
2 | bus_LV_5748-1_0_3_node_2 | 0.4 | n |  | TRUE
3 | bus_LV_5748-1_0_3_node_3 | 0.4 | n |  | TRUE
4 | bus_LV_5748-1_0_3_node_4 | 0.4 | n |  | TRUE
5 | bus_LV_5748-1_0_3_node_5 | 0.4 | n |  | TRUE
6 | bus_LV_5748-1_0_3_node_6 | 0.4 | n |  | TRUE
7 | bus_LV_5748-1_0_3_node_7 | 0.4 | n |  | TRUE
8 | bus_LV_5748-1_0_3_node_10 | 0.4 | n |  | TRUE
9 | bus_LV_5748-1_0_3_node_66 | 0.4 | n |  | TRUE
10 | bus_LV_5748-1_0_3_node_79 | 0.4 | n |  | TRUE
11 | bus_LV_5748-1_0_3_node_8 | 0.4 | n |  | TRUE
12 | bus_LV_5748-1_0_3_node_67 | 0.4 | n |  | TRUE
13 | bus_LV_5748-1_0_3_node_80 | 0.4 | n |  | TRUE
14 | bus_LV_5748-1_0_3_node_81 | 0.4 | n |  | TRUE
15 | bus_LV_5748-1_0_3_node_9 | 0.4 | n |  | TRUE
16 | bus_LV_5748-1_0_3_node_11 | 0.4 | n |  | TRUE
17 | bus_LV_5748-1_0_3_node_37 | 0.4 | n |  | TRUE
18 | bus_LV_5748-1_0_3_node_38 | 0.4 | n |  | TRUE
19 | bus_LV_5748-1_0_3_node_35 | 0.4 | n |  | TRUE
20 | bus_LV_5748-1_0_3_node_12 | 0.4 | n |  | TRUE
21 | bus_LV_5748-1_0_3_node_13 | 0.4 | n |  | TRUE
22 | bus_LV_5748-1_0_3_node_14 | 0.4 | n |  | TRUE
23 | bus_LV_5748-1_0_3_node_15 | 0.4 | n |  | TRUE
24 | bus_LV_5748-1_0_3_node_16 | 0.4 | n |  | TRUE
25 | bus_LV_5748-1_0_3_node_17 | 0.4 | n |  | TRUE
26 | bus_LV_5748-1_0_3_node_18 | 0.4 | n |  | TRUE
27 | bus_LV_5748-1_0_3_node_27 | 0.4 | n |  | TRUE
28 | bus_LV_5748-1_0_3_node_89 | 0.4 | n |  | TRUE
29 | bus_LV_5748-1_0_3_node_24 | 0.4 | n |  | TRUE
30 | bus_LV_5748-1_0_3_node_28 | 0.4 | n |  | TRUE
31 | bus_LV_5748-1_0_3_node_88 | 0.4 | n |  | TRUE
32 | bus_LV_5748-1_0_3_node_25 | 0.4 | n |  | TRUE
33 | bus_LV_5748-1_0_3_node_26 | 0.4 | n |  | TRUE
34 | bus_LV_5748-1_0_3_node_19 | 0.4 | n |  | TRUE
35 | bus_LV_5748-1_0_3_node_20 | 0.4 | n |  | TRUE
36 | bus_LV_5748-1_0_3_node_21 | 0.4 | n |  | TRUE
37 | bus_LV_5748-1_0_3_node_22 | 0.4 | n |  | TRUE
38 | bus_LV_5748-1_0_3_node_23 | 0.4 | n |  | TRUE
39 | bus_LV_5748-1_0_3_node_50 | 0.4 | n |  | TRUE
40 | bus_LV_5748-1_0_3_node_54 | 0.4 | n |  | TRUE
41 | bus_LV_5748-1_0_3_node_51 | 0.4 | n |  | TRUE
42 | bus_LV_5748-1_0_3_node_57 | 0.4 | n |  | TRUE
43 | bus_LV_5748-1_0_3_node_87 | 0.4 | n |  | TRUE
44 | bus_LV_5748-1_0_3_node_58 | 0.4 | n |  | TRUE
45 | bus_LV_5748-1_0_3_node_56 | 0.4 | n |  | TRUE
46 | bus_LV_5748-1_0_3_node_29 | 0.4 | n |  | TRUE
47 | bus_LV_5748-1_0_3_node_60 | 0.4 | n |  | TRUE
48 | bus_LV_5748-1_0_3_node_59 | 0.4 | n |  | TRUE
49 | bus_LV_5748-1_0_3_node_30 | 0.4 | n |  | TRUE
50 | bus_LV_5748-1_0_3_node_100 | 0.4 | n |  | TRUE
51 | bus_LV_5748-1_0_3_node_31 | 0.4 | n |  | TRUE
52 | bus_LV_5748-1_0_3_node_32 | 0.4 | n |  | TRUE
53 | bus_LV_5748-1_0_3_node_33 | 0.4 | n |  | TRUE
54 | bus_LV_5748-1_0_3_node_34 | 0.4 | n |  | TRUE
55 | bus_LV_5748-1_0_3_node_36 | 0.4 | n |  | TRUE
56 | bus_LV_5748-1_0_3_node_41 | 0.4 | n |  | TRUE
57 | bus_LV_5748-1_0_3_node_39 | 0.4 | n |  | TRUE
58 | bus_LV_5748-1_0_3_node_64 | 0.4 | n |  | TRUE
59 | bus_LV_5748-1_0_3_node_65 | 0.4 | n |  | TRUE
60 | bus_LV_5748-1_0_3_node_42 | 0.4 | n |  | TRUE
61 | bus_LV_5748-1_0_3_node_43 | 0.4 | n |  | TRUE
62 | bus_LV_5748-1_0_3_node_44 | 0.4 | n |  | TRUE
63 | bus_LV_5748-1_0_3_node_63 | 0.4 | n |  | TRUE
64 | bus_LV_5748-1_0_3_node_61 | 0.4 | n |  | TRUE
65 | bus_LV_5748-1_0_3_node_72 | 0.4 | n |  | TRUE
66 | bus_LV_5748-1_0_3_node_101 | 0.4 | n |  | TRUE
67 | bus_LV_5748-1_0_3_node_73 | 0.4 | n |  | TRUE
68 | bus_LV_5748-1_0_3_node_74 | 0.4 | n |  | TRUE
69 | bus_LV_5748-1_0_3_node_45 | 0.4 | n |  | TRUE
70 | bus_LV_5748-1_0_3_node_46 | 0.4 | n |  | TRUE
71 | bus_LV_5748-1_0_3_node_47 | 0.4 | n |  | TRUE
72 | bus_LV_5748-1_0_3_node_48 | 0.4 | n |  | TRUE
73 | bus_LV_5748-1_0_3_node_49 | 0.4 | n |  | TRUE
74 | bus_LV_5748-1_0_3_node_84 | 0.4 | n |  | TRUE
75 | bus_LV_5748-1_0_3_node_52 | 0.4 | n |  | TRUE
76 | bus_LV_5748-1_0_3_node_85 | 0.4 | n |  | TRUE
77 | bus_LV_5748-1_0_3_node_53 | 0.4 | n |  | TRUE
78 | bus_LV_5748-1_0_3_node_62 | 0.4 | n |  | TRUE
79 | bus_LV_5748-1_0_3_node_55 | 0.4 | n |  | TRUE
80 | bus_LV_5748-1_0_3_node_86 | 0.4 | n |  | TRUE
81 | bus_LV_5748-1_0_3_node_83 | 0.4 | n |  | TRUE
82 | bus_LV_5748-1_0_3_node_78 | 0.4 | n |  | TRUE
83 | bus_LV_5748-1_0_3_node_68 | 0.4 | n |  | TRUE
84 | bus_LV_5748-1_0_3_node_69 | 0.4 | n |  | TRUE
85 | bus_LV_5748-1_0_3_node_70 | 0.4 | n |  | TRUE
86 | bus_LV_5748-1_0_3_node_71 | 0.4 | n |  | TRUE
87 | bus_LV_5748-1_0_3_node_76 | 0.4 | n |  | TRUE
88 | bus_LV_5748-1_0_3_node_75 | 0.4 | n |  | TRUE
89 | bus_LV_5748-1_0_3_node_82 | 0.4 | n |  | TRUE
90 | bus_LV_5748-1_0_3_node_77 | 0.4 | n |  | TRUE
91 | bus_LV_5748-1_0_3_node_96 | 0.4 | n |  | TRUE
92 | bus_LV_5748-1_0_3_node_95 | 0.4 | n |  | TRUE
93 | bus_LV_5748-1_0_3_node_90 | 0.4 | n |  | TRUE
94 | bus_LV_5748-1_0_3_node_91 | 0.4 | n |  | TRUE
95 | bus_LV_5748-1_0_3_node_92 | 0.4 | n |  | TRUE
96 | bus_LV_5748-1_0_3_node_93 | 0.4 | n |  | TRUE
97 | bus_LV_5748-1_0_3_node_94 | 0.4 | n |  | TRUE
98 | bus_LV_5748-1_0_3_node_97 | 0.4 | n |  | TRUE
99 | bus_LV_5748-1_0_3_node_98 | 0.4 | n |  | TRUE
100 | bus_LV_5748-1_0_3_node_99 | 0.4 | n |  | TRUE
101 | bus_MV_339_0_node_11 | 20 | n |  | TRUE

## load
| name | bus | p_mw | q_mvar | const_z_percent | const_i_percent | sn_mva | scaling | in_service | type
0 | LV_5748-1_0_3_load_0 | 0 | 0.0034828 | 0.00087288 | 0 | 0 |  | 1 | TRUE | wye
1 | LV_5748-1_0_3_load_1 | 1 | 0.00055596 | 0.00013934 | 0 | 0 |  | 1 | TRUE | wye
2 | LV_5748-1_0_3_load_3 | 3 | 0.0047509 | 0.0011907 | 0 | 0 |  | 1 | TRUE | wye
3 | LV_5748-1_0_3_load_4 | 4 | 0.0032988 | 0.00082675 | 0 | 0 |  | 1 | TRUE | wye
4 | LV_5748-1_0_3_load_5 | 5 | 0.0011837 | 0.00029667 | 0 | 0 |  | 1 | TRUE | wye
5 | LV_5748-1_0_3_load_6 | 6 | 0.0029968 | 0.00075108 | 0 | 0 |  | 1 | TRUE | wye
6 | LV_5748-1_0_3_load_7 | 7 | 0.0025644 | 0.0006427 | 0 | 0 |  | 1 | TRUE | wye
7 | LV_5748-1_0_3_load_10 | 8 | 0.0006603 | 0.00016549 | 0 | 0 |  | 1 | TRUE | wye
8 | LV_5748-1_0_3_load_66 | 9 | 0.0026059 | 0.00065309 | 0 | 0 |  | 1 | TRUE | wye
9 | LV_5748-1_0_3_load_8 | 11 | 0.0039928 | 0.0010007 | 0 | 0 |  | 1 | TRUE | wye
10 | LV_5748-1_0_3_load_67 | 12 | 0.002263 | 0.00056715 | 0 | 0 |  | 1 | TRUE | wye
11 | LV_5748-1_0_3_load_81 | 14 | 0.0032481 | 0.00081405 | 0 | 0 |  | 1 | TRUE | wye
12 | LV_5748-1_0_3_load_9 | 15 | 0.00085876 | 0.00021523 | 0 | 0 |  | 1 | TRUE | wye
13 | LV_5748-1_0_3_load_11 | 16 | 0.0015562 | 0.00039002 | 0 | 0 |  | 1 | TRUE | wye
14 | LV_5748-1_0_3_load_38 | 18 | 0.0013763 | 0.00034492 | 0 | 0 |  | 1 | TRUE | wye
15 | LV_5748-1_0_3_load_35 | 19 | 0.0015473 | 0.0003878 | 0 | 0 |  | 1 | TRUE | wye
16 | LV_5748-1_0_3_load_12 | 20 | 0.0065265 | 0.0016357 | 0 | 0 |  | 1 | TRUE | wye
17 | LV_5748-1_0_3_load_13 | 21 | 0.0043076 | 0.0010796 | 0 | 0 |  | 1 | TRUE | wye
18 | LV_5748-1_0_3_load_15 | 23 | 0.0013929 | 0.00034909 | 0 | 0 |  | 1 | TRUE | wye
19 | LV_5748-1_0_3_load_16 | 24 | 0.0010691 | 0.00026794 | 0 | 0 |  | 1 | TRUE | wye
20 | LV_5748-1_0_3_load_17 | 25 | 0.0017979 | 0.00045059 | 0 | 0 |  | 1 | TRUE | wye
21 | LV_5748-1_0_3_load_18 | 26 | 0.0010414 | 0.00026099 | 0 | 0 |  | 1 | TRUE | wye
22 | LV_5748-1_0_3_load_27 | 27 | 0.0048999 | 0.001228 | 0 | 0 |  | 1 | TRUE | wye
23 | LV_5748-1_0_3_load_89 | 28 | 0.001525 | 0.00038219 | 0 | 0 |  | 1 | TRUE | wye
24 | LV_5748-1_0_3_load_28 | 30 | 0.0022501 | 0.00056392 | 0 | 0 |  | 1 | TRUE | wye
25 | LV_5748-1_0_3_load_88 | 31 | 0.0015702 | 0.00039354 | 0 | 0 |  | 1 | TRUE | wye
26 | LV_5748-1_0_3_load_25 | 32 | 0.0010106 | 0.00025327 | 0 | 0 |  | 1 | TRUE | wye
27 | LV_5748-1_0_3_load_26 | 33 | 0.0005559 | 0.00013932 | 0 | 0 |  | 1 | TRUE | wye
28 | LV_5748-1_0_3_load_19 | 34 | 0.0057422 | 0.0014391 | 0 | 0 |  | 1 | TRUE | wye
29 | LV_5748-1_0_3_load_20 | 35 | 0.00082686 | 0.00020723 | 0 | 0 |  | 1 | TRUE | wye
30 | LV_5748-1_0_3_load_21 | 36 | 0.0010718 | 0.00026862 | 0 | 0 |  | 1 | TRUE | wye
31 | LV_5748-1_0_3_load_22 | 37 | 0.00031391 | 7.8673e-05 | 0 | 0 |  | 1 | TRUE | wye
32 | LV_5748-1_0_3_load_23 | 38 | 0.0025828 | 0.00064732 | 0 | 0 |  | 1 | TRUE | wye
33 | LV_5748-1_0_3_load_50 | 39 | 0.00033309 | 8.348e-05 | 0 | 0 |  | 1 | TRUE | wye
34 | LV_5748-1_0_3_load_54 | 40 | 0.0028475 | 0.00071365 | 0 | 0 |  | 1 | TRUE | wye
35 | LV_5748-1_0_3_load_51 | 41 | 0.00055115 | 0.00013813 | 0 | 0 |  | 1 | TRUE | wye
36 | LV_5748-1_0_3_load_57 | 42 | 0.001946 | 0.00048772 | 0 | 0 |  | 1 | TRUE | wye
37 | LV_5748-1_0_3_load_87 | 43 | 0.0014798 | 0.00037088 | 0 | 0 |  | 1 | TRUE | wye
38 | LV_5748-1_0_3_load_58 | 44 | 0.0022404 | 0.00056149 | 0 | 0 |  | 1 | TRUE | wye
39 | LV_5748-1_0_3_load_56 | 45 | 0.00037364 | 9.3643e-05 | 0 | 0 |  | 1 | TRUE | wye
40 | LV_5748-1_0_3_load_29 | 46 | 0.005526 | 0.001385 | 0 | 0 |  | 1 | TRUE | wye
41 | LV_5748-1_0_3_load_60 | 47 | 0.0030499 | 0.00076438 | 0 | 0 |  | 1 | TRUE | wye
42 | LV_5748-1_0_3_load_30 | 49 | 0.0019944 | 0.00049984 | 0 | 0 |  | 1 | TRUE | wye
43 | LV_5748-1_0_3_load_100 | 50 | 0.0023995 | 0.00060138 | 0 | 0 |  | 1 | TRUE | wye
44 | LV_5748-1_0_3_load_31 | 51 | 0.004373 | 0.001096 | 0 | 0 |  | 1 | TRUE | wye
45 | LV_5748-1_0_3_load_32 | 52 | 0.0088151 | 0.0022093 | 0 | 0 |  | 1 | TRUE | wye
46 | LV_5748-1_0_3_load_34 | 54 | 0.0024402 | 0.00061157 | 0 | 0 |  | 1 | TRUE | wye
47 | LV_5748-1_0_3_load_36 | 55 | 0.0097105 | 0.0024337 | 0 | 0 |  | 1 | TRUE | wye
48 | LV_5748-1_0_3_load_41 | 56 | 0.0046547 | 0.0011666 | 0 | 0 |  | 1 | TRUE | wye
49 | LV_5748-1_0_3_load_39 | 57 | 0.0071073 | 0.0017813 | 0 | 0 |  | 1 | TRUE | wye
50 | LV_5748-1_0_3_load_64 | 58 | 0.0034488 | 0.00086436 | 0 | 0 |  | 1 | TRUE | wye
51 | LV_5748-1_0_3_load_65 | 59 | 0.001191 | 0.0002985 | 0 | 0 |  | 1 | TRUE | wye
52 | LV_5748-1_0_3_load_42 | 60 | 0.0014077 | 0.00035281 | 0 | 0 |  | 1 | TRUE | wye
53 | LV_5748-1_0_3_load_44 | 62 | 0.0017972 | 0.00045042 | 0 | 0 |  | 1 | TRUE | wye
54 | LV_5748-1_0_3_load_63 | 63 | 0.0014877 | 0.00037286 | 0 | 0 |  | 1 | TRUE | wye
55 | LV_5748-1_0_3_load_61 | 64 | 0.0017456 | 0.00043749 | 0 | 0 |  | 1 | TRUE | wye
56 | LV_5748-1_0_3_load_101 | 66 | 0.0014765 | 0.00037006 | 0 | 0 |  | 1 | TRUE | wye
57 | LV_5748-1_0_3_load_73 | 67 | 0.0013156 | 0.00032971 | 0 | 0 |  | 1 | TRUE | wye
58 | LV_5748-1_0_3_load_74 | 68 | 0.0019924 | 0.00049934 | 0 | 0 |  | 1 | TRUE | wye
59 | LV_5748-1_0_3_load_45 | 69 | 0.00085817 | 0.00021508 | 0 | 0 |  | 1 | TRUE | wye
60 | LV_5748-1_0_3_load_46 | 70 | 0.00071345 | 0.00017881 | 0 | 0 |  | 1 | TRUE | wye
61 | LV_5748-1_0_3_load_48 | 72 | 0.0020513 | 0.00051409 | 0 | 0 |  | 1 | TRUE | wye
62 | LV_5748-1_0_3_load_49 | 73 | 0.0032397 | 0.00081195 | 0 | 0 |  | 1 | TRUE | wye
63 | LV_5748-1_0_3_load_84 | 74 | 0.0020509 | 0.000514 | 0 | 0 |  | 1 | TRUE | wye
64 | LV_5748-1_0_3_load_52 | 75 | 0.00087088 | 0.00021826 | 0 | 0 |  | 1 | TRUE | wye
65 | LV_5748-1_0_3_load_85 | 76 | 0.0014967 | 0.0003751 | 0 | 0 |  | 1 | TRUE | wye
66 | LV_5748-1_0_3_load_62 | 78 | 0.0016008 | 0.0004012 | 0 | 0 |  | 1 | TRUE | wye
67 | LV_5748-1_0_3_load_55 | 79 | 0.00059836 | 0.00014996 | 0 | 0 |  | 1 | TRUE | wye
68 | LV_5748-1_0_3_load_86 | 80 | 0.0025141 | 0.0006301 | 0 | 0 |  | 1 | TRUE | wye
69 | LV_5748-1_0_3_load_83 | 81 | 0.0038604 | 0.00096751 | 0 | 0 |  | 1 | TRUE | wye
70 | LV_5748-1_0_3_load_78 | 82 | 0.0021018 | 0.00052675 | 0 | 0 |  | 1 | TRUE | wye
71 | LV_5748-1_0_3_load_68 | 83 | 0.0022108 | 0.00055408 | 0 | 0 |  | 1 | TRUE | wye
72 | LV_5748-1_0_3_load_69 | 84 | 0.0021883 | 0.00054845 | 0 | 0 |  | 1 | TRUE | wye
73 | LV_5748-1_0_3_load_76 | 87 | 0.001159 | 0.00029048 | 0 | 0 |  | 1 | TRUE | wye
74 | LV_5748-1_0_3_load_75 | 88 | 0.00055865 | 0.00014001 | 0 | 0 |  | 1 | TRUE | wye
75 | LV_5748-1_0_3_load_82 | 89 | 0.0015475 | 0.00038785 | 0 | 0 |  | 1 | TRUE | wye
76 | LV_5748-1_0_3_load_77 | 90 | 0.0026332 | 0.00065993 | 0 | 0 |  | 1 | TRUE | wye
77 | LV_5748-1_0_3_load_96 | 91 | 0.0023191 | 0.00058122 | 0 | 0 |  | 1 | TRUE | wye
78 | LV_5748-1_0_3_load_95 | 92 | 0.0037925 | 0.00095049 | 0 | 0 |  | 1 | TRUE | wye
79 | LV_5748-1_0_3_load_91 | 94 | 0.00057327 | 0.00014368 | 0 | 0 |  | 1 | TRUE | wye
80 | LV_5748-1_0_3_load_92 | 95 | 0.0017374 | 0.00043544 | 0 | 0 |  | 1 | TRUE | wye
81 | LV_5748-1_0_3_load_93 | 96 | 0.00053194 | 0.00013332 | 0 | 0 |  | 1 | TRUE | wye
82 | LV_5748-1_0_3_load_94 | 97 | 0.0011427 | 0.00028639 | 0 | 0 |  | 1 | TRUE | wye
83 | LV_5748-1_0_3_load_97 | 98 | 0.0020095 | 0.00050363 | 0 | 0 |  | 1 | TRUE | wye
84 | LV_5748-1_0_3_load_98 | 99 | 0.0011299 | 0.00028319 | 0 | 0 |  | 1 | TRUE | wye
85 | LV_5748-1_0_3_load_99 | 100 | 0.0023721 | 0.00059451 | 0 | 0 |  | 1 | TRUE | wye

## ext_grid
| name | bus | vm_pu | va_degree | slack_weight | in_service
0 |  | 68 | 1 | 0 | 1 | TRUE

## line
| name | std_type | from_bus | to_bus | length_km | r_ohm_per_km | x_ohm_per_km | c_nf_per_km | g_us_per_km | max_i_ka | df | parallel | type | in_service
0 | LV_5748-1_0_3_line_0 | NAYY 4x150 SE | 0 | 1 | 0.015435 | 0.208 | 0.08 | 261 | 0 | 0.27 | 1 | 1 | cs | TRUE
1 | LV_5748-1_0_3_line_1 | NAYY 4x150 SE | 0 | 2 | 0.037138 | 0.208 | 0.08 | 261 | 0 | 0.27 | 1 | 1 | cs | TRUE
2 | LV_5748-1_0_3_line_2 | NAYY 4x150 SE | 2 | 3 | 0.035379 | 0.208 | 0.08 | 261 | 0 | 0.27 | 1 | 1 | cs | TRUE
3 | LV_5748-1_0_3_line_3 | NAYY 4x150 SE | 2 | 4 | 0.036713 | 0.208 | 0.08 | 261 | 0 | 0.27 | 1 | 3 | cs | TRUE
4 | LV_5748-1_0_3_line_4 | NAYY 4x150 SE | 2 | 5 | 0.015681 | 0.208 | 0.08 | 261 | 0 | 0.27 | 1 | 3 | cs | TRUE
5 | LV_5748-1_0_3_line_5 | NAYY 4x150 SE | 2 | 6 | 0.029843 | 0.208 | 0.08 | 261 | 0 | 0.27 | 1 | 1 | cs | TRUE
6 | LV_5748-1_0_3_line_6 | NAYY 4x150 SE | 3 | 7 | 0.011133 | 0.208 | 0.08 | 261 | 0 | 0.27 | 1 | 1 | cs | TRUE
7 | LV_5748-1_0_3_line_7 | NAYY 4x150 SE | 4 | 8 | 0.016015 | 0.208 | 0.08 | 261 | 0 | 0.27 | 1 | 3 | cs | TRUE
8 | LV_5748-1_0_3_line_8 | NAYY 4x150 SE | 5 | 9 | 0.0066606 | 0.208 | 0.08 | 261 | 0 | 0.27 | 1 | 3 | cs | TRUE
9 | LV_5748-1_0_3_line_9 | NAYY 4x150 SE | 6 | 10 | 0.0056009 | 0.208 | 0.08 | 261 | 0 | 0.27 | 1 | 1 | cs | TRUE
10 | LV_5748-1_0_3_line_10 | NAYY 4x150 SE | 8 | 11 | 0.0055275 | 0.208 | 0.08 | 261 | 0 | 0.27 | 1 | 3 | cs | TRUE
11 | LV_5748-1_0_3_line_11 | NAYY 4x150 SE | 9 | 12 | 0.022832 | 0.208 | 0.08 | 261 | 0 | 0.27 | 1 | 3 | cs | TRUE
12 | LV_5748-1_0_3_line_12 | NAYY 4x150 SE | 10 | 13 | 0.055918 | 0.208 | 0.08 | 261 | 0 | 0.27 | 1 | 1 | cs | TRUE
13 | LV_5748-1_0_3_line_13 | NAYY 4x150 SE | 10 | 14 | 0.044409 | 0.208 | 0.08 | 261 | 0 | 0.27 | 1 | 1 | cs | TRUE
14 | LV_5748-1_0_3_line_14 | NAYY 4x150 SE | 11 | 15 | 0.013436 | 0.208 | 0.08 | 261 | 0 | 0.27 | 1 | 3 | cs | TRUE
15 | LV_5748-1_0_3_line_15 | NAYY 4x150 SE | 12 | 83 | 0.022298 | 0.208 | 0.08 | 261 | 0 | 0.27 | 1 | 3 | cs | TRUE
16 | LV_5748-1_0_3_line_16 | NAYY 4x150 SE | 13 | 91 | 0.026808 | 0.208 | 0.08 | 261 | 0 | 0.27 | 1 | 1 | cs | TRUE
17 | LV_5748-1_0_3_line_17 | NAYY 4x150 SE | 14 | 50 | 0.028411 | 0.208 | 0.08 | 261 | 0 | 0.27 | 1 | 1 | cs | TRUE
18 | LV_5748-1_0_3_line_18 | NAYY 4x150 SE | 15 | 16 | 0.019987 | 0.208 | 0.08 | 261 | 0 | 0.27 | 1 | 1 | cs | TRUE
19 | LV_5748-1_0_3_line_19 | NAYY 4x150 SE | 16 | 17 | 0.011779 | 0.208 | 0.08 | 261 | 0 | 0.27 | 1 | 1 | cs | TRUE
20 | LV_5748-1_0_3_line_20 | NAYY 4x150 SE | 17 | 18 | 0.017838 | 0.208 | 0.08 | 261 | 0 | 0.27 | 1 | 1 | cs | TRUE
21 | LV_5748-1_0_3_line_21 | NAYY 4x150 SE | 17 | 19 | 0.013623 | 0.208 | 0.08 | 261 | 0 | 0.27 | 1 | 1 | cs | TRUE
22 | LV_5748-1_0_3_line_22 | NAYY 4x150 SE | 18 | 58 | 0.0026264 | 0.208 | 0.08 | 261 | 0 | 0.27 | 1 | 1 | cs | TRUE
23 | LV_5748-1_0_3_line_23 | NAYY 4x150 SE | 19 | 53 | 0.033737 | 0.208 | 0.08 | 261 | 0 | 0.27 | 1 | 1 | cs | TRUE
24 | LV_5748-1_0_3_line_24 | NAYY 4x150 SE | 20 | 21 | 0.012951 | 0.208 | 0.08 | 261 | 0 | 0.27 | 1 | 1 | cs | TRUE
25 | LV_5748-1_0_3_line_25 | NAYY 4x150 SE | 20 | 22 | 0.021743 | 0.208 | 0.08 | 261 | 0 | 0.27 | 1 | 1 | cs | TRUE
26 | LV_5748-1_0_3_line_26 | NAYY 4x150 SE | 21 | 23 | 0.0031143 | 0.208 | 0.08 | 261 | 0 | 0.27 | 1 | 1 | cs | TRUE
27 | LV_5748-1_0_3_line_27 | NAYY 4x150 SE | 22 | 24 | 0.015805 | 0.208 | 0.08 | 261 | 0 | 0.27 | 1 | 1 | cs | TRUE
28 | LV_5748-1_0_3_line_28 | NAYY 4x150 SE | 22 | 25 | 0.0095904 | 0.208 | 0.08 | 261 | 0 | 0.27 | 1 | 1 | cs | TRUE
29 | LV_5748-1_0_3_line_29 | NAYY 4x150 SE | 23 | 26 | 0.008707 | 0.208 | 0.08 | 261 | 0 | 0.27 | 1 | 1 | cs | TRUE
30 | LV_5748-1_0_3_line_30 | NAYY 4x150 SE | 24 | 27 | 0.00078887 | 0.208 | 0.08 | 261 | 0 | 0.27 | 1 | 1 | cs | TRUE
31 | LV_5748-1_0_3_line_31 | NAYY 4x150 SE | 25 | 28 | 0.0081752 | 0.208 | 0.08 | 261 | 0 | 0.27 | 1 | 1 | cs | TRUE
32 | LV_5748-1_0_3_line_32 | NAYY 4x150 SE | 26 | 29 | 0.0094499 | 0.208 | 0.08 | 261 | 0 | 0.27 | 1 | 1 | cs | TRUE
33 | LV_5748-1_0_3_line_33 | NAYY 4x150 SE | 27 | 30 | 0.013968 | 0.208 | 0.08 | 261 | 0 | 0.27 | 1 | 1 | cs | TRUE
34 | LV_5748-1_0_3_line_34 | NAYY 4x150 SE | 28 | 31 | 0.01518 | 0.208 | 0.08 | 261 | 0 | 0.27 | 1 | 1 | cs | TRUE
35 | LV_5748-1_0_3_line_35 | NAYY 4x150 SE | 29 | 32 | 0.016204 | 0.208 | 0.08 | 261 | 0 | 0.27 | 1 | 1 | cs | TRUE
36 | LV_5748-1_0_3_line_36 | NAYY 4x150 SE | 29 | 33 | 0.013948 | 0.208 | 0.08 | 261 | 0 | 0.27 | 1 | 1 | cs | TRUE
37 | LV_5748-1_0_3_line_37 | NAYY 4x150 SE | 30 | 46 | 0.0033766 | 0.208 | 0.08 | 261 | 0 | 0.27 | 1 | 1 | cs | TRUE
38 | LV_5748-1_0_3_line_38 | NAYY 4x150 SE | 31 | 93 | 0.0065759 | 0.208 | 0.08 | 261 | 0 | 0.27 | 1 | 1 | cs | TRUE
39 | LV_5748-1_0_3_line_39 | NAYY 4x150 SE | 32 | 42 | 0.012351 | 0.208 | 0.08 | 261 | 0 | 0.27 | 1 | 1 | cs | TRUE
40 | LV_5748-1_0_3_line_40 | NAYY 4x150 SE | 33 | 43 | 0.0068655 | 0.208 | 0.08 | 261 | 0 | 0.27 | 1 | 1 | cs | TRUE
41 | LV_5748-1_0_3_line_41 | NAYY 4x150 SE | 34 | 35 | 0.015924 | 0.208 | 0.08 | 261 | 0 | 0.27 | 1 | 1 | cs | TRUE
42 | LV_5748-1_0_3_line_42 | NAYY 4x150 SE | 34 | 36 | 0.028964 | 0.208 | 0.08 | 261 | 0 | 0.27 | 1 | 1 | cs | TRUE
43 | LV_5748-1_0_3_line_43 | NAYY 4x150 SE | 35 | 37 | 0.0050083 | 0.208 | 0.08 | 261 | 0 | 0.27 | 1 | 1 | cs | TRUE
44 | LV_5748-1_0_3_line_44 | NAYY 4x150 SE | 36 | 38 | 0.0028941 | 0.208 | 0.08 | 261 | 0 | 0.27 | 1 | 1 | cs | TRUE
45 | LV_5748-1_0_3_line_45 | NAYY 4x150 SE | 37 | 39 | 0.0013514 | 0.208 | 0.08 | 261 | 0 | 0.27 | 1 | 1 | cs | TRUE
46 | LV_5748-1_0_3_line_46 | NAYY 4x150 SE | 38 | 40 | 0.11486 | 0.208 | 0.08 | 261 | 0 | 0.27 | 1 | 1 | cs | TRUE
47 | LV_5748-1_0_3_line_47 | NAYY 4x150 SE | 39 | 41 | 0.0019506 | 0.208 | 0.08 | 261 | 0 | 0.27 | 1 | 1 | cs | TRUE
48 | LV_5748-1_0_3_line_48 | NAYY 4x150 SE | 41 | 48 | 0.03043 | 0.208 | 0.08 | 261 | 0 | 0.27 | 1 | 1 | cs | TRUE
49 | LV_5748-1_0_3_line_49 | NAYY 4x150 SE | 42 | 44 | 0.023524 | 0.208 | 0.08 | 261 | 0 | 0.27 | 1 | 1 | cs | TRUE
50 | LV_5748-1_0_3_line_50 | NAYY 4x150 SE | 43 | 45 | 0.040968 | 0.208 | 0.08 | 261 | 0 | 0.27 | 1 | 1 | cs | TRUE
51 | LV_5748-1_0_3_line_51 | NAYY 4x150 SE | 45 | 77 | 0.028411 | 0.208 | 0.08 | 261 | 0 | 0.27 | 1 | 1 | cs | TRUE
52 | LV_5748-1_0_3_line_52 | NAYY 4x150 SE | 46 | 47 | 0.020532 | 0.208 | 0.08 | 261 | 0 | 0.27 | 1 | 1 | cs | TRUE
53 | LV_5748-1_0_3_line_53 | NAYY 4x150 SE | 47 | 48 | 0.016317 | 0.208 | 0.08 | 261 | 0 | 0.27 | 1 | 1 | cs | TRUE
54 | LV_5748-1_0_3_line_54 | NAYY 4x150 SE | 48 | 78 | 0.014397 | 0.208 | 0.08 | 261 | 0 | 0.27 | 1 | 3 | cs | TRUE
55 | LV_5748-1_0_3_line_55 | NAYY 4x150 SE | 48 | 64 | 0.01732 | 0.208 | 0.08 | 261 | 0 | 0.27 | 1 | 3 | cs | TRUE
56 | LV_5748-1_0_3_line_56 | NAYY 4x150 SE | 49 | 50 | 0.055307 | 0.208 | 0.08 | 261 | 0 | 0.27 | 1 | 1 | cs | TRUE
57 | LV_5748-1_0_3_line_57 | NAYY 4x150 SE | 51 | 52 | 0.021167 | 0.208 | 0.08 | 261 | 0 | 0.27 | 1 | 1 | cs | TRUE
58 | LV_5748-1_0_3_line_58 | NAYY 4x150 SE | 51 | 53 | 0.021696 | 0.208 | 0.08 | 261 | 0 | 0.27 | 1 | 1 | cs | TRUE
59 | LV_5748-1_0_3_line_59 | NAYY 4x150 SE | 52 | 54 | 0.024479 | 0.208 | 0.08 | 261 | 0 | 0.27 | 1 | 1 | cs | TRUE
60 | LV_5748-1_0_3_line_60 | NAYY 4x150 SE | 53 | 55 | 0.0062492 | 0.208 | 0.08 | 261 | 0 | 0.27 | 1 | 1 | cs | TRUE
61 | LV_5748-1_0_3_line_61 | NAYY 4x150 SE | 54 | 56 | 0.00083131 | 0.208 | 0.08 | 261 | 0 | 0.27 | 1 | 1 | cs | TRUE
62 | LV_5748-1_0_3_line_62 | NAYY 4x150 SE | 55 | 57 | 0.0055723 | 0.208 | 0.08 | 261 | 0 | 0.27 | 1 | 1 | cs | TRUE
63 | LV_5748-1_0_3_line_63 | NAYY 4x150 SE | 58 | 59 | 0.015952 | 0.208 | 0.08 | 261 | 0 | 0.27 | 1 | 1 | cs | TRUE
64 | LV_5748-1_0_3_line_64 | NAYY 4x150 SE | 60 | 61 | 0.021193 | 0.208 | 0.08 | 261 | 0 | 0.27 | 1 | 3 | cs | TRUE
65 | LV_5748-1_0_3_line_65 | NAYY 4x150 SE | 60 | 62 | 0.021162 | 0.208 | 0.08 | 261 | 0 | 0.27 | 1 | 3 | cs | TRUE
66 | LV_5748-1_0_3_line_66 | NAYY 4x150 SE | 61 | 63 | 0.022723 | 0.208 | 0.08 | 261 | 0 | 0.27 | 1 | 1 | cs | TRUE
67 | LV_5748-1_0_3_line_67 | NAYY 4x150 SE | 61 | 64 | 0.037506 | 0.208 | 0.08 | 261 | 0 | 0.27 | 1 | 3 | cs | TRUE
68 | LV_5748-1_0_3_line_68 | NAYY 4x150 SE | 62 | 65 | 0.018267 | 0.208 | 0.08 | 261 | 0 | 0.27 | 1 | 3 | cs | TRUE
69 | LV_5748-1_0_3_line_69 | NAYY 4x150 SE | 63 | 66 | 0.021132 | 0.208 | 0.08 | 261 | 0 | 0.27 | 1 | 1 | cs | TRUE
70 | LV_5748-1_0_3_line_70 | NAYY 4x150 SE | 65 | 67 | 0.012741 | 0.208 | 0.08 | 261 | 0 | 0.27 | 1 | 1 | cs | TRUE
71 | LV_5748-1_0_3_line_71 | NAYY 4x150 SE | 65 | 68 | 0.023516 | 0.208 | 0.08 | 261 | 0 | 0.27 | 1 | 3 | cs | TRUE
72 | LV_5748-1_0_3_line_72 | NAYY 4x150 SE | 67 | 89 | 0.013287 | 0.208 | 0.08 | 261 | 0 | 0.27 | 1 | 1 | cs | TRUE
73 | LV_5748-1_0_3_line_73 | NAYY 4x150 SE | 69 | 70 | 0.049664 | 0.208 | 0.08 | 261 | 0 | 0.27 | 1 | 1 | cs | TRUE
74 | LV_5748-1_0_3_line_74 | NAYY 4x150 SE | 69 | 71 | 0.026985 | 0.208 | 0.08 | 261 | 0 | 0.27 | 1 | 1 | cs | TRUE
75 | LV_5748-1_0_3_line_75 | NAYY 4x150 SE | 70 | 72 | 0.028141 | 0.208 | 0.08 | 261 | 0 | 0.27 | 1 | 1 | cs | TRUE
76 | LV_5748-1_0_3_line_76 | NAYY 4x150 SE | 71 | 73 | 0.013574 | 0.208 | 0.08 | 261 | 0 | 0.27 | 1 | 1 | cs | TRUE
77 | LV_5748-1_0_3_line_77 | NAYY 4x150 SE | 72 | 74 | 0.037617 | 0.208 | 0.08 | 261 | 0 | 0.27 | 1 | 1 | cs | TRUE
78 | LV_5748-1_0_3_line_78 | NAYY 4x150 SE | 73 | 75 | 0.0036998 | 0.208 | 0.08 | 261 | 0 | 0.27 | 1 | 1 | cs | TRUE
79 | LV_5748-1_0_3_line_79 | NAYY 4x150 SE | 74 | 76 | 0.024353 | 0.208 | 0.08 | 261 | 0 | 0.27 | 1 | 1 | cs | TRUE
80 | LV_5748-1_0_3_line_80 | NAYY 4x150 SE | 75 | 77 | 0.022186 | 0.208 | 0.08 | 261 | 0 | 0.27 | 1 | 1 | cs | TRUE
81 | LV_5748-1_0_3_line_81 | NAYY 4x150 SE | 77 | 79 | 0.056009 | 0.208 | 0.08 | 261 | 0 | 0.27 | 1 | 1 | cs | TRUE
82 | LV_5748-1_0_3_line_82 | NAYY 4x150 SE | 78 | 81 | 0.0026986 | 0.208 | 0.08 | 261 | 0 | 0.27 | 1 | 3 | cs | TRUE
83 | LV_5748-1_0_3_line_83 | NAYY 4x150 SE | 79 | 80 | 0.044417 | 0.208 | 0.08 | 261 | 0 | 0.27 | 1 | 1 | cs | TRUE
84 | LV_5748-1_0_3_line_84 | NAYY 4x150 SE | 81 | 82 | 0.014281 | 0.208 | 0.08 | 261 | 0 | 0.27 | 1 | 3 | cs | TRUE
85 | LV_5748-1_0_3_line_85 | NAYY 4x150 SE | 82 | 90 | 0.012552 | 0.208 | 0.08 | 261 | 0 | 0.27 | 1 | 3 | cs | TRUE
86 | LV_5748-1_0_3_line_86 | NAYY 4x150 SE | 83 | 84 | 0.01111 | 0.208 | 0.08 | 261 | 0 | 0.27 | 1 | 3 | cs | TRUE
87 | LV_5748-1_0_3_line_87 | NAYY 4x150 SE | 84 | 85 | 0.020508 | 0.208 | 0.08 | 261 | 0 | 0.27 | 1 | 3 | cs | TRUE
88 | LV_5748-1_0_3_line_88 | NAYY 4x150 SE | 85 | 86 | 0.021223 | 0.208 | 0.08 | 261 | 0 | 0.27 | 1 | 3 | cs | TRUE
89 | LV_5748-1_0_3_line_89 | NAYY 4x150 SE | 86 | 87 | 0.011879 | 0.208 | 0.08 | 261 | 0 | 0.27 | 1 | 3 | cs | TRUE
90 | LV_5748-1_0_3_line_90 | NAYY 4x150 SE | 87 | 88 | 0.0028392 | 0.208 | 0.08 | 261 | 0 | 0.27 | 1 | 3 | cs | TRUE
91 | LV_5748-1_0_3_line_91 | NAYY 4x150 SE | 88 | 90 | 0.0094333 | 0.208 | 0.08 | 261 | 0 | 0.27 | 1 | 3 | cs | TRUE
92 | LV_5748-1_0_3_line_92 | NAYY 4x150 SE | 91 | 92 | 0.0023029 | 0.208 | 0.08 | 261 | 0 | 0.27 | 1 | 1 | cs | TRUE
93 | LV_5748-1_0_3_line_93 | NAYY 4x150 SE | 92 | 98 | 0.0058118 | 0.208 | 0.08 | 261 | 0 | 0.27 | 1 | 1 | cs | TRUE
94 | LV_5748-1_0_3_line_94 | NAYY 4x150 SE | 93 | 94 | 0.026566 | 0.208 | 0.08 | 261 | 0 | 0.27 | 1 | 1 | cs | TRUE
95 | LV_5748-1_0_3_line_95 | NAYY 4x150 SE | 93 | 95 | 0.033925 | 0.208 | 0.08 | 261 | 0 | 0.27 | 1 | 1 | cs | TRUE
96 | LV_5748-1_0_3_line_96 | NAYY 4x150 SE | 94 | 96 | 0.027975 | 0.208 | 0.08 | 261 | 0 | 0.27 | 1 | 1 | cs | TRUE
97 | LV_5748-1_0_3_line_97 | NAYY 4x150 SE | 95 | 97 | 0.01993 | 0.208 | 0.08 | 261 | 0 | 0.27 | 1 | 1 | cs | TRUE
98 | LV_5748-1_0_3_line_98 | NAYY 4x150 SE | 98 | 99 | 0.0089667 | 0.208 | 0.08 | 261 | 0 | 0.27 | 1 | 1 | cs | TRUE
99 | LV_5748-1_0_3_line_99 | NAYY 4x150 SE | 99 | 100 | 0.0074263 | 0.208 | 0.08 | 261 | 0 | 0.27 | 1 | 1 | cs | TRUE

## trafo
| name | std_type | hv_bus | lv_bus | sn_mva | vn_hv_kv | vn_lv_kv | vk_percent | vkr_percent | pfe_kw | i0_percent | shift_degree | tap_side | tap_neutral | tap_min | tap_max | tap_step_percent | tap_step_degree | tap_pos | tap_phase_shifter | parallel | df | in_service
0 | LV_5748-1_0_3_trafo_74 | 0.25 MVA 20/0.4 kV | 101 | 68 | 0.25 | 20 | 0.4 | 6 | 1.44 | 0.8 | 0.32 | 150 | hv | 0 | -2 | 2 | 2.5 | 0 | 0 | FALSE | 1 | 1 | TRUE

## line_geodata
| x0 | y0 | x1 | y1 | x2 | y2 | x3 | y3 | x4 | y4
0 | 2526284.974 | 1173857.9814 | 2526287.8208 | 1173842.8116
1 | 2526264.9181 | 1173889.2351 | 2526282.585 | 1173861.4572 | 2526284.974 | 1173857.9814
2 | 2526264.9181 | 1173889.2351 | 2526300.2968 | 1173889.3578
3 | 2526264.9181 | 1173889.2351 | 2526259.7149 | 1173880.2828 | 2526251.3781 | 1173870.224 | 2526241.18 | 1173861.6962
4 | 2526264.9181 | 1173889.2351 | 2526252.3781 | 1173898.6504
5 | 2526264.9181 | 1173889.2351 | 2526277.145 | 1173894.7656 | 2526283.035 | 1173904.232 | 2526285.2598 | 1173909.0141
6 | 2526311.4295 | 1173889.3964 | 2526300.2968 | 1173889.3578
7 | 2526228.8947 | 1173851.4228 | 2526241.18 | 1173861.6962
8 | 2526252.3781 | 1173898.6504 | 2526248.6077 | 1173904.1411
9 | 2526287.6223 | 1173914.0924 | 2526285.2598 | 1173909.0141
10 | 2526228.8947 | 1173851.4228 | 2526224.6544 | 1173847.877
11 | 2526237.511 | 1173924.0335 | 2526244.0319 | 1173910.8046 | 2526248.6077 | 1173904.1411
12 | 2526287.6223 | 1173914.0924 | 2526281.7453 | 1173935.5104 | 2526281.6019 | 1173969.2094
13 | 2526287.6223 | 1173914.0924 | 2526300.1498 | 1173921.6871 | 2526307.9526 | 1173933.1089 | 2526313.6955 | 1173947.9645
14 | 2526224.6544 | 1173847.877 | 2526223.8247 | 1173847.1832 | 2526213.0646 | 1173841.1117
15 | 2526237.511 | 1173924.0335 | 2526227.6522 | 1173944.034
16 | 2526281.6019 | 1173969.2094 | 2526282.1756 | 1173989.7254 | 2526282.3714 | 1173996.0059
17 | 2526313.6955 | 1173947.9645 | 2526323.94 | 1173974.4647
18 | 2526194.7924 | 1173833.1706 | 2526206.6061 | 1173837.4674 | 2526213.0646 | 1173841.1117
19 | 2526183.7227 | 1173829.1444 | 2526194.7924 | 1173833.1706
20 | 2526183.7227 | 1173829.1444 | 2526182.7838 | 1173842.9306 | 2526182.5558 | 1173846.944
21 | 2526183.7227 | 1173829.1444 | 2526170.182 | 1173827.6475
22 | 2526182.5558 | 1173846.944 | 2526182.4068 | 1173849.5662
23 | 2526136.5767 | 1173824.6894 | 2526163.0932 | 1173826.8639 | 2526170.182 | 1173827.6475
24 | 2526122.6156 | 1174099.0089 | 2526114.6568 | 1174109.2258
25 | 2526131.8937 | 1174079.8839 | 2526130.6088 | 1174087.304 | 2526127.7132 | 1174092.4649 | 2526122.6156 | 1174099.0089
26 | 2526112.743 | 1174111.6826 | 2526114.6568 | 1174109.2258
27 | 2526131.8937 | 1174079.8839 | 2526132.4871 | 1174074.0509 | 2526131.8816 | 1174064.1273
28 | 2526131.8937 | 1174079.8839 | 2526138.5897 | 1174084.6263 | 2526139.5285 | 1174085.6447
29 | 2526112.743 | 1174111.6826 | 2526107.3923 | 1174118.5515
30 | 2526131.8816 | 1174064.1273 | 2526131.8336 | 1174063.3399
31 | 2526145.0695 | 1174091.6557 | 2526139.5285 | 1174085.6447
32 | 2526101.585 | 1174126.0065 | 2526107.3923 | 1174118.5515
33 | 2526131.8336 | 1174063.3399 | 2526130.983 | 1174049.3981
34 | 2526154.9284 | 1174103.1428 | 2526153.4551 | 1174100.7524 | 2526145.0695 | 1174091.6557
35 | 2526101.585 | 1174126.0065 | 2526087.2534 | 1174118.4456 | 2526087.2534 | 1174118.4456
36 | 2526101.585 | 1174126.0065 | 2526092.971 | 1174136.9763
37 | 2526130.7773 | 1174046.0277 | 2526130.983 | 1174049.3981
38 | 2526158.3787 | 1174108.7408 | 2526154.9284 | 1174103.1428
39 | 2526079.005 | 1174109.5951 | 2526081.2 | 1174113.7175 | 2526087.2534 | 1174118.4456
40 | 2526092.971 | 1174136.9763 | 2526088.731 | 1174142.3759
41 | 2526096.3461 | 1174019.7666 | 2526090.7541 | 1174034.6761 | 2526090.7541 | 1174034.6761
42 | 2526068.5075 | 1174048.6897 | 2526073.4596 | 1174038.6139 | 2526090.7541 | 1174034.6761
43 | 2526098.1049 | 1174015.0772 | 2526096.3461 | 1174019.7666
44 | 2526067.2309 | 1174051.287 | 2526068.5075 | 1174048.6897
45 | 2526098.1049 | 1174015.0772 | 2526098.5794 | 1174013.8119
46 | 2526067.2309 | 1174051.287 | 2525959.17 | 1174012.3535
47 | 2526100.4665 | 1174013.3181 | 2526098.5794 | 1174013.8119 | 2526098.5794 | 1174013.8119
48 | 2526130.5334 | 1174009.2708 | 2526108.9686 | 1174011.0933 | 2526100.4665 | 1174013.3181
49 | 2526079.2652 | 1174086.4478 | 2526077.7243 | 1174107.1899 | 2526079.005 | 1174109.5951
50 | 2526083.7669 | 1174180.9095 | 2526080.9368 | 1174166.1178 | 2526082.764 | 1174149.9748 | 2526088.731 | 1174142.3759
51 | 2526079.563 | 1174208.4482 | 2526082.7796 | 1174200.804 | 2526084.7459 | 1174186.0268 | 2526083.7669 | 1174180.9095
52 | 2526131.1209 | 1174025.5213 | 2526130.4456 | 1174040.5901 | 2526130.7773 | 1174046.0277
53 | 2526130.5334 | 1174009.2708 | 2526131.4949 | 1174017.1747 | 2526131.1209 | 1174025.5213
54 | 2526130.5334 | 1174009.2708 | 2526144.3699 | 1174005.2913
55 | 2526130.5334 | 1174009.2708 | 2526128.7247 | 1174001.5109 | 2526127.6681 | 1173992.2184
56 | 2526323.94 | 1173974.4647 | 2526370.2818 | 1173944.2774
57 | 2526139.2051 | 1173846.2254 | 2526141.7695 | 1173867.2363
58 | 2526136.5767 | 1173824.6894 | 2526139.2051 | 1173846.2254
59 | 2526141.7695 | 1173867.2363 | 2526142.9567 | 1173876.9633 | 2526141.7669 | 1173891.5945
60 | 2526136.5767 | 1173824.6894 | 2526134.3832 | 1173818.8379
61 | 2526141.7669 | 1173891.5945 | 2526141.6995 | 1173892.423
62 | 2526132.4273 | 1173813.6202 | 2526134.3832 | 1173818.8379
63 | 2526181.5019 | 1173865.4928 | 2526182.4068 | 1173849.5662
64 | 2526132.2059 | 1173934.0844 | 2526128.1342 | 1173954.88
65 | 2526132.2059 | 1173934.0844 | 2526153.2132 | 1173936.6381
66 | 2526128.1342 | 1173954.88 | 2526105.9036 | 1173950.1754
67 | 2526128.1342 | 1173954.88 | 2526126.6451 | 1173962.4806 | 2526127.4724 | 1173990.4977 | 2526127.6681 | 1173992.2184
68 | 2526156.0794 | 1173954.5131 | 2526154.6659 | 1173939.722 | 2526153.2132 | 1173936.6381
69 | 2526086.6682 | 1173957.6485 | 2526100.4733 | 1173950.3963 | 2526103.8605 | 1173949.743 | 2526105.9036 | 1173950.1754
70 | 2526156.0794 | 1173954.5131 | 2526168.3568 | 1173951.1073
71 | 2526156.0794 | 1173954.5131 | 2526156.3659 | 1173965.9607 | 2526158.1059 | 1173972.4986 | 2526159.9793 | 1173977.4561
72 | 2526181.1599 | 1173947.5556 | 2526168.3568 | 1173951.1073
73 | 2526038.1985 | 1174237.2339 | 2526036.7077 | 1174252.7471 | 2526034.4085 | 1174286.7489
74 | 2526040.7799 | 1174210.3723 | 2526038.1985 | 1174237.2339
75 | 2526032.5099 | 1174314.8256 | 2526034.4085 | 1174286.7489
76 | 2526040.7799 | 1174210.3723 | 2526046.1893 | 1174210.6279 | 2526054.2873 | 1174211.6227
77 | 2526032.5099 | 1174314.8256 | 2526031.8908 | 1174323.9812 | 2526034.2484 | 1174336.5594 | 2526038.5512 | 1174351.5992
78 | 2526054.2873 | 1174211.6227 | 2526057.9595 | 1174212.0738
79 | 2526046.4987 | 1174374.6139 | 2526039.291 | 1174354.1851 | 2526038.5512 | 1174351.5992
80 | 2526079.563 | 1174208.4482 | 2526063.1294 | 1174212.7089 | 2526057.9595 | 1174212.0738
81 | 2526079.563 | 1174208.4482 | 2526078.2722 | 1174241.4054 | 2526075.7755 | 1174264.2958
82 | 2526144.3699 | 1174005.2913 | 2526146.9633 | 1174004.5454
83 | 2526074.1434 | 1174308.6581 | 2526074.9269 | 1174272.0756 | 2526075.7755 | 1174264.2958
84 | 2526146.9633 | 1174004.5454 | 2526156.5019 | 1174001.802 | 2526160.4791 | 1174000.0259
85 | 2526171.9402 | 1173994.9078 | 2526160.4791 | 1174000.0259
86 | 2526222.0071 | 1173953.5887 | 2526226.3056 | 1173946.7659 | 2526227.6522 | 1173944.034
87 | 2526209.7376 | 1173969.9722 | 2526217.9052 | 1173960.0992 | 2526222.0071 | 1173953.5887
88 | 2526192.8125 | 1173982.8103 | 2526201.0694 | 1173977.0831 | 2526209.7376 | 1173969.9722
89 | 2526192.8125 | 1173982.8103 | 2526186.6926 | 1173986.9659 | 2526182.7462 | 1173989.0904
90 | 2526180.2463 | 1173990.4362 | 2526182.7462 | 1173989.0904
91 | 2526180.2463 | 1173990.4362 | 2526171.9402 | 1173994.9078 | 2526171.9402 | 1173994.9078
92 | 2526282.4431 | 1173998.3077 | 2526282.3714 | 1173996.0059
93 | 2526282.4431 | 1173998.3077 | 2526282.6242 | 1174004.1167
94 | 2526158.3787 | 1174108.7408 | 2526171.739 | 1174128.0763 | 2526173.3899 | 1174130.657
95 | 2526158.3787 | 1174108.7408 | 2526169.7911 | 1174097.2268 | 2526174.0041 | 1174093.4728 | 2526179.205 | 1174092.3191 | 2526184.4472 | 1174096.5612
96 | 2526191.3369 | 1174151.8136 | 2526185.0445 | 1174146.7009 | 2526178.9434 | 1174139.3385 | 2526173.3899 | 1174130.657
97 | 2526198.5552 | 1174110.6236 | 2526185.8629 | 1174097.7069 | 2526184.4472 | 1174096.5612
98 | 2526282.9906 | 1174013.0744 | 2526282.8455 | 1174011.2185 | 2526282.6242 | 1174004.1167
99 | 2526283.5696 | 1174020.4781 | 2526282.9906 | 1174013.0744

## bus_geodata
| x | y | coords
0 | 2526284.974 | 1173857.9814
1 | 2526287.8208 | 1173842.8116
2 | 2526264.9181 | 1173889.2351
3 | 2526300.2968 | 1173889.3578
4 | 2526241.18 | 1173861.6962
5 | 2526252.3781 | 1173898.6504
6 | 2526285.2598 | 1173909.0141
7 | 2526311.4295 | 1173889.3964
8 | 2526228.8947 | 1173851.4228
9 | 2526248.6077 | 1173904.1411
10 | 2526287.6223 | 1173914.0924
11 | 2526224.6544 | 1173847.877
12 | 2526237.511 | 1173924.0335
13 | 2526281.6019 | 1173969.2094
14 | 2526313.6955 | 1173947.9645
15 | 2526213.0646 | 1173841.1117
16 | 2526194.7924 | 1173833.1706
17 | 2526183.7227 | 1173829.1444
18 | 2526182.5558 | 1173846.944
19 | 2526170.182 | 1173827.6475
20 | 2526122.6156 | 1174099.0089
21 | 2526114.6568 | 1174109.2258
22 | 2526131.8937 | 1174079.8839
23 | 2526112.743 | 1174111.6826
24 | 2526131.8816 | 1174064.1273
25 | 2526139.5285 | 1174085.6447
26 | 2526107.3923 | 1174118.5515
27 | 2526131.8336 | 1174063.3399
28 | 2526145.0695 | 1174091.6557
29 | 2526101.585 | 1174126.0065
30 | 2526130.983 | 1174049.3981
31 | 2526154.9284 | 1174103.1428
32 | 2526087.2534 | 1174118.4456
33 | 2526092.971 | 1174136.9763
34 | 2526090.7541 | 1174034.6761
35 | 2526096.3461 | 1174019.7666
36 | 2526068.5075 | 1174048.6897
37 | 2526098.1049 | 1174015.0772
38 | 2526067.2309 | 1174051.287
39 | 2526098.5794 | 1174013.8119
40 | 2525959.17 | 1174012.3535
41 | 2526100.4665 | 1174013.3181
42 | 2526079.005 | 1174109.5951
43 | 2526088.731 | 1174142.3759
44 | 2526079.2652 | 1174086.4478
45 | 2526083.7669 | 1174180.9095
46 | 2526130.7773 | 1174046.0277
47 | 2526131.1209 | 1174025.5213
48 | 2526130.5334 | 1174009.2708
49 | 2526370.2818 | 1173944.2774
50 | 2526323.94 | 1173974.4647
51 | 2526139.2051 | 1173846.2254
52 | 2526141.7695 | 1173867.2363
53 | 2526136.5767 | 1173824.6894
54 | 2526141.7669 | 1173891.5945
55 | 2526134.3832 | 1173818.8379
56 | 2526141.6995 | 1173892.423
57 | 2526132.4273 | 1173813.6202
58 | 2526182.4068 | 1173849.5662
59 | 2526181.5019 | 1173865.4928
60 | 2526132.2059 | 1173934.0844
61 | 2526128.1342 | 1173954.88
62 | 2526153.2132 | 1173936.6381
63 | 2526105.9036 | 1173950.1754
64 | 2526127.6681 | 1173992.2184
65 | 2526156.0794 | 1173954.5131
66 | 2526086.6682 | 1173957.6485
67 | 2526168.3568 | 1173951.1073
68 | 2526159.9793 | 1173977.4561
69 | 2526038.1985 | 1174237.2339
70 | 2526034.4085 | 1174286.7489
71 | 2526040.7799 | 1174210.3723
72 | 2526032.5099 | 1174314.8256
73 | 2526054.2873 | 1174211.6227
74 | 2526038.5512 | 1174351.5992
75 | 2526057.9595 | 1174212.0738
76 | 2526046.4987 | 1174374.6139
77 | 2526079.563 | 1174208.4482
78 | 2526144.3699 | 1174005.2913
79 | 2526075.7755 | 1174264.2958
80 | 2526074.1434 | 1174308.6581
81 | 2526146.9633 | 1174004.5454
82 | 2526160.4791 | 1174000.0259
83 | 2526227.6522 | 1173944.034
84 | 2526222.0071 | 1173953.5887
85 | 2526209.7376 | 1173969.9722
86 | 2526192.8125 | 1173982.8103
87 | 2526182.7462 | 1173989.0904
88 | 2526180.2463 | 1173990.4362
89 | 2526181.1599 | 1173947.5556
90 | 2526171.9402 | 1173994.9078
91 | 2526282.3714 | 1173996.0059
92 | 2526282.4431 | 1173998.3077
93 | 2526158.3787 | 1174108.7408
94 | 2526173.3899 | 1174130.657
95 | 2526184.4472 | 1174096.5612
96 | 2526191.3369 | 1174151.8136
97 | 2526198.5552 | 1174110.6236
98 | 2526282.6242 | 1174004.1167
99 | 2526282.9906 | 1174013.0744
100 | 2526283.5696 | 1174020.4781
101 | 2526156.0794 | 1173954.5131

## line_std_types
| c_nf_per_km | r_ohm_per_km | x_ohm_per_km | max_i_ka | type | q_mm2 | alpha | voltage_rating
NAYY 4x50 SE | 210 | 0.642 | 0.083 | 0.142 | cs | 50 | 0.00403 | LV
NAYY 4x120 SE | 264 | 0.225 | 0.08 | 0.242 | cs | 120 | 0.00403 | LV
NAYY 4x150 SE | 261 | 0.208 | 0.08 | 0.27 | cs | 150 | 0.00403 | LV
NA2XS2Y 1x95 RM/25 12/20 kV | 216 | 0.313 | 0.132 | 0.252 | cs | 95 | 0.00403 | MV
NA2XS2Y 1x185 RM/25 12/20 kV | 273 | 0.161 | 0.117 | 0.362 | cs | 185 | 0.00403 | MV
NA2XS2Y 1x240 RM/25 12/20 kV | 304 | 0.122 | 0.112 | 0.421 | cs | 240 | 0.00403 | MV
NA2XS2Y 1x95 RM/25 6/10 kV | 315 | 0.313 | 0.123 | 0.249 | cs | 95 | 0.00403 | MV
NA2XS2Y 1x185 RM/25 6/10 kV | 406 | 0.161 | 0.11 | 0.358 | cs | 185 | 0.00403 | MV
NA2XS2Y 1x240 RM/25 6/10 kV | 456 | 0.122 | 0.105 | 0.416 | cs | 240 | 0.00403 | MV
NA2XS2Y 1x150 RM/25 12/20 kV | 250 | 0.206 | 0.116 | 0.319 | cs | 150 | 0.00403 | MV
NA2XS2Y 1x120 RM/25 12/20 kV | 230 | 0.253 | 0.119 | 0.283 | cs | 120 | 0.00403 | MV
NA2XS2Y 1x70 RM/25 12/20 kV | 190 | 0.443 | 0.132 | 0.22 | cs | 70 | 0.00403 | MV
NA2XS2Y 1x150 RM/25 6/10 kV | 360 | 0.206 | 0.11 | 0.315 | cs | 150 | 0.00403 | MV
NA2XS2Y 1x120 RM/25 6/10 kV | 340 | 0.253 | 0.113 | 0.28 | cs | 120 | 0.00403 | MV
NA2XS2Y 1x70 RM/25 6/10 kV | 280 | 0.443 | 0.123 | 0.217 | cs | 70 | 0.00403 | MV
N2XS(FL)2Y 1x120 RM/35 64/110 kV | 112 | 0.153 | 0.166 | 0.366 | cs | 120 | 0.00393 | HV
N2XS(FL)2Y 1x185 RM/35 64/110 kV | 125 | 0.099 | 0.156 | 0.457 | cs | 185 | 0.00393 | HV
N2XS(FL)2Y 1x240 RM/35 64/110 kV | 135 | 0.075 | 0.149 | 0.526 | cs | 240 | 0.00393 | HV
N2XS(FL)2Y 1x300 RM/35 64/110 kV | 144 | 0.06 | 0.144 | 0.588 | cs | 300 | 0.00393 | HV
15-AL1/3-ST1A 0.4 | 11 | 1.8769 | 0.35 | 0.105 | ol | 16 | 0.00403 | LV
24-AL1/4-ST1A 0.4 | 11.25 | 1.2012 | 0.335 | 0.14 | ol | 24 | 0.00403 | LV
48-AL1/8-ST1A 0.4 | 12.2 | 0.5939 | 0.3 | 0.21 | ol | 48 | 0.00403 | LV
94-AL1/15-ST1A 0.4 | 13.2 | 0.306 | 0.29 | 0.35 | ol | 94 | 0.00403 | LV
34-AL1/6-ST1A 10.0 | 9.7 | 0.8342 | 0.36 | 0.17 | ol | 34 | 0.00403 | MV
48-AL1/8-ST1A 10.0 | 10.1 | 0.5939 | 0.35 | 0.21 | ol | 48 | 0.00403 | MV
70-AL1/11-ST1A 10.0 | 10.4 | 0.4132 | 0.339 | 0.29 | ol | 70 | 0.00403 | MV
94-AL1/15-ST1A 10.0 | 10.75 | 0.306 | 0.33 | 0.35 | ol | 94 | 0.00403 | MV
122-AL1/20-ST1A 10.0 | 11.1 | 0.2376 | 0.323 | 0.41 | ol | 122 | 0.00403 | MV
149-AL1/24-ST1A 10.0 | 11.25 | 0.194 | 0.315 | 0.47 | ol | 149 | 0.00403 | MV
34-AL1/6-ST1A 20.0 | 9.15 | 0.8342 | 0.382 | 0.17 | ol | 34 | 0.00403 | MV
48-AL1/8-ST1A 20.0 | 9.5 | 0.5939 | 0.372 | 0.21 | ol | 48 | 0.00403 | MV
70-AL1/11-ST1A 20.0 | 9.7 | 0.4132 | 0.36 | 0.29 | ol | 70 | 0.00403 | MV
94-AL1/15-ST1A 20.0 | 10 | 0.306 | 0.35 | 0.35 | ol | 94 | 0.00403 | MV
122-AL1/20-ST1A 20.0 | 10.3 | 0.2376 | 0.344 | 0.41 | ol | 122 | 0.00403 | MV
149-AL1/24-ST1A 20.0 | 10.5 | 0.194 | 0.337 | 0.47 | ol | 149 | 0.00403 | MV
184-AL1/30-ST1A 20.0 | 10.75 | 0.1571 | 0.33 | 0.535 | ol | 184 | 0.00403 | MV
243-AL1/39-ST1A 20.0 | 11 | 0.1188 | 0.32 | 0.645 | ol | 243 | 0.00403 | MV
48-AL1/8-ST1A 110.0 | 8 | 0.5939 | 0.46 | 0.21 | ol | 48 | 0.00403 | HV
70-AL1/11-ST1A 110.0 | 8.4 | 0.4132 | 0.45 | 0.29 | ol | 70 | 0.00403 | HV
94-AL1/15-ST1A 110.0 | 8.65 | 0.306 | 0.44 | 0.35 | ol | 94 | 0.00403 | HV
122-AL1/20-ST1A 110.0 | 8.5 | 0.2376 | 0.43 | 0.41 | ol | 122 | 0.00403 | HV
149-AL1/24-ST1A 110.0 | 8.75 | 0.194 | 0.41 | 0.47 | ol | 149 | 0.00403 | HV
184-AL1/30-ST1A 110.0 | 8.8 | 0.1571 | 0.4 | 0.535 | ol | 184 | 0.00403 | HV
243-AL1/39-ST1A 110.0 | 9 | 0.1188 | 0.39 | 0.645 | ol | 243 | 0.00403 | HV
305-AL1/39-ST1A 110.0 | 9.2 | 0.0949 | 0.38 | 0.74 | ol | 305 | 0.00403 | HV
490-AL1/64-ST1A 110.0 | 9.75 | 0.059 | 0.37 | 0.96 | ol | 490 | 0.00403 | HV
679-AL1/86-ST1A 110.0 | 9.95 | 0.042 | 0.36 | 1.15 | ol | 679 | 0.00403 | HV
490-AL1/64-ST1A 220.0 | 10 | 0.059 | 0.285 | 0.96 | ol | 490 | 0.00403 | HV
679-AL1/86-ST1A 220.0 | 11.7 | 0.042 | 0.275 | 1.15 | ol | 679 | 0.00403 | HV
490-AL1/64-ST1A 380.0 | 11 | 0.059 | 0.253 | 0.96 | ol | 490 | 0.00403 | HV
679-AL1/86-ST1A 380.0 | 14.6 | 0.042 | 0.25 | 1.15 | ol | 679 | 0.00403 | HV

## trafo_std_types
| i0_percent | pfe_kw | vkr_percent | sn_mva | vn_lv_kv | vn_hv_kv | vk_percent | shift_degree | vector_group | tap_side | tap_neutral | tap_min | tap_max | tap_step_degree | tap_step_percent | tap_phase_shifter
160 MVA 380/110 kV | 0.06 | 60 | 0.25 | 160 | 110 | 380 | 12.2 | 0 | Yy0 | hv | 0 | -9 | 9 | 0 | 1.5 | FALSE
100 MVA 220/110 kV | 0.06 | 55 | 0.26 | 100 | 110 | 220 | 12 | 0 | Yy0 | hv | 0 | -9 | 9 | 0 | 1.5 | FALSE
63 MVA 110/20 kV | 0.04 | 22 | 0.32 | 63 | 20 | 110 | 18 | 150 | YNd5 | hv | 0 | -9 | 9 | 0 | 1.5 | FALSE
40 MVA 110/20 kV | 0.05 | 18 | 0.34 | 40 | 20 | 110 | 16.2 | 150 | YNd5 | hv | 0 | -9 | 9 | 0 | 1.5 | FALSE
25 MVA 110/20 kV | 0.07 | 14 | 0.41 | 25 | 20 | 110 | 12 | 150 | YNd5 | hv | 0 | -9 | 9 | 0 | 1.5 | FALSE
63 MVA 110/10 kV | 0.04 | 22 | 0.32 | 63 | 10 | 110 | 18 | 150 | YNd5 | hv | 0 | -9 | 9 | 0 | 1.5 | FALSE
40 MVA 110/10 kV | 0.05 | 18 | 0.34 | 40 | 10 | 110 | 16.2 | 150 | YNd5 | hv | 0 | -9 | 9 | 0 | 1.5 | FALSE
25 MVA 110/10 kV | 0.07 | 14 | 0.41 | 25 | 10 | 110 | 12 | 150 | YNd5 | hv | 0 | -9 | 9 | 0 | 1.5 | FALSE
0.25 MVA 20/0.4 kV | 0.32 | 0.8 | 1.44 | 0.25 | 0.4 | 20 | 6 | 150 | Yzn5 | hv | 0 | -2 | 2 | 0 | 2.5 | FALSE
0.4 MVA 20/0.4 kV | 0.3375 | 1.35 | 1.425 | 0.4 | 0.4 | 20 | 6 | 150 | Dyn5 | hv | 0 | -2 | 2 | 0 | 2.5 | FALSE
0.63 MVA 20/0.4 kV | 0.2619 | 1.65 | 1.206 | 0.63 | 0.4 | 20 | 6 | 150 | Dyn5 | hv | 0 | -2 | 2 | 0 | 2.5 | FALSE
0.25 MVA 10/0.4 kV | 0.24 | 0.6 | 1.2 | 0.25 | 0.4 | 10 | 4 | 150 | Dyn5 | hv | 0 | -2 | 2 | 0 | 2.5 | FALSE
0.4 MVA 10/0.4 kV | 0.2375 | 0.95 | 1.325 | 0.4 | 0.4 | 10 | 4 | 150 | Dyn5 | hv | 0 | -2 | 2 | 0 | 2.5 | FALSE
0.63 MVA 10/0.4 kV | 0.1873 | 1.18 | 1.0794 | 0.63 | 0.4 | 10 | 4 | 150 | Dyn5 | hv | 0 | -2 | 2 | 0 | 2.5 | FALSE

## trafo3w_std_types
| sn_hv_mva | sn_mv_mva | sn_lv_mva | vn_hv_kv | vn_mv_kv | vn_lv_kv | vk_hv_percent | vk_mv_percent | vk_lv_percent | vkr_hv_percent | vkr_mv_percent | vkr_lv_percent | pfe_kw | i0_percent | shift_mv_degree | shift_lv_degree | vector_group | tap_side | tap_neutral | tap_min | tap_max | tap_step_percent
63/25/38 MVA 110/20/10 kV | 63 | 25 | 38 | 110 | 20 | 10 | 10.4 | 10.4 | 10.4 | 0.28 | 0.32 | 0.35 | 35 | 0.89 | 0 | 0 | YN0yn0yn0 | hv | 0 | -10 | 10 | 1.2
63/25/38 MVA 110/10/10 kV | 63 | 25 | 38 | 110 | 10 | 10 | 10.4 | 10.4 | 10.4 | 0.28 | 0.32 | 0.35 | 35 | 0.89 | 0 | 0 | YN0yn0yn0 | hv | 0 | -10 | 10 | 1.2

## fuse_std_types
| fuse_type | i_rated_a | t_avg | t_min | t_total | x_avg | x_min | x_total
HV 100A | HV 100A | 100 | 0 | [10.0, 3.64, 0.854, 0.281, 0.1, 0.0531, 0.022, 0.01] | [10.0, 4.267, 1.21, 0.403, 0.1, 0.058, 0.022, 0.01] | 0 | [300.0, 350.0, 450.0, 550.0, 700.0, 850.0, 1200.0, 1752.0] | [600.0, 700.0, 900.0, 1150.0, 1665.0, 2000.0, 3000.0, 4313.0]
HV 10A | HV 10A | 10 | 0 | [10.0, 1675.0, 0.344, 0.156, 0.1, 0.0417, 0.0171, 0.01] | [10.0, 1.3, 0.3, 0.155, 0.1, 0.0555, 0.023, 0.01] | 0 | [30.0, 32.0, 35.0, 37.0, 39.0, 50.0, 70.0, 88.0] | [60.0, 70.0, 80.0, 87.0, 94.0, 110.0, 150.0, 216.0]
HV 125A | HV 125A | 125 | 0 | [10.0, 1.82, 0.344, 0.1, 0.0467, 0.0269, 0.01] | [10.0, 2.478, 0.426, 0.1, 0.0427, 0.0211, 0.01] | 0 | [375.0, 500.0, 700.0, 925.0, 1200.0, 1500.0, 2341.0] | [750.0, 1000.0, 1500.0, 2200.0, 3000.0, 4000.0, 5765.0]
HV 160A | HV 160A | 160 | 0 | [10.0, 4.15, 1.03, 0.198, 0.1, 0.051, 0.0172, 0.01] | [10.0, 2.3, 0.734, 0.274, 0.1, 0.046, 0.0177, 0.01] | 0 | [480.0, 550.0, 700.0, 1000.0, 1260.0, 1600.0, 2500.0, 3227.0] | [960.0, 1300.0, 1700.0, 2200.0, 2996.0, 4000.0, 6000.0, 7946.0]
HV 16A | HV 16A | 16 | 0 | [10.0, 0.352, 0.164, 0.1, 0.0649, 0.0342, 0.01] | [10.0, 2.34, 0.722, 0.181, 0.1, 0.055, 0.0296, 0.01] | 0 | [48.0, 60.0, 65.0, 71.0, 80.0, 100.0, 162.0] | [96.0, 110.0, 125.0, 150.0, 168.0, 200.0, 250.0, 398.0]
HV 200A | HV 200A | 200 | 0 | [10.0, 4.267, 1.21, 0.403, 0.1, 0.058, 0.022, 0.01] | [10.0, 3.73, 1.654, 0.328, 0.1, 0.0531, 0.019, 0.01] | 0 | [600.0, 700.0, 900.0, 1150.0, 1665.0, 2000.0, 3000.0, 4313.0] | [1200.0, 1500.0, 1800.0, 2700.0, 3960.0, 5000.0, 7500.0, 10620.0]
HV 20A | HV 20A | 20 | 0 | [10.0, 1.3, 0.3, 0.155, 0.1, 0.0555, 0.023, 0.01] | [10.0, 1.3, 0.161, 0.1, 0.0611, 0.0399, 0.0141, 0.01] | 0 | [60.0, 70.0, 80.0, 87.0, 94.0, 110.0, 150.0, 216.0] | [120.0, 150.0, 200.0, 223.0, 260.0, 300.0, 450.0, 532.0]
HV 25A | HV 25A | 25 | 0 | [10.0, 2.512, 0.833, 0.299, 0.1, 0.0372, 0.0223, 0.01] | [10.0, 3.125, 0.597, 0.198, 0.1, 0.0378, 0.022, 0.01] | 0 | [75.0, 82.0, 90.0, 100.0, 124.0, 170.0, 200.0, 289.0] | [150.0, 170.0, 210.0, 250.0, 294.0, 400.0, 500.0, 711.0]
HV 31.5A | HV 31.5A | 31.5 | 0 | [10.0, 2.34, 0.722, 0.181, 0.1, 0.055, 0.0296, 0.01] | [10.0, 2.84, 0.368, 0.164, 0.1, 0.0621, 0.0378, 0.0195, 0.01] | 0 | [95.0, 110.0, 125.0, 150.0, 165.0, 200.0, 250.0, 390.0] | [189.0, 220.0, 300.0, 350.0, 393.0, 450.0, 530.0, 700.0, 960.0]
HV 40A | HV 40A | 40 | 0 | [10.0, 1.3, 0.161, 0.1, 0.0611, 0.0399, 0.0141, 0.01] | [10.0, 2.05, 0.369, 0.198, 0.1, 0.051, 0.0298, 0.01] | 0 | [120.0, 150.0, 200.0, 223.0, 260.0, 300.0, 450.0, 532.0] | [240.0, 300.0, 400.0, 450.0, 530.0, 650.0, 800.0, 1311.0]
HV 50A | HV 50A | 50 | 0 | [10.0, 3.215, 0.597, 0.198, 0.1, 0.0378, 0.022, 0.01] | [10.0, 3.64, 0.854, 0.281, 0.1, 0.0531, 0.022, 0.01] | 0 | [150.0, 170.0, 210.0, 250.0, 294.0, 400.0, 500.0, 711.0] | [300.0, 350.0, 450.0, 550.0, 700.0, 850.0, 1200.0, 1752.0]
HV 6.3A | HV 6.3A | 6.3 | 0 | [10.0, 1.39, 0.344, 0.168, 0.1, 0.056, 0.0263, 0.01] | [10.0, 1.711, 0.516, 0.198, 0.1, 0.0634, 0.0303, 0.01] | 0 | [19.0, 19.5, 20.4, 20.8, 22.0, 25.0, 32.0, 48.0] | [38.0, 40.0, 43.0, 48.0, 53.0, 60.0, 75.0, 118.0]
HV 63A | HV 63A | 63 | 0 | [10.0, 2.84, 0.368, 0.164, 0.1, 0.0621, 0.0378, 0.0195, 0.01] | [10.0, 1.82, 0.344, 0.1, 0.0467, 0.0269, 0.01] | 0 | [189.0, 220.0, 300.0, 350.0, 393.0, 450.0, 530.0, 700.0, 961.0] | [378.0, 500.0, 700.0, 934.0, 1200.0, 1500.0, 2366.0]
HV 80A | HV 80A | 80 | 0 | [10.0, 2.05, 0.369, 0.198, 0.1, 0.051, 0.0298, 0.01] | [10.0, 4.15, 1.03, 0.198, 0.1, 0.051, 0.0172, 0.01] | 0 | [240.0, 300.0, 400.0, 450.0, 530.0, 650.0, 800.0, 1311.0] | [480.0, 550.0, 700.0, 1000.0, 1260.0, 1600.0, 2500.0, 3227.0]
Siemens NH-1-100 | Siemens NH-1-100 | 100 | [5400.0, 2000.0, 400.0, 20.0, 1.0, 0.2, 0.012, 0.004] | 0 | 0 | [150.0, 190.0, 250.0, 430.0, 900.0, 1250.0, 2700.0, 3600.0] | 0 | 0
Siemens NH-1-125 | Siemens NH-1-125 | 125 | [4800.0, 120.0, 7.0, 0.1, 0.004] | 0 | 0 | [180.0, 400.0, 740.0, 2000.0, 4250.0] | 0 | 0
Siemens NH-1-16 | Siemens NH-1-16 | 16 | [4000.0, 400.0, 2.0, 0.1, 0.04, 0.01] | 0 | 0 | [26.0, 35.0, 75.0, 150.0, 200.0, 300.0] | 0 | 0
Siemens NH-1-160 | Siemens NH-1-160 | 160 | [4800.0, 120.0, 7.0, 0.1, 0.004] | 0 | 0 | [210.0, 500.0, 900.0, 2300.0, 5000.0] | 0 | 0
Siemens NH-1-25 | Siemens NH-1-25 | 25 | [4000.0, 1000.0, 10.0, 0.2, 0.02, 0.01] | 0 | 0 | [40.0, 50.0, 100.0, 210.0, 400.0, 500.0] | 0 | 0
Siemens NH-1-50 | Siemens NH-1-50 | 50 | [4000.0, 40.0, 4.0, 1.0, 0.02, 0.01] | 0 | 0 | [86.0, 200.0, 300.0, 400.0, 1000.0, 1280.0] | 0 | 0
Siemens NH-1-63 | Siemens NH-1-63 | 63 | [4000.0, 100.0, 10.0, 2.0, 0.04, 0.01] | 0 | 0 | [100.0, 200.0, 300.0, 400.0, 1000.0, 1500.0] | 0 | 0
Siemens NH-1-80 | Siemens NH-1-80 | 80 | [4800.0, 120.0, 7.0, 0.1, 0.01] | 0 | 0 | [150.58, 250.0, 450.0, 1150.0, 2470.0] | 0 | 0
Siemens NH-2-1000 | Siemens NH-2-1000 | 1000 | [4800.0, 120.0, 7.0, 0.1, 0.004] | 0 | 0 | [1900.0, 3500.0, 8400.0, 24000.0, 52000.0] | 0 | 0
Siemens NH-2-200 | Siemens NH-2-200 | 200 | [4800.0, 120.0, 7.0, 0.1, 0.004] | 0 | 0 | [280.0, 650.0, 1200.0, 3000.0, 7000.0] | 0 | 0
Siemens NH-2-224 | Siemens NH-2-224 | 224 | [4800.0, 120.0, 7.0, 0.2, 0.04, 0.004] | 0 | 0 | [400.0, 750.0, 1453.0, 3025.0, 4315.0, 7600.0] | 0 | 0
Siemens NH-2-250 | Siemens NH-2-250 | 250 | [4800.0, 120.0, 7.0, 0.1, 0.004] | 0 | 0 | [450.0, 800.0, 1650.0, 4000.0, 8500.0] | 0 | 0
Siemens NH-2-315 | Siemens NH-2-315 | 315 | [4800.0, 120.0, 7.0, 0.1, 0.004] | 0 | 0 | [550.0, 920.0, 1900.0, 5000.0, 11000.0] | 0 | 0
Siemens NH-2-355 | Siemens NH-2-355 | 355 | [4800.0, 120.0, 6.0, 0.1, 0.004] | 0 | 0 | [650.0, 1116.27, 2350.0, 5840.0, 12790.0] | 0 | 0
Siemens NH-2-400 | Siemens NH-2-400 | 400 | [4800.0, 120.0, 7.0, 0.1, 0.004] | 0 | 0 | [720.0, 1350.0, 2800.0, 6500.0, 15000.0] | 0 | 0
Siemens NH-2-425 | Siemens NH-2-425 | 425 | [4800.0, 120.0, 7.0, 0.1, 0.004] | 0 | 0 | [850.0, 1500.0, 3050.0, 7500.0, 16500.0] | 0 | 0
Siemens NH-2-630 | Siemens NH-2-630 | 630 | [4800.0, 120.0, 7.0, 0.1, 0.004] | 0 | 0 | [1200.0, 2000.0, 4800.0, 12000.0, 26000.0] | 0 | 0

## dtypes
| element | column | dtype
0 | bus | name | object
1 | bus | vn_kv | float64
2 | bus | type | object
3 | bus | zone | object
4 | bus | in_service | bool
5 | load | name | object
6 | load | bus | uint32
7 | load | p_mw | float64
8 | load | q_mvar | float64
9 | load | const_z_percent | float64
10 | load | const_i_percent | float64
11 | load | sn_mva | float64
12 | load | scaling | float64
13 | load | in_service | bool
14 | load | type | object
15 | ext_grid | name | object
16 | ext_grid | bus | uint32
17 | ext_grid | vm_pu | float64
18 | ext_grid | va_degree | float64
19 | ext_grid | slack_weight | float64
20 | ext_grid | in_service | bool
21 | line | name | object
22 | line | std_type | object
23 | line | from_bus | uint32
24 | line | to_bus | uint32
25 | line | length_km | float64
26 | line | r_ohm_per_km | float64
27 | line | x_ohm_per_km | float64
28 | line | c_nf_per_km | float64
29 | line | g_us_per_km | float64
30 | line | max_i_ka | float64
31 | line | df | float64
32 | line | parallel | uint32
33 | line | type | object
34 | line | in_service | bool
35 | trafo | name | object
36 | trafo | std_type | object
37 | trafo | hv_bus | uint32
38 | trafo | lv_bus | uint32
39 | trafo | sn_mva | float64
40 | trafo | vn_hv_kv | float64
41 | trafo | vn_lv_kv | float64
42 | trafo | vk_percent | float64
43 | trafo | vkr_percent | float64
44 | trafo | pfe_kw | float64
45 | trafo | i0_percent | float64
46 | trafo | shift_degree | float64
47 | trafo | tap_side | object
48 | trafo | tap_neutral | int32
49 | trafo | tap_min | int32
50 | trafo | tap_max | int32
51 | trafo | tap_step_percent | float64
52 | trafo | tap_step_degree | float64
53 | trafo | tap_pos | int32
54 | trafo | tap_phase_shifter | bool
55 | trafo | parallel | uint32
56 | trafo | df | float64
57 | trafo | in_service | bool
58 | line_geodata | coords | object
59 | bus_geodata | x | float64
60 | bus_geodata | y | float64
61 | bus_geodata | coords | object

## parameters
| version | format_version | converged | OPF_converged | name | f_hz | sn_mva
0 | 2.14.6 | 2.14.0 | FALSE | FALSE |  | 50 | 1