## bus
| name | vn_kv | type | zone | in_service
0 | bus_LV_5754-1_0_4_node_0 | 0.4 | n |  | TRUE
1 | bus_LV_5754-1_0_4_node_1 | 0.4 | n |  | TRUE
2 | bus_LV_5754-1_0_4_node_2 | 0.4 | n |  | TRUE
3 | bus_LV_5754-1_0_4_node_3 | 0.4 | n |  | TRUE
4 | bus_LV_5754-1_0_4_node_4 | 0.4 | n |  | TRUE
5 | bus_LV_5754-1_0_4_node_42 | 0.4 | n |  | TRUE
6 | bus_LV_5754-1_0_4_node_43 | 0.4 | n |  | TRUE
7 | bus_LV_5754-1_0_4_node_5 | 0.4 | n |  | TRUE
8 | bus_LV_5754-1_0_4_node_6 | 0.4 | n |  | TRUE
9 | bus_LV_5754-1_0_4_node_11 | 0.4 | n |  | TRUE
10 | bus_LV_5754-1_0_4_node_51 | 0.4 | n |  | TRUE
11 | bus_LV_5754-1_0_4_node_44 | 0.4 | n |  | TRUE
12 | bus_LV_5754-1_0_4_node_48 | 0.4 | n |  | TRUE
13 | bus_LV_5754-1_0_4_node_9 | 0.4 | n |  | TRUE
14 | bus_LV_5754-1_0_4_node_7 | 0.4 | n |  | TRUE
15 | bus_LV_5754-1_0_4_node_8 | 0.4 | n |  | TRUE
16 | bus_LV_5754-1_0_4_node_10 | 0.4 | n |  | TRUE
17 | bus_LV_5754-1_0_4_node_12 | 0.4 | n |  | TRUE
18 | bus_LV_5754-1_0_4_node_52 | 0.4 | n |  | TRUE
19 | bus_LV_5754-1_0_4_node_50 | 0.4 | n |  | TRUE
20 | bus_LV_5754-1_0_4_node_13 | 0.4 | n |  | TRUE
21 | bus_LV_5754-1_0_4_node_14 | 0.4 | n |  | TRUE
22 | bus_LV_5754-1_0_4_node_15 | 0.4 | n |  | TRUE
23 | bus_LV_5754-1_0_4_node_16 | 0.4 | n |  | TRUE
24 | bus_LV_5754-1_0_4_node_17 | 0.4 | n |  | TRUE
25 | bus_LV_5754-1_0_4_node_18 | 0.4 | n |  | TRUE
26 | bus_LV_5754-1_0_4_node_73 | 0.4 | n |  | TRUE
27 | bus_LV_5754-1_0_4_node_19 | 0.4 | n |  | TRUE
28 | bus_LV_5754-1_0_4_node_34 | 0.4 | n |  | TRUE
29 | bus_LV_5754-1_0_4_node_74 | 0.4 | n |  | TRUE
30 | bus_LV_5754-1_0_4_node_75 | 0.4 | n |  | TRUE
31 | bus_LV_5754-1_0_4_node_76 | 0.4 | n |  | TRUE
32 | bus_LV_5754-1_0_4_node_20 | 0.4 | n |  | TRUE
33 | bus_LV_5754-1_0_4_node_35 | 0.4 | n |  | TRUE
34 | bus_LV_5754-1_0_4_node_21 | 0.4 | n |  | TRUE
35 | bus_LV_5754-1_0_4_node_22 | 0.4 | n |  | TRUE
36 | bus_LV_5754-1_0_4_node_23 | 0.4 | n |  | TRUE
37 | bus_LV_5754-1_0_4_node_24 | 0.4 | n |  | TRUE
38 | bus_LV_5754-1_0_4_node_25 | 0.4 | n |  | TRUE
39 | bus_LV_5754-1_0_4_node_78 | 0.4 | n |  | TRUE
40 | bus_LV_5754-1_0_4_node_26 | 0.4 | n |  | TRUE
41 | bus_LV_5754-1_0_4_node_27 | 0.4 | n |  | TRUE
42 | bus_LV_5754-1_0_4_node_28 | 0.4 | n |  | TRUE
43 | bus_LV_5754-1_0_4_node_70 | 0.4 | n |  | TRUE
44 | bus_LV_5754-1_0_4_node_38 | 0.4 | n |  | TRUE
45 | bus_LV_5754-1_0_4_node_41 | 0.4 | n |  | TRUE
46 | bus_LV_5754-1_0_4_node_68 | 0.4 | n |  | TRUE
47 | bus_LV_5754-1_0_4_node_40 | 0.4 | n |  | TRUE
48 | bus_LV_5754-1_0_4_node_29 | 0.4 | n |  | TRUE
49 | bus_LV_5754-1_0_4_node_30 | 0.4 | n |  | TRUE
50 | bus_LV_5754-1_0_4_node_31 | 0.4 | n |  | TRUE
51 | bus_LV_5754-1_0_4_node_32 | 0.4 | n |  | TRUE
52 | bus_LV_5754-1_0_4_node_33 | 0.4 | n |  | TRUE
53 | bus_LV_5754-1_0_4_node_49 | 0.4 | n |  | TRUE
54 | bus_LV_5754-1_0_4_node_36 | 0.4 | n |  | TRUE
55 | bus_LV_5754-1_0_4_node_47 | 0.4 | n |  | TRUE
56 | bus_LV_5754-1_0_4_node_37 | 0.4 | n |  | TRUE
57 | bus_LV_5754-1_0_4_node_56 | 0.4 | n |  | TRUE
58 | bus_LV_5754-1_0_4_node_53 | 0.4 | n |  | TRUE
59 | bus_LV_5754-1_0_4_node_64 | 0.4 | n |  | TRUE
60 | bus_LV_5754-1_0_4_node_57 | 0.4 | n |  | TRUE
61 | bus_LV_5754-1_0_4_node_71 | 0.4 | n |  | TRUE
62 | bus_LV_5754-1_0_4_node_54 | 0.4 | n |  | TRUE
63 | bus_LV_5754-1_0_4_node_72 | 0.4 | n |  | TRUE
64 | bus_LV_5754-1_0_4_node_77 | 0.4 | n |  | TRUE
65 | bus_LV_5754-1_0_4_node_39 | 0.4 | n |  | TRUE
66 | bus_LV_5754-1_0_4_node_69 | 0.4 | n |  | TRUE
67 | bus_LV_5754-1_0_4_node_67 | 0.4 | n |  | TRUE
68 | bus_LV_5754-1_0_4_node_45 | 0.4 | n |  | TRUE
69 | bus_LV_5754-1_0_4_node_46 | 0.4 | n |  | TRUE
70 | bus_LV_5754-1_0_4_node_55 | 0.4 | n |  | TRUE
71 | bus_LV_5754-1_0_4_node_66 | 0.4 | n |  | TRUE
72 | bus_LV_5754-1_0_4_node_65 | 0.4 | n |  | TRUE
73 | bus_LV_5754-1_0_4_node_61 | 0.4 | n |  | TRUE
74 | bus_LV_5754-1_0_4_node_58 | 0.4 | n |  | TRUE
75 | bus_LV_5754-1_0_4_node_59 | 0.4 | n |  | TRUE
76 | bus_LV_5754-1_0_4_node_60 | 0.4 | n |  | TRUE
77 | bus_LV_5754-1_0_4_node_62 | 0.4 | n |  | TRUE
78 | bus_LV_5754-1_0_4_node_63 | 0.4 | n |  | TRUE
79 | bus_MV_339_0_node_91 | 20 | n |  | TRUE

## load
| name | bus | p_mw | q_mvar | const_z_percent | const_i_percent | sn_mva | scaling | in_service | type
0 | LV_5754-1_0_4_load_0 | 0 | 0.0048967 | 0.0012272 | 0 | 0 |  | 1 | TRUE | wye
1 | LV_5754-1_0_4_load_1 | 1 | 0.0037944 | 0.00095098 | 0 | 0 |  | 1 | TRUE | wye
2 | LV_5754-1_0_4_load_2 | 2 | 0.0021464 | 0.00053794 | 0 | 0 |  | 1 | TRUE | wye
3 | LV_5754-1_0_4_load_3 | 3 | 0.0021423 | 0.00053691 | 0 | 0 |  | 1 | TRUE | wye
4 | LV_5754-1_0_4_load_4 | 4 | 0.0035168 | 0.00088138 | 0 | 0 |  | 1 | TRUE | wye
5 | LV_5754-1_0_4_load_42 | 5 | 0.0016736 | 0.00041945 | 0 | 0 |  | 1 | TRUE | wye
6 | LV_5754-1_0_4_load_43 | 6 | 0.00049853 | 0.00012494 | 0 | 0 |  | 1 | TRUE | wye
7 | LV_5754-1_0_4_load_5 | 7 | 0.0014796 | 0.00037082 | 0 | 0 |  | 1 | TRUE | wye
8 | LV_5754-1_0_4_load_6 | 8 | 0.0013431 | 0.00033661 | 0 | 0 |  | 1 | TRUE | wye
9 | LV_5754-1_0_4_load_51 | 10 | 0.0030145 | 0.00075551 | 0 | 0 |  | 1 | TRUE | wye
10 | LV_5754-1_0_4_load_44 | 11 | 0.0066891 | 0.0016764 | 0 | 0 |  | 1 | TRUE | wye
11 | LV_5754-1_0_4_load_48 | 12 | 0.0030911 | 0.0007747 | 0 | 0 |  | 1 | TRUE | wye
12 | LV_5754-1_0_4_load_7 | 14 | 0.0014363 | 0.00035997 | 0 | 0 |  | 1 | TRUE | wye
13 | LV_5754-1_0_4_load_8 | 15 | 0.00056209 | 0.00014087 | 0 | 0 |  | 1 | TRUE | wye
14 | LV_5754-1_0_4_load_10 | 16 | 0.001362 | 0.00034135 | 0 | 0 |  | 1 | TRUE | wye
15 | LV_5754-1_0_4_load_12 | 17 | 0.0038229 | 0.00095811 | 0 | 0 |  | 1 | TRUE | wye
16 | LV_5754-1_0_4_load_52 | 18 | 0.0045128 | 0.001131 | 0 | 0 |  | 1 | TRUE | wye
17 | LV_5754-1_0_4_load_50 | 19 | 0.0019731 | 0.00049451 | 0 | 0 |  | 1 | TRUE | wye
18 | LV_5754-1_0_4_load_13 | 20 | 0.0084849 | 0.0021265 | 0 | 0 |  | 1 | TRUE | wye
19 | LV_5754-1_0_4_load_14 | 21 | 0.0016544 | 0.00041464 | 0 | 0 |  | 1 | TRUE | wye
20 | LV_5754-1_0_4_load_16 | 23 | 0.0017357 | 0.000435 | 0 | 0 |  | 1 | TRUE | wye
21 | LV_5754-1_0_4_load_17 | 24 | 0.00045274 | 0.00011347 | 0 | 0 |  | 1 | TRUE | wye
22 | LV_5754-1_0_4_load_18 | 25 | 0.0019169 | 0.00048043 | 0 | 0 |  | 1 | TRUE | wye
23 | LV_5754-1_0_4_load_73 | 26 | 0.0019893 | 0.00049856 | 0 | 0 |  | 1 | TRUE | wye
24 | LV_5754-1_0_4_load_19 | 27 | 0.0018627 | 0.00046683 | 0 | 0 |  | 1 | TRUE | wye
25 | LV_5754-1_0_4_load_34 | 28 | 0.0037668 | 0.00094406 | 0 | 0 |  | 1 | TRUE | wye
26 | LV_5754-1_0_4_load_74 | 29 | 0.0023076 | 0.00057833 | 0 | 0 |  | 1 | TRUE | wye
27 | LV_5754-1_0_4_load_75 | 30 | 0.0021059 | 0.00052778 | 0 | 0 |  | 1 | TRUE | wye
28 | LV_5754-1_0_4_load_76 | 31 | 0.00083017 | 0.00020806 | 0 | 0 |  | 1 | TRUE | wye
29 | LV_5754-1_0_4_load_21 | 34 | 0.0029388 | 0.00073652 | 0 | 0 |  | 1 | TRUE | wye
30 | LV_5754-1_0_4_load_22 | 35 | 0.0030642 | 0.00076795 | 0 | 0 |  | 1 | TRUE | wye
31 | LV_5754-1_0_4_load_23 | 36 | 0.0014714 | 0.00036876 | 0 | 0 |  | 1 | TRUE | wye
32 | LV_5754-1_0_4_load_24 | 37 | 0.0033872 | 0.0008489 | 0 | 0 |  | 1 | TRUE | wye
33 | LV_5754-1_0_4_load_25 | 38 | 0.0028164 | 0.00070586 | 0 | 0 |  | 1 | TRUE | wye
34 | LV_5754-1_0_4_load_78 | 39 | 0.0029384 | 0.00073643 | 0 | 0 |  | 1 | TRUE | wye
35 | LV_5754-1_0_4_load_26 | 40 | 0.0093117 | 0.0023337 | 0 | 0 |  | 1 | TRUE | wye
36 | LV_5754-1_0_4_load_27 | 41 | 0.0030315 | 0.00075976 | 0 | 0 |  | 1 | TRUE | wye
37 | LV_5754-1_0_4_load_28 | 42 | 0.0016 | 0.00040101 | 0 | 0 |  | 1 | TRUE | wye
38 | LV_5754-1_0_4_load_70 | 43 | 0.0010947 | 0.00027435 | 0 | 0 |  | 1 | TRUE | wye
39 | LV_5754-1_0_4_load_29 | 48 | 0.0007465 | 0.00018709 | 0 | 0 |  | 1 | TRUE | wye
40 | LV_5754-1_0_4_load_30 | 49 | 0.0030971 | 0.00077622 | 0 | 0 |  | 1 | TRUE | wye
41 | LV_5754-1_0_4_load_31 | 50 | 0.0055615 | 0.0013938 | 0 | 0 |  | 1 | TRUE | wye
42 | LV_5754-1_0_4_load_32 | 51 | 0.001342 | 0.00033633 | 0 | 0 |  | 1 | TRUE | wye
43 | LV_5754-1_0_4_load_33 | 52 | 0.00091848 | 0.00023019 | 0 | 0 |  | 1 | TRUE | wye
44 | LV_5754-1_0_4_load_49 | 53 | 0.0023196 | 0.00058135 | 0 | 0 |  | 1 | TRUE | wye
45 | LV_5754-1_0_4_load_36 | 54 | 0.00088455 | 0.00022169 | 0 | 0 |  | 1 | TRUE | wye
46 | LV_5754-1_0_4_load_37 | 56 | 0.0038512 | 0.0009652 | 0 | 0 |  | 1 | TRUE | wye
47 | LV_5754-1_0_4_load_56 | 57 | 0.0032985 | 0.00082669 | 0 | 0 |  | 1 | TRUE | wye
48 | LV_5754-1_0_4_load_53 | 58 | 0.003888 | 0.00097443 | 0 | 0 |  | 1 | TRUE | wye
49 | LV_5754-1_0_4_load_64 | 59 | 0.0045379 | 0.0011373 | 0 | 0 |  | 1 | TRUE | wye
50 | LV_5754-1_0_4_load_57 | 60 | 0.00051742 | 0.00012968 | 0 | 0 |  | 1 | TRUE | wye
51 | LV_5754-1_0_4_load_71 | 61 | 0.0015899 | 0.00039845 | 0 | 0 |  | 1 | TRUE | wye
52 | LV_5754-1_0_4_load_54 | 62 | 0.00073858 | 0.00018511 | 0 | 0 |  | 1 | TRUE | wye
53 | LV_5754-1_0_4_load_72 | 63 | 0.0033161 | 0.00083109 | 0 | 0 |  | 1 | TRUE | wye
54 | LV_5754-1_0_4_load_77 | 64 | 0.0016203 | 0.00040609 | 0 | 0 |  | 1 | TRUE | wye
55 | LV_5754-1_0_4_load_39 | 65 | 0.0018769 | 0.00047038 | 0 | 0 |  | 1 | TRUE | wye
56 | LV_5754-1_0_4_load_69 | 66 | 0.0052344 | 0.0013119 | 0 | 0 |  | 1 | TRUE | wye
57 | LV_5754-1_0_4_load_67 | 67 | 0.0014652 | 0.00036721 | 0 | 0 |  | 1 | TRUE | wye
58 | LV_5754-1_0_4_load_45 | 68 | 0.0033341 | 0.0008356 | 0 | 0 |  | 1 | TRUE | wye
59 | LV_5754-1_0_4_load_46 | 69 | 0.0010737 | 0.00026911 | 0 | 0 |  | 1 | TRUE | wye
60 | LV_5754-1_0_4_load_55 | 70 | 0.00057194 | 0.00014334 | 0 | 0 |  | 1 | TRUE | wye
61 | LV_5754-1_0_4_load_66 | 71 | 0.00067823 | 0.00016998 | 0 | 0 |  | 1 | TRUE | wye
62 | LV_5754-1_0_4_load_65 | 72 | 0.0011326 | 0.00028386 | 0 | 0 |  | 1 | TRUE | wye
63 | LV_5754-1_0_4_load_61 | 73 | 0.001414 | 0.00035437 | 0 | 0 |  | 1 | TRUE | wye
64 | LV_5754-1_0_4_load_58 | 74 | 0.0012548 | 0.00031449 | 0 | 0 |  | 1 | TRUE | wye
65 | LV_5754-1_0_4_load_59 | 75 | 0.001729 | 0.00043334 | 0 | 0 |  | 1 | TRUE | wye
66 | LV_5754-1_0_4_load_62 | 77 | 0.00076634 | 0.00019206 | 0 | 0 |  | 1 | TRUE | wye
67 | LV_5754-1_0_4_load_63 | 78 | 0.0057508 | 0.0014413 | 0 | 0 |  | 1 | TRUE | wye

## ext_grid
| name | bus | vm_pu | va_degree | slack_weight | in_service
0 |  | 33 | 1 | 0 | 1 | TRUE

## line
| name | std_type | from_bus | to_bus | length_km | r_ohm_per_km | x_ohm_per_km | c_nf_per_km | g_us_per_km | max_i_ka | df | parallel | type | in_service
0 | LV_5754-1_0_4_line_0 | NAYY 4x150 SE | 0 | 1 | 0.023981 | 0.208 | 0.08 | 261 | 0 | 0.27 | 1 | 1 | cs | TRUE
1 | LV_5754-1_0_4_line_1 | NAYY 4x150 SE | 0 | 2 | 0.022768 | 0.208 | 0.08 | 261 | 0 | 0.27 | 1 | 1 | cs | TRUE
2 | LV_5754-1_0_4_line_2 | NAYY 4x150 SE | 1 | 3 | 0.025245 | 0.208 | 0.08 | 261 | 0 | 0.27 | 1 | 1 | cs | TRUE
3 | LV_5754-1_0_4_line_3 | NAYY 4x150 SE | 2 | 4 | 0.020854 | 0.208 | 0.08 | 261 | 0 | 0.27 | 1 | 1 | cs | TRUE
4 | LV_5754-1_0_4_line_4 | NAYY 4x150 SE | 3 | 5 | 0.0072619 | 0.208 | 0.08 | 261 | 0 | 0.27 | 1 | 1 | cs | TRUE
5 | LV_5754-1_0_4_line_5 | NAYY 4x150 SE | 5 | 6 | 0.015394 | 0.208 | 0.08 | 261 | 0 | 0.27 | 1 | 1 | cs | TRUE
6 | LV_5754-1_0_4_line_6 | NAYY 4x150 SE | 6 | 11 | 0.0045968 | 0.208 | 0.08 | 261 | 0 | 0.27 | 1 | 1 | cs | TRUE
7 | LV_5754-1_0_4_line_7 | NAYY 4x150 SE | 7 | 8 | 0.025899 | 0.208 | 0.08 | 261 | 0 | 0.27 | 1 | 1 | cs | TRUE
8 | LV_5754-1_0_4_line_8 | NAYY 4x150 SE | 8 | 9 | 0.05764 | 0.208 | 0.08 | 261 | 0 | 0.27 | 1 | 1 | cs | TRUE
9 | LV_5754-1_0_4_line_9 | NAYY 4x150 SE | 9 | 13 | 0.00673 | 0.208 | 0.08 | 261 | 0 | 0.27 | 1 | 1 | cs | TRUE
10 | LV_5754-1_0_4_line_10 | NAYY 4x150 SE | 10 | 11 | 0.013779 | 0.208 | 0.08 | 261 | 0 | 0.27 | 1 | 1 | cs | TRUE
11 | LV_5754-1_0_4_line_11 | NAYY 4x150 SE | 10 | 12 | 0.026279 | 0.208 | 0.08 | 261 | 0 | 0.27 | 1 | 1 | cs | TRUE
12 | LV_5754-1_0_4_line_12 | NAYY 4x150 SE | 12 | 69 | 0.013 | 0.208 | 0.08 | 261 | 0 | 0.27 | 1 | 1 | cs | TRUE
13 | LV_5754-1_0_4_line_13 | NAYY 4x150 SE | 13 | 17 | 0.0023624 | 0.208 | 0.08 | 261 | 0 | 0.27 | 1 | 1 | cs | TRUE
14 | LV_5754-1_0_4_line_14 | NAYY 4x150 SE | 13 | 14 | 0.0308 | 0.208 | 0.08 | 261 | 0 | 0.27 | 1 | 1 | cs | TRUE
15 | LV_5754-1_0_4_line_15 | NAYY 4x150 SE | 14 | 15 | 0.01565 | 0.208 | 0.08 | 261 | 0 | 0.27 | 1 | 1 | cs | TRUE
16 | LV_5754-1_0_4_line_16 | NAYY 4x150 SE | 15 | 16 | 0.0075707 | 0.208 | 0.08 | 261 | 0 | 0.27 | 1 | 1 | cs | TRUE
17 | LV_5754-1_0_4_line_17 | NAYY 4x150 SE | 17 | 18 | 0.02524 | 0.208 | 0.08 | 261 | 0 | 0.27 | 1 | 1 | cs | TRUE
18 | LV_5754-1_0_4_line_18 | NAYY 4x150 SE | 18 | 19 | 0.00055896 | 0.208 | 0.08 | 261 | 0 | 0.27 | 1 | 1 | cs | TRUE
19 | LV_5754-1_0_4_line_19 | NAYY 4x150 SE | 19 | 55 | 0.017 | 0.208 | 0.08 | 261 | 0 | 0.27 | 1 | 1 | cs | TRUE
20 | LV_5754-1_0_4_line_20 | NAYY 4x150 SE | 20 | 21 | 0.033316 | 0.208 | 0.08 | 261 | 0 | 0.27 | 1 | 1 | cs | TRUE
21 | LV_5754-1_0_4_line_21 | NAYY 4x150 SE | 20 | 22 | 0.029557 | 0.208 | 0.08 | 261 | 0 | 0.27 | 1 | 1 | cs | TRUE
22 | LV_5754-1_0_4_line_22 | NAYY 4x150 SE | 21 | 23 | 0.029642 | 0.208 | 0.08 | 261 | 0 | 0.27 | 1 | 1 | cs | TRUE
23 | LV_5754-1_0_4_line_23 | NAYY 4x150 SE | 22 | 24 | 0.0092488 | 0.208 | 0.08 | 261 | 0 | 0.27 | 1 | 1 | cs | TRUE
24 | LV_5754-1_0_4_line_24 | NAYY 4x150 SE | 22 | 25 | 0.011359 | 0.208 | 0.08 | 261 | 0 | 0.27 | 1 | 1 | cs | TRUE
25 | LV_5754-1_0_4_line_25 | NAYY 4x150 SE | 23 | 26 | 0.68535 | 0.208 | 0.08 | 261 | 0 | 0.27 | 1 | 1 | cs | TRUE
26 | LV_5754-1_0_4_line_26 | NAYY 4x150 SE | 24 | 27 | 0.014511 | 0.208 | 0.08 | 261 | 0 | 0.27 | 1 | 1 | cs | TRUE
27 | LV_5754-1_0_4_line_27 | NAYY 4x150 SE | 25 | 28 | 0.021605 | 0.208 | 0.08 | 261 | 0 | 0.27 | 1 | 1 | cs | TRUE
28 | LV_5754-1_0_4_line_28 | NAYY 4x150 SE | 26 | 29 | 0.030731 | 0.208 | 0.08 | 261 | 0 | 0.27 | 1 | 1 | cs | TRUE
29 | LV_5754-1_0_4_line_29 | NAYY 4x150 SE | 26 | 30 | 0.077519 | 0.208 | 0.08 | 261 | 0 | 0.27 | 1 | 1 | cs | TRUE
30 | LV_5754-1_0_4_line_30 | NAYY 4x150 SE | 27 | 32 | 0.011522 | 0.208 | 0.08 | 261 | 0 | 0.27 | 1 | 1 | cs | TRUE
31 | LV_5754-1_0_4_line_31 | NAYY 4x150 SE | 28 | 33 | 0.047646 | 0.208 | 0.08 | 261 | 0 | 0.27 | 1 | 1 | cs | TRUE
32 | LV_5754-1_0_4_line_32 | NAYY 4x150 SE | 30 | 31 | 0.025029 | 0.208 | 0.08 | 261 | 0 | 0.27 | 1 | 1 | cs | TRUE
33 | LV_5754-1_0_4_line_33 | NAYY 4x150 SE | 32 | 34 | 0.0034338 | 0.208 | 0.08 | 261 | 0 | 0.27 | 1 | 1 | cs | TRUE
34 | LV_5754-1_0_4_line_34 | NAYY 4x150 SE | 32 | 35 | 0.060211 | 0.208 | 0.08 | 261 | 0 | 0.27 | 1 | 1 | cs | TRUE
35 | LV_5754-1_0_4_line_35 | NAYY 4x150 SE | 33 | 57 | 0.049193 | 0.208 | 0.08 | 261 | 0 | 0.27 | 1 | 1 | cs | TRUE
36 | LV_5754-1_0_4_line_36 | NAYY 4x150 SE | 33 | 58 | 0.016411 | 0.208 | 0.08 | 261 | 0 | 0.27 | 1 | 2 | cs | TRUE
37 | LV_5754-1_0_4_line_37 | NAYY 4x150 SE | 36 | 37 | 0.010222 | 0.208 | 0.08 | 261 | 0 | 0.27 | 1 | 1 | cs | TRUE
38 | LV_5754-1_0_4_line_38 | NAYY 4x150 SE | 36 | 38 | 0.0059657 | 0.208 | 0.08 | 261 | 0 | 0.27 | 1 | 1 | cs | TRUE
39 | LV_5754-1_0_4_line_39 | NAYY 4x150 SE | 36 | 39 | 0.073265 | 0.208 | 0.08 | 261 | 0 | 0.27 | 1 | 1 | cs | TRUE
40 | LV_5754-1_0_4_line_40 | NAYY 4x150 SE | 37 | 40 | 0.010599 | 0.208 | 0.08 | 261 | 0 | 0.27 | 1 | 1 | cs | TRUE
41 | LV_5754-1_0_4_line_41 | NAYY 4x150 SE | 38 | 41 | 0.0092423 | 0.208 | 0.08 | 261 | 0 | 0.27 | 1 | 1 | cs | TRUE
42 | LV_5754-1_0_4_line_42 | NAYY 4x150 SE | 40 | 42 | 0.018879 | 0.208 | 0.08 | 261 | 0 | 0.27 | 1 | 1 | cs | TRUE
43 | LV_5754-1_0_4_line_43 | NAYY 4x150 SE | 41 | 43 | 0.014757 | 0.208 | 0.08 | 261 | 0 | 0.27 | 1 | 1 | cs | TRUE
44 | LV_5754-1_0_4_line_44 | NAYY 4x150 SE | 43 | 44 | 0.018349 | 0.208 | 0.08 | 261 | 0 | 0.27 | 1 | 1 | cs | TRUE
45 | LV_5754-1_0_4_line_45 | NAYY 4x150 SE | 44 | 63 | 0.0061604 | 0.208 | 0.08 | 261 | 0 | 0.27 | 1 | 1 | cs | TRUE
46 | LV_5754-1_0_4_line_46 | NAYY 4x150 SE | 44 | 56 | 0.0068226 | 0.208 | 0.08 | 261 | 0 | 0.27 | 1 | 1 | cs | TRUE
47 | LV_5754-1_0_4_line_47 | NAYY 4x150 SE | 45 | 46 | 0.024682 | 0.208 | 0.08 | 261 | 0 | 0.27 | 1 | 1 | cs | TRUE
48 | LV_5754-1_0_4_line_48 | NAYY 4x150 SE | 45 | 47 | 0.014555 | 0.208 | 0.08 | 261 | 0 | 0.27 | 1 | 1 | cs | TRUE
49 | LV_5754-1_0_4_line_49 | NAYY 4x150 SE | 46 | 66 | 0.012966 | 0.208 | 0.08 | 261 | 0 | 0.27 | 1 | 2 | cs | TRUE
50 | LV_5754-1_0_4_line_50 | NAYY 4x150 SE | 46 | 67 | 0.01143 | 0.208 | 0.08 | 261 | 0 | 0.27 | 1 | 2 | cs | TRUE
51 | LV_5754-1_0_4_line_51 | NAYY 4x150 SE | 47 | 65 | 0.014144 | 0.208 | 0.08 | 261 | 0 | 0.27 | 1 | 1 | cs | TRUE
52 | LV_5754-1_0_4_line_52 | NAYY 4x150 SE | 48 | 49 | 0.012612 | 0.208 | 0.08 | 261 | 0 | 0.27 | 1 | 1 | cs | TRUE
53 | LV_5754-1_0_4_line_53 | NAYY 4x150 SE | 48 | 50 | 0.0077433 | 0.208 | 0.08 | 261 | 0 | 0.27 | 1 | 1 | cs | TRUE
54 | LV_5754-1_0_4_line_54 | NAYY 4x150 SE | 49 | 51 | 0.0023907 | 0.208 | 0.08 | 261 | 0 | 0.27 | 1 | 1 | cs | TRUE
55 | LV_5754-1_0_4_line_55 | NAYY 4x150 SE | 50 | 52 | 0.020461 | 0.208 | 0.08 | 261 | 0 | 0.27 | 1 | 1 | cs | TRUE
56 | LV_5754-1_0_4_line_56 | NAYY 4x150 SE | 51 | 53 | 0.012002 | 0.208 | 0.08 | 261 | 0 | 0.27 | 1 | 1 | cs | TRUE
57 | LV_5754-1_0_4_line_57 | NAYY 4x150 SE | 52 | 54 | 0.0096443 | 0.208 | 0.08 | 261 | 0 | 0.27 | 1 | 1 | cs | TRUE
58 | LV_5754-1_0_4_line_58 | NAYY 4x150 SE | 53 | 55 | 0.006648 | 0.208 | 0.08 | 261 | 0 | 0.27 | 1 | 1 | cs | TRUE
59 | LV_5754-1_0_4_line_59 | NAYY 4x150 SE | 54 | 56 | 0.0023578 | 0.208 | 0.08 | 261 | 0 | 0.27 | 1 | 1 | cs | TRUE
60 | LV_5754-1_0_4_line_60 | NAYY 4x150 SE | 55 | 68 | 0.011657 | 0.208 | 0.08 | 261 | 0 | 0.27 | 1 | 1 | cs | TRUE
61 | LV_5754-1_0_4_line_61 | NAYY 4x150 SE | 57 | 59 | 0.0082836 | 0.208 | 0.08 | 261 | 0 | 0.27 | 1 | 1 | cs | TRUE
62 | LV_5754-1_0_4_line_62 | NAYY 4x150 SE | 58 | 62 | 0.023173 | 0.208 | 0.08 | 261 | 0 | 0.27 | 1 | 2 | cs | TRUE
63 | LV_5754-1_0_4_line_63 | NAYY 4x150 SE | 60 | 61 | 0.019245 | 0.208 | 0.08 | 261 | 0 | 0.27 | 1 | 1 | cs | TRUE
64 | LV_5754-1_0_4_line_64 | NAYY 4x150 SE | 61 | 73 | 0.0033241 | 0.208 | 0.08 | 261 | 0 | 0.27 | 1 | 1 | cs | TRUE
65 | LV_5754-1_0_4_line_65 | NAYY 4x150 SE | 62 | 70 | 0.0045436 | 0.208 | 0.08 | 261 | 0 | 0.27 | 1 | 2 | cs | TRUE
66 | LV_5754-1_0_4_line_66 | NAYY 4x150 SE | 63 | 64 | 0.0088522 | 0.208 | 0.08 | 261 | 0 | 0.27 | 1 | 1 | cs | TRUE
67 | LV_5754-1_0_4_line_67 | NAYY 4x150 SE | 64 | 78 | 0.013387 | 0.208 | 0.08 | 261 | 0 | 0.27 | 1 | 1 | cs | TRUE
68 | LV_5754-1_0_4_line_68 | NAYY 4x150 SE | 66 | 77 | 0.0033548 | 0.208 | 0.08 | 261 | 0 | 0.27 | 1 | 2 | cs | TRUE
69 | LV_5754-1_0_4_line_69 | NAYY 4x150 SE | 67 | 72 | 0.0013115 | 0.208 | 0.08 | 261 | 0 | 0.27 | 1 | 2 | cs | TRUE
70 | LV_5754-1_0_4_line_70 | NAYY 4x150 SE | 68 | 69 | 0.0050081 | 0.208 | 0.08 | 261 | 0 | 0.27 | 1 | 1 | cs | TRUE
71 | LV_5754-1_0_4_line_71 | NAYY 4x150 SE | 70 | 71 | 0.020241 | 0.208 | 0.08 | 261 | 0 | 0.27 | 1 | 2 | cs | TRUE
72 | LV_5754-1_0_4_line_72 | NAYY 4x150 SE | 71 | 72 | 0.008192 | 0.208 | 0.08 | 261 | 0 | 0.27 | 1 | 2 | cs | TRUE
73 | LV_5754-1_0_4_line_73 | NAYY 4x150 SE | 73 | 75 | 0.0099062 | 0.208 | 0.08 | 261 | 0 | 0.27 | 1 | 1 | cs | TRUE
74 | LV_5754-1_0_4_line_74 | NAYY 4x150 SE | 74 | 75 | 0.0014362 | 0.208 | 0.08 | 261 | 0 | 0.27 | 1 | 1 | cs | TRUE
75 | LV_5754-1_0_4_line_75 | NAYY 4x150 SE | 74 | 76 | 0.013883 | 0.208 | 0.08 | 261 | 0 | 0.27 | 1 | 1 | cs | TRUE
76 | LV_5754-1_0_4_line_76 | NAYY 4x150 SE | 76 | 77 | 0.015892 | 0.208 | 0.08 | 261 | 0 | 0.27 | 1 | 2 | cs | TRUE
77 | LV_5754-1_0_4_line_77 | NAYY 4x150 SE | 76 | 78 | 0.0096358 | 0.208 | 0.08 | 261 | 0 | 0.27 | 1 | 2 | cs | TRUE

## trafo
| name | std_type | hv_bus | lv_bus | sn_mva | vn_hv_kv | vn_lv_kv | vk_percent | vkr_percent | pfe_kw | i0_percent | shift_degree | tap_side | tap_neutral | tap_min | tap_max | tap_step_percent | tap_step_degree | tap_pos | tap_phase_shifter | parallel | df | in_service
0 | LV_5754-1_0_4_trafo_35 | 0.25 MVA 20/0.4 kV | 79 | 33 | 0.25 | 20 | 0.4 | 6 | 1.44 | 0.8 | 0.32 | 150 | hv | 0 | -2 | 2 | 2.5 | 0 | 0 | FALSE | 1 | 1 | TRUE

## line_geodata
| x0 | y0 | x1 | y1 | x2 | y2 | x3 | y3 | x4 | y4
0 | 2524398.0189 | 1171460.5768 | 2524408.0478 | 1171482.3597
1 | 2524398.0189 | 1171460.5768 | 2524388.4973 | 1171439.8955
2 | 2524408.0478 | 1171482.3597 | 2524418.0885 | 1171504.1685 | 2524418.5075 | 1171505.3315
3 | 2524388.4973 | 1171439.8955 | 2524383.0307 | 1171428.022 | 2524379.0094 | 1171421.3587
4 | 2524420.9687 | 1171512.1636 | 2524418.5075 | 1171505.3315
5 | 2524420.9687 | 1171512.1636 | 2524425.6437 | 1171525.141 | 2524425.9867 | 1171526.7045
6 | 2524425.9867 | 1171526.7045 | 2524426.972 | 1171531.1944
7 | 2524490.8967 | 1171547.7415 | 2524498.985 | 1171572.3449
8 | 2524479.7016 | 1171626.6631 | 2524498.985 | 1171572.3449
9 | 2524473.3835 | 1171624.2969 | 2524479.7016 | 1171626.6631
10 | 2524429.9254 | 1171544.6536 | 2524426.972 | 1171531.1944
11 | 2524429.9254 | 1171544.6536 | 2524431.0737 | 1171549.8869 | 2524432.8237 | 1171570.7348
12 | 2524433.9111 | 1171583.6891 | 2524432.8237 | 1171570.7348
13 | 2524473.3835 | 1171624.2969 | 2524471.17 | 1171623.4713
14 | 2524473.3835 | 1171624.2969 | 2524474.9601 | 1171638.3074 | 2524477.4753 | 1171652.1393 | 2524477.0753 | 1171654.7514
15 | 2524477.0753 | 1171654.7514 | 2524474.7063 | 1171670.2206
16 | 2524473.5602 | 1171677.704 | 2524474.7063 | 1171670.2206
17 | 2524471.17 | 1171623.4713 | 2524467.5881 | 1171622.1353 | 2524449.8487 | 1171610.1348
18 | 2524449.8487 | 1171610.1348 | 2524449.3857 | 1171609.8216
19 | 2524435.3051 | 1171600.2962 | 2524449.3857 | 1171609.8216
20 | 2524293.7294 | 1171409.3364 | 2524290.0858 | 1171376.2203
21 | 2524299.0778 | 1171438.3987 | 2524293.9984 | 1171411.7807 | 2524293.7294 | 1171409.3364
22 | 2524287.1113 | 1171346.7301 | 2524288.1644 | 1171358.7569 | 2524290.0858 | 1171376.2203
23 | 2524299.0778 | 1171438.3987 | 2524290.0187 | 1171440.2618
24 | 2524299.0778 | 1171438.3987 | 2524303.754 | 1171448.7503
25 | 2524287.1113 | 1171346.7301 | 2523909.6272 | 1170774.7045
26 | 2524290.0187 | 1171440.2618 | 2524275.8056 | 1171443.1849
27 | 2524303.754 | 1171448.7503 | 2524305.5945 | 1171452.8247 | 2524310.0259 | 1171469.3759
28 | 2523909.6272 | 1170774.7045 | 2523914.8628 | 1170744.4228
29 | 2523909.6272 | 1170774.7045 | 2523841.4202 | 1170811.5422
30 | 2524264.5197 | 1171445.5059 | 2524275.8056 | 1171443.1849
31 | 2524318.7425 | 1171516.1955 | 2524311.6404 | 1171475.406 | 2524310.0259 | 1171469.3759
32 | 2523841.4202 | 1170811.5422 | 2523822.8288 | 1170794.785
33 | 2524264.5197 | 1171445.5059 | 2524261.1567 | 1171446.1995
34 | 2524247.3029 | 1171390.7472 | 2524250.1565 | 1171414.9586 | 2524253.9406 | 1171434.0996 | 2524256.5696 | 1171440.5479 | 2524264.5197 | 1171445.5059
35 | 2524318.7425 | 1171516.1955 | 2524335.0085 | 1171504.8281 | 2524345.8269 | 1171492.7956 | 2524351.1348 | 1171480.7449
36 | 2524318.7425 | 1171516.1955 | 2524309.4139 | 1171529.6974
37 | 2524326.9239 | 1171635.1836 | 2524326.9239 | 1171635.1836 | 2524336.3998 | 1171631.3506
38 | 2524338.7357 | 1171625.8613 | 2524336.3998 | 1171631.3506 | 2524336.3998 | 1171631.3506
39 | 2524336.3998 | 1171631.3506 | 2524380.6879 | 1171689.7146
40 | 2524326.9239 | 1171635.1836 | 2524316.9858 | 1171631.4995
41 | 2524342.3547 | 1171617.357 | 2524338.7357 | 1171625.8613
42 | 2524316.9858 | 1171631.4995 | 2524308.6236 | 1171628.3996 | 2524299.9814 | 1171623.448
43 | 2524342.3547 | 1171617.357 | 2524347.2543 | 1171605.8433 | 2524348.1972 | 1171603.8071
44 | 2524355.9077 | 1171587.1566 | 2524348.1972 | 1171603.8071
45 | 2524355.9077 | 1171587.1566 | 2524349.7496 | 1171586.9905
46 | 2524355.9077 | 1171587.1566 | 2524362.7278 | 1171587.3429
47 | 2524286.0141 | 1171593.5982 | 2524276.0751 | 1171603.763 | 2524276.9642 | 1171614.1911
48 | 2524276.9642 | 1171614.1911 | 2524276.7611 | 1171618.6963 | 2524271.8304 | 1171627.4526
49 | 2524286.0141 | 1171593.5982 | 2524298.9014 | 1171592.1689
50 | 2524286.0141 | 1171593.5982 | 2524288.6604 | 1171582.4792
51 | 2524271.8304 | 1171627.4526 | 2524274.289 | 1171641.3813
52 | 2524402.3182 | 1171593.6349 | 2524414.6803 | 1171596.1313
53 | 2524402.3182 | 1171593.6349 | 2524397.6858 | 1171592.6994 | 2524394.7309 | 1171592.0883
54 | 2524414.6803 | 1171596.1313 | 2524417.0237 | 1171596.6045
55 | 2524394.7309 | 1171592.0883 | 2524374.6937 | 1171587.9442
56 | 2524417.0237 | 1171596.6045 | 2524428.7886 | 1171598.9803
57 | 2524365.0848 | 1171587.4073 | 2524373.1646 | 1171587.628 | 2524374.6937 | 1171587.9442
58 | 2524435.3051 | 1171600.2962 | 2524428.7886 | 1171598.9803
59 | 2524365.0848 | 1171587.4073 | 2524362.7278 | 1171587.3429
60 | 2524435.3051 | 1171600.2962 | 2524434.33 | 1171588.6796
61 | 2524351.1348 | 1171480.7449 | 2524351.9772 | 1171478.8322 | 2524352.666 | 1171472.677
62 | 2524309.4139 | 1171529.6974 | 2524307.894 | 1171531.8972 | 2524297.1263 | 1171549.3409
63 | 2524321.7259 | 1171542.4154 | 2524321.3453 | 1171555.0964 | 2524320.7261 | 1171561.6252
64 | 2524320.4122 | 1171564.9345 | 2524320.7261 | 1171561.6252
65 | 2524295.5475 | 1171553.5425 | 2524296.1842 | 1171550.8672 | 2524297.1263 | 1171549.3409
66 | 2524349.7496 | 1171586.9905 | 2524348.6071 | 1171586.9597 | 2524340.936 | 1171587.7261
67 | 2524327.6153 | 1171589.057 | 2524340.936 | 1171587.7261
68 | 2524302.2357 | 1171591.7991 | 2524298.9014 | 1171592.1689
69 | 2524288.9641 | 1171581.2033 | 2524288.6604 | 1171582.4792
70 | 2524434.33 | 1171588.6796 | 2524433.9111 | 1171583.6891
71 | 2524295.5475 | 1171553.5425 | 2524290.8608 | 1171573.2339
72 | 2524288.9641 | 1171581.2033 | 2524290.8608 | 1171573.2339
73 | 2524320.4122 | 1171564.9345 | 2524319.477 | 1171574.7965
74 | 2524319.3414 | 1171576.2262 | 2524319.477 | 1171574.7965
75 | 2524318.0306 | 1171590.0474 | 2524319.3414 | 1171576.2262
76 | 2524318.0306 | 1171590.0474 | 2524302.2357 | 1171591.7991
77 | 2524318.0306 | 1171590.0474 | 2524321.476 | 1171589.6704 | 2524327.6153 | 1171589.057

## bus_geodata
| x | y | coords
0 | 2524398.0189 | 1171460.5768
1 | 2524408.0478 | 1171482.3597
2 | 2524388.4973 | 1171439.8955
3 | 2524418.5075 | 1171505.3315
4 | 2524379.0094 | 1171421.3587
5 | 2524420.9687 | 1171512.1636
6 | 2524425.9867 | 1171526.7045
7 | 2524490.8967 | 1171547.7415
8 | 2524498.985 | 1171572.3449
9 | 2524479.7016 | 1171626.6631
10 | 2524429.9254 | 1171544.6536
11 | 2524426.972 | 1171531.1944
12 | 2524432.8237 | 1171570.7348
13 | 2524473.3835 | 1171624.2969
14 | 2524477.0753 | 1171654.7514
15 | 2524474.7063 | 1171670.2206
16 | 2524473.5602 | 1171677.704
17 | 2524471.17 | 1171623.4713
18 | 2524449.8487 | 1171610.1348
19 | 2524449.3857 | 1171609.8216
20 | 2524293.7294 | 1171409.3364
21 | 2524290.0858 | 1171376.2203
22 | 2524299.0778 | 1171438.3987
23 | 2524287.1113 | 1171346.7301
24 | 2524290.0187 | 1171440.2618
25 | 2524303.754 | 1171448.7503
26 | 2523909.6272 | 1170774.7045
27 | 2524275.8056 | 1171443.1849
28 | 2524310.0259 | 1171469.3759
29 | 2523914.8628 | 1170744.4228
30 | 2523841.4202 | 1170811.5422
31 | 2523822.8288 | 1170794.785
32 | 2524264.5197 | 1171445.5059
33 | 2524318.7425 | 1171516.1955
34 | 2524261.1567 | 1171446.1995
35 | 2524247.3029 | 1171390.7472
36 | 2524336.3998 | 1171631.3506
37 | 2524326.9239 | 1171635.1836
38 | 2524338.7357 | 1171625.8613
39 | 2524380.6879 | 1171689.7146
40 | 2524316.9858 | 1171631.4995
41 | 2524342.3547 | 1171617.357
42 | 2524299.9814 | 1171623.448
43 | 2524348.1972 | 1171603.8071
44 | 2524355.9077 | 1171587.1566
45 | 2524276.9642 | 1171614.1911
46 | 2524286.0141 | 1171593.5982
47 | 2524271.8304 | 1171627.4526
48 | 2524402.3182 | 1171593.6349
49 | 2524414.6803 | 1171596.1313
50 | 2524394.7309 | 1171592.0883
51 | 2524417.0237 | 1171596.6045
52 | 2524374.6937 | 1171587.9442
53 | 2524428.7886 | 1171598.9803
54 | 2524365.0848 | 1171587.4073
55 | 2524435.3051 | 1171600.2962
56 | 2524362.7278 | 1171587.3429
57 | 2524351.1348 | 1171480.7449
58 | 2524309.4139 | 1171529.6974
59 | 2524352.666 | 1171472.677
60 | 2524321.7259 | 1171542.4154
61 | 2524320.7261 | 1171561.6252
62 | 2524297.1263 | 1171549.3409
63 | 2524349.7496 | 1171586.9905
64 | 2524340.936 | 1171587.7261
65 | 2524274.289 | 1171641.3813
66 | 2524298.9014 | 1171592.1689
67 | 2524288.6604 | 1171582.4792
68 | 2524434.33 | 1171588.6796
69 | 2524433.9111 | 1171583.6891
70 | 2524295.5475 | 1171553.5425
71 | 2524290.8608 | 1171573.2339
72 | 2524288.9641 | 1171581.2033
73 | 2524320.4122 | 1171564.9345
74 | 2524319.3414 | 1171576.2262
75 | 2524319.477 | 1171574.7965
76 | 2524318.0306 | 1171590.0474
77 | 2524302.2357 | 1171591.7991
78 | 2524327.6153 | 1171589.057
79 | 2524318.0306 | 1171590.0474

## line_std_types
| c_nf_per_km | r_ohm_per_km | x_ohm_per_km | max_i_ka | type | q_mm2 | alpha | voltage_rating
NAYY 4x50 SE | 210 | 0.642 | 0.083 | 0.142 | cs | 50 | 0.00403 | LV
NAYY 4x120 SE | 264 | 0.225 | 0.08 | 0.242 | cs | 120 | 0.00403 | LV
NAYY 4x150 SE | 261 | 0.208 | 0.08 | 0.27 | cs | 150 | 0.00403 | LV
NA2XS2Y 1x95 RM/25 12/20 kV | 216 | 0.313 | 0.132 | 0.252 | cs | 95 | 0.00403 | MV
NA2XS2Y 1x185 RM/25 12/20 kV | 273 | 0.161 | 0.117 | 0.362 | cs | 185 | 0.00403 | MV
NA2XS2Y 1x240 RM/25 12/20 kV | 304 | 0.122 | 0.112 | 0.421 | cs | 240 | 0.00403 | MV
NA2XS2Y 1x95 RM/25 6/10 kV | 315 | 0.313 | 0.123 | 0.249 | cs | 95 | 0.00403 | MV
NA2XS2Y 1x185 RM/25 6/10 kV | 406 | 0.161 | 0.11 | 0.358 | cs | 185 | 0.00403 | MV
NA2XS2Y 1x240 RM/25 6/10 kV | 456 | 0.122 | 0.105 | 0.416 | cs | 240 | 0.00403 | MV
NA2XS2Y 1x150 RM/25 12/20 kV | 250 | 0.206 | 0.116 | 0.319 | cs | 150 | 0.00403 | MV
NA2XS2Y 1x120 RM/25 12/20 kV | 230 | 0.253 | 0.119 | 0.283 | cs | 120 | 0.00403 | MV
NA2XS2Y 1x70 RM/25 12/20 kV | 190 | 0.443 | 0.132 | 0.22 | cs | 70 | 0.00403 | MV
NA2XS2Y 1x150 RM/25 6/10 kV | 360 | 0.206 | 0.11 | 0.315 | cs | 150 | 0.00403 | MV
NA2XS2Y 1x120 RM/25 6/10 kV | 340 | 0.253 | 0.113 | 0.28 | cs | 120 | 0.00403 | MV
NA2XS2Y 1x70 RM/25 6/10 kV | 280 | 0.443 | 0.123 | 0.217 | cs | 70 | 0.00403 | MV
N2XS(FL)2Y 1x120 RM/35 64/110 kV | 112 | 0.153 | 0.166 | 0.366 | cs | 120 | 0.00393 | HV
N2XS(FL)2Y 1x185 RM/35 64/110 kV | 125 | 0.099 | 0.156 | 0.457 | cs | 185 | 0.00393 | HV
N2XS(FL)2Y 1x240 RM/35 64/110 kV | 135 | 0.075 | 0.149 | 0.526 | cs | 240 | 0.00393 | HV
N2XS(FL)2Y 1x300 RM/35 64/110 kV | 144 | 0.06 | 0.144 | 0.588 | cs | 300 | 0.00393 | HV
15-AL1/3-ST1A 0.4 | 11 | 1.8769 | 0.35 | 0.105 | ol | 16 | 0.00403 | LV
24-AL1/4-ST1A 0.4 | 11.25 | 1.2012 | 0.335 | 0.14 | ol | 24 | 0.00403 | LV
48-AL1/8-ST1A 0.4 | 12.2 | 0.5939 | 0.3 | 0.21 | ol | 48 | 0.00403 | LV
94-AL1/15-ST1A 0.4 | 13.2 | 0.306 | 0.29 | 0.35 | ol | 94 | 0.00403 | LV
34-AL1/6-ST1A 10.0 | 9.7 | 0.8342 | 0.36 | 0.17 | ol | 34 | 0.00403 | MV
48-AL1/8-ST1A 10.0 | 10.1 | 0.5939 | 0.35 | 0.21 | ol | 48 | 0.00403 | MV
70-AL1/11-ST1A 10.0 | 10.4 | 0.4132 | 0.339 | 0.29 | ol | 70 | 0.00403 | MV
94-AL1/15-ST1A 10.0 | 10.75 | 0.306 | 0.33 | 0.35 | ol | 94 | 0.00403 | MV
122-AL1/20-ST1A 10.0 | 11.1 | 0.2376 | 0.323 | 0.41 | ol | 122 | 0.00403 | MV
149-AL1/24-ST1A 10.0 | 11.25 | 0.194 | 0.315 | 0.47 | ol | 149 | 0.00403 | MV
34-AL1/6-ST1A 20.0 | 9.15 | 0.8342 | 0.382 | 0.17 | ol | 34 | 0.00403 | MV
48-AL1/8-ST1A 20.0 | 9.5 | 0.5939 | 0.372 | 0.21 | ol | 48 | 0.00403 | MV
70-AL1/11-ST1A 20.0 | 9.7 | 0.4132 | 0.36 | 0.29 | ol | 70 | 0.00403 | MV
94-AL1/15-ST1A 20.0 | 10 | 0.306 | 0.35 | 0.35 | ol | 94 | 0.00403 | MV
122-AL1/20-ST1A 20.0 | 10.3 | 0.2376 | 0.344 | 0.41 | ol | 122 | 0.00403 | MV
149-AL1/24-ST1A 20.0 | 10.5 | 0.194 | 0.337 | 0.47 | ol | 149 | 0.00403 | MV
184-AL1/30-ST1A 20.0 | 10.75 | 0.1571 | 0.33 | 0.535 | ol | 184 | 0.00403 | MV
243-AL1/39-ST1A 20.0 | 11 | 0.1188 | 0.32 | 0.645 | ol | 243 | 0.00403 | MV
48-AL1/8-ST1A 110.0 | 8 | 0.5939 | 0.46 | 0.21 | ol | 48 | 0.00403 | HV
70-AL1/11-ST1A 110.0 | 8.4 | 0.4132 | 0.45 | 0.29 | ol | 70 | 0.00403 | HV
94-AL1/15-ST1A 110.0 | 8.65 | 0.306 | 0.44 | 0.35 | ol | 94 | 0.00403 | HV
122-AL1/20-ST1A 110.0 | 8.5 | 0.2376 | 0.43 | 0.41 | ol | 122 | 0.00403 | HV
149-AL1/24-ST1A 110.0 | 8.75 | 0.194 | 0.41 | 0.47 | ol | 149 | 0.00403 | HV
184-AL1/30-ST1A 110.0 | 8.8 | 0.1571 | 0.4 | 0.535 | ol | 184 | 0.00403 | HV
243-AL1/39-ST1A 110.0 | 9 | 0.1188 | 0.39 | 0.645 | ol | 243 | 0.00403 | HV
305-AL1/39-ST1A 110.0 | 9.2 | 0.0949 | 0.38 | 0.74 | ol | 305 | 0.00403 | HV
490-AL1/64-ST1A 110.0 | 9.75 | 0.059 | 0.37 | 0.96 | ol | 490 | 0.00403 | HV
679-AL1/86-ST1A 110.0 | 9.95 | 0.042 | 0.36 | 1.15 | ol | 679 | 0.00403 | HV
490-AL1/64-ST1A 220.0 | 10 | 0.059 | 0.285 | 0.96 | ol | 490 | 0.00403 | HV
679-AL1/86-ST1A 220.0 | 11.7 | 0.042 | 0.275 | 1.15 | ol | 679 | 0.00403 | HV
490-AL1/64-ST1A 380.0 | 11 | 0.059 | 0.253 | 0.96 | ol | 490 | 0.00403 | HV
679-AL1/86-ST1A 380.0 | 14.6 | 0.042 | 0.25 | 1.15 | ol | 679 | 0.00403 | HV

## trafo_std_types
| i0_percent | pfe_kw | vkr_percent | sn_mva | vn_lv_kv | vn_hv_kv | vk_percent | shift_degree | vector_group | tap_side | tap_neutral | tap_min | tap_max | tap_step_degree | tap_step_percent | tap_phase_shifter
160 MVA 380/110 kV | 0.06 | 60 | 0.25 | 160 | 110 | 380 | 12.2 | 0 | Yy0 | hv | 0 | -9 | 9 | 0 | 1.5 | FALSE
100 MVA 220/110 kV | 0.06 | 55 | 0.26 | 100 | 110 | 220 | 12 | 0 | Yy0 | hv | 0 | -9 | 9 | 0 | 1.5 | FALSE
63 MVA 110/20 kV | 0.04 | 22 | 0.32 | 63 | 20 | 110 | 18 | 150 | YNd5 | hv | 0 | -9 | 9 | 0 | 1.5 | FALSE
40 MVA 110/20 kV | 0.05 | 18 | 0.34 | 40 | 20 | 110 | 16.2 | 150 | YNd5 | hv | 0 | -9 | 9 | 0 | 1.5 | FALSE
25 MVA 110/20 kV | 0.07 | 14 | 0.41 | 25 | 20 | 110 | 12 | 150 | YNd5 | hv | 0 | -9 | 9 | 0 | 1.5 | FALSE
63 MVA 110/10 kV | 0.04 | 22 | 0.32 | 63 | 10 | 110 | 18 | 150 | YNd5 | hv | 0 | -9 | 9 | 0 | 1.5 | FALSE
40 MVA 110/10 kV | 0.05 | 18 | 0.34 | 40 | 10 | 110 | 16.2 | 150 | YNd5 | hv | 0 | -9 | 9 | 0 | 1.5 | FALSE
25 MVA 110/10 kV | 0.07 | 14 | 0.41 | 25 | 10 | 110 | 12 | 150 | YNd5 | hv | 0 | -9 | 9 | 0 | 1.5 | FALSE
0.25 MVA 20/0.4 kV | 0.32 | 0.8 | 1.44 | 0.25 | 0.4 | 20 | 6 | 150 | Yzn5 | hv | 0 | -2 | 2 | 0 | 2.5 | FALSE
0.4 MVA 20/0.4 kV | 0.3375 | 1.35 | 1.425 | 0.4 | 0.4 | 20 | 6 | 150 | Dyn5 | hv | 0 | -2 | 2 | 0 | 2.5 | FALSE
0.63 MVA 20/0.4 kV | 0.2619 | 1.65 | 1.206 | 0.63 | 0.4 | 20 | 6 | 150 | Dyn5 | hv | 0 | -2 | 2 | 0 | 2.5 | FALSE
0.25 MVA 10/0.4 kV | 0.24 | 0.6 | 1.2 | 0.25 | 0.4 | 10 | 4 | 150 | Dyn5 | hv | 0 | -2 | 2 | 0 | 2.5 | FALSE
0.4 MVA 10/0.4 kV | 0.2375 | 0.95 | 1.325 | 0.4 | 0.4 | 10 | 4 | 150 | Dyn5 | hv | 0 | -2 | 2 | 0 | 2.5 | FALSE
0.63 MVA 10/0.4 kV | 0.1873 | 1.18 | 1.0794 | 0.63 | 0.4 | 10 | 4 | 150 | Dyn5 | hv | 0 | -2 | 2 | 0 | 2.5 | FALSE

## trafo3w_std_types
| sn_hv_mva | sn_mv_mva | sn_lv_mva | vn_hv_kv | vn_mv_kv | vn_lv_kv | vk_hv_percent | vk_mv_percent | vk_lv_percent | vkr_hv_percent | vkr_mv_percent | vkr_lv_percent | pfe_kw | i0_percent | shift_mv_degree | shift_lv_degree | vector_group | tap_side | tap_neutral | tap_min | tap_max | tap_step_percent
63/25/38 MVA 110/20/10 kV | 63 | 25 | 38 | 110 | 20 | 10 | 10.4 | 10.4 | 10.4 | 0.28 | 0.32 | 0.35 | 35 | 0.89 | 0 | 0 | YN0yn0yn0 | hv | 0 | -10 | 10 | 1.2
63/25/38 MVA 110/10/10 kV | 63 | 25 | 38 | 110 | 10 | 10 | 10.4 | 10.4 | 10.4 | 0.28 | 0.32 | 0.35 | 35 | 0.89 | 0 | 0 | YN0yn0yn0 | hv | 0 | -10 | 10 | 1.2

## fuse_std_types
| fuse_type | i_rated_a | t_avg | t_min | t_total | x_avg | x_min | x_total
HV 100A | HV 100A | 100 | 0 | [10.0, 3.64, 0.854, 0.281, 0.1, 0.0531, 0.022, 0.01] | [10.0, 4.267, 1.21, 0.403, 0.1, 0.058, 0.022, 0.01] | 0 | [300.0, 350.0, 450.0, 550.0, 700.0, 850.0, 1200.0, 1752.0] | [600.0, 700.0, 900.0, 1150.0, 1665.0, 2000.0, 3000.0, 4313.0]
HV 10A | HV 10A | 10 | 0 | [10.0, 1675.0, 0.344, 0.156, 0.1, 0.0417, 0.0171, 0.01] | [10.0, 1.3, 0.3, 0.155, 0.1, 0.0555, 0.023, 0.01] | 0 | [30.0, 32.0, 35.0, 37.0, 39.0, 50.0, 70.0, 88.0] | [60.0, 70.0, 80.0, 87.0, 94.0, 110.0, 150.0, 216.0]
HV 125A | HV 125A | 125 | 0 | [10.0, 1.82, 0.344, 0.1, 0.0467, 0.0269, 0.01] | [10.0, 2.478, 0.426, 0.1, 0.0427, 0.0211, 0.01] | 0 | [375.0, 500.0, 700.0, 925.0, 1200.0, 1500.0, 2341.0] | [750.0, 1000.0, 1500.0, 2200.0, 3000.0, 4000.0, 5765.0]
HV 160A | HV 160A | 160 | 0 | [10.0, 4.15, 1.03, 0.198, 0.1, 0.051, 0.0172, 0.01] | [10.0, 2.3, 0.734, 0.274, 0.1, 0.046, 0.0177, 0.01] | 0 | [480.0, 550.0, 700.0, 1000.0, 1260.0, 1600.0, 2500.0, 3227.0] | [960.0, 1300.0, 1700.0, 2200.0, 2996.0, 4000.0, 6000.0, 7946.0]
HV 16A | HV 16A | 16 | 0 | [10.0, 0.352, 0.164, 0.1, 0.0649, 0.0342, 0.01] | [10.0, 2.34, 0.722, 0.181, 0.1, 0.055, 0.0296, 0.01] | 0 | [48.0, 60.0, 65.0, 71.0, 80.0, 100.0, 162.0] | [96.0, 110.0, 125.0, 150.0, 168.0, 200.0, 250.0, 398.0]
HV 200A | HV 200A | 200 | 0 | [10.0, 4.267, 1.21, 0.403, 0.1, 0.058, 0.022, 0.01] | [10.0, 3.73, 1.654, 0.328, 0.1, 0.0531, 0.019, 0.01] | 0 | [600.0, 700.0, 900.0, 1150.0, 1665.0, 2000.0, 3000.0, 4313.0] | [1200.0, 1500.0, 1800.0, 2700.0, 3960.0, 5000.0, 7500.0, 10620.0]
HV 20A | HV 20A | 20 | 0 | [10.0, 1.3, 0.3, 0.155, 0.1, 0.0555, 0.023, 0.01] | [10.0, 1.3, 0.161, 0.1, 0.0611, 0.0399, 0.0141, 0.01] | 0 | [60.0, 70.0, 80.0, 87.0, 94.0, 110.0, 150.0, 216.0] | [120.0, 150.0, 200.0, 223.0, 260.0, 300.0, 450.0, 532.0]
HV 25A | HV 25A | 25 | 0 | [10.0, 2.512, 0.833, 0.299, 0.1, 0.0372, 0.0223, 0.01] | [10.0, 3.125, 0.597, 0.198, 0.1, 0.0378, 0.022, 0.01] | 0 | [75.0, 82.0, 90.0, 100.0, 124.0, 170.0, 200.0, 289.0] | [150.0, 170.0, 210.0, 250.0, 294.0, 400.0, 500.0, 711.0]
HV 31.5A | HV 31.5A | 31.5 | 0 | [10.0, 2.34, 0.722, 0.181, 0.1, 0.055, 0.0296, 0.01] | [10.0, 2.84, 0.368, 0.164, 0.1, 0.0621, 0.0378, 0.0195, 0.01] | 0 | [95.0, 110.0, 125.0, 150.0, 165.0, 200.0, 250.0, 390.0] | [189.0, 220.0, 300.0, 350.0, 393.0, 450.0, 530.0, 700.0, 960.0]
HV 40A | HV 40A | 40 | 0 | [10.0, 1.3, 0.161, 0.1, 0.0611, 0.0399, 0.0141, 0.01] | [10.0, 2.05, 0.369, 0.198, 0.1, 0.051, 0.0298, 0.01] | 0 | [120.0, 150.0, 200.0, 223.0, 260.0, 300.0, 450.0, 532.0] | [240.0, 300.0, 400.0, 450.0, 530.0, 650.0, 800.0, 1311.0]
HV 50A | HV 50A | 50 | 0 | [10.0, 3.215, 0.597, 0.198, 0.1, 0.0378, 0.022, 0.01] | [10.0, 3.64, 0.854, 0.281, 0.1, 0.0531, 0.022, 0.01] | 0 | [150.0, 170.0, 210.0, 250.0, 294.0, 400.0, 500.0, 711.0] | [300.0, 350.0, 450.0, 550.0, 700.0, 850.0, 1200.0, 1752.0]
HV 6.3A | HV 6.3A | 6.3 | 0 | [10.0, 1.39, 0.344, 0.168, 0.1, 0.056, 0.0263, 0.01] | [10.0, 1.711, 0.516, 0.198, 0.1, 0.0634, 0.0303, 0.01] | 0 | [19.0, 19.5, 20.4, 20.8, 22.0, 25.0, 32.0, 48.0] | [38.0, 40.0, 43.0, 48.0, 53.0, 60.0, 75.0, 118.0]
HV 63A | HV 63A | 63 | 0 | [10.0, 2.84, 0.368, 0.164, 0.1, 0.0621, 0.0378, 0.0195, 0.01] | [10.0, 1.82, 0.344, 0.1, 0.0467, 0.0269, 0.01] | 0 | [189.0, 220.0, 300.0, 350.0, 393.0, 450.0, 530.0, 700.0, 961.0] | [378.0, 500.0, 700.0, 934.0, 1200.0, 1500.0, 2366.0]
HV 80A | HV 80A | 80 | 0 | [10.0, 2.05, 0.369, 0.198, 0.1, 0.051, 0.0298, 0.01] | [10.0, 4.15, 1.03, 0.198, 0.1, 0.051, 0.0172, 0.01] | 0 | [240.0, 300.0, 400.0, 450.0, 530.0, 650.0, 800.0, 1311.0] | [480.0, 550.0, 700.0, 1000.0, 1260.0, 1600.0, 2500.0, 3227.0]
Siemens NH-1-100 | Siemens NH-1-100 | 100 | [5400.0, 2000.0, 400.0, 20.0, 1.0, 0.2, 0.012, 0.004] | 0 | 0 | [150.0, 190.0, 250.0, 430.0, 900.0, 1250.0, 2700.0, 3600.0] | 0 | 0
Siemens NH-1-125 | Siemens NH-1-125 | 125 | [4800.0, 120.0, 7.0, 0.1, 0.004] | 0 | 0 | [180.0, 400.0, 740.0, 2000.0, 4250.0] | 0 | 0
Siemens NH-1-16 | Siemens NH-1-16 | 16 | [4000.0, 400.0, 2.0, 0.1, 0.04, 0.01] | 0 | 0 | [26.0, 35.0, 75.0, 150.0, 200.0, 300.0] | 0 | 0
Siemens NH-1-160 | Siemens NH-1-160 | 160 | [4800.0, 120.0, 7.0, 0.1, 0.004] | 0 | 0 | [210.0, 500.0, 900.0, 2300.0, 5000.0] | 0 | 0
Siemens NH-1-25 | Siemens NH-1-25 | 25 | [4000.0, 1000.0, 10.0, 0.2, 0.02, 0.01] | 0 | 0 | [40.0, 50.0, 100.0, 210.0, 400.0, 500.0] | 0 | 0
Siemens NH-1-50 | Siemens NH-1-50 | 50 | [4000.0, 40.0, 4.0, 1.0, 0.02, 0.01] | 0 | 0 | [86.0, 200.0, 300.0, 400.0, 1000.0, 1280.0] | 0 | 0
Siemens NH-1-63 | Siemens NH-1-63 | 63 | [4000.0, 100.0, 10.0, 2.0, 0.04, 0.01] | 0 | 0 | [100.0, 200.0, 300.0, 400.0, 1000.0, 1500.0] | 0 | 0
Siemens NH-1-80 | Siemens NH-1-80 | 80 | [4800.0, 120.0, 7.0, 0.1, 0.01] | 0 | 0 | [150.58, 250.0, 450.0, 1150.0, 2470.0] | 0 | 0
Siemens NH-2-1000 | Siemens NH-2-1000 | 1000 | [4800.0, 120.0, 7.0, 0.1, 0.004] | 0 | 0 | [1900.0, 3500.0, 8400.0, 24000.0, 52000.0] | 0 | 0
Siemens NH-2-200 | Siemens NH-2-200 | 200 | [4800.0, 120.0, 7.0, 0.1, 0.004] | 0 | 0 | [280.0, 650.0, 1200.0, 3000.0, 7000.0] | 0 | 0
Siemens NH-2-224 | Siemens NH-2-224 | 224 | [4800.0, 120.0, 7.0, 0.2, 0.04, 0.004] | 0 | 0 | [400.0, 750.0, 1453.0, 3025.0, 4315.0, 7600.0] | 0 | 0
Siemens NH-2-250 | Siemens NH-2-250 | 250 | [4800.0, 120.0, 7.0, 0.1, 0.004] | 0 | 0 | [450.0, 800.0, 1650.0, 4000.0, 8500.0] | 0 | 0
Siemens NH-2-315 | Siemens NH-2-315 | 315 | [4800.0, 120.0, 7.0, 0.1, 0.004] | 0 | 0 | [550.0, 920.0, 1900.0, 5000.0, 11000.0] | 0 | 0
Siemens NH-2-355 | Siemens NH-2-355 | 355 | [4800.0, 120.0, 6.0, 0.1, 0.004] | 0 | 0 | [650.0, 1116.27, 2350.0, 5840.0, 12790.0] | 0 | 0
Siemens NH-2-400 | Siemens NH-2-400 | 400 | [4800.0, 120.0, 7.0, 0.1, 0.004] | 0 | 0 | [720.0, 1350.0, 2800.0, 6500.0, 15000.0] | 0 | 0
Siemens NH-2-425 | Siemens NH-2-425 | 425 | [4800.0, 120.0, 7.0, 0.1, 0.004] | 0 | 0 | [850.0, 1500.0, 3050.0, 7500.0, 16500.0] | 0 | 0
Siemens NH-2-630 | Siemens NH-2-630 | 630 | [4800.0, 120.0, 7.0, 0.1, 0.004] | 0 | 0 | [1200.0, 2000.0, 4800.0, 12000.0, 26000.0] | 0 | 0

## dtypes
| element | column | dtype
0 | bus | name | object
1 | bus | vn_kv | float64
2 | bus | type | object
3 | bus | zone | object
4 | bus | in_service | bool
5 | load | name | object
6 | load | bus | uint32
7 | load | p_mw | float64
8 | load | q_mvar | float64
9 | load | const_z_percent | float64
10 | load | const_i_percent | float64
11 | load | sn_mva | float64
12 | load | scaling | float64
13 | load | in_service | bool
14 | load | type | object
15 | ext_grid | name | object
16 | ext_grid | bus | uint32
17 | ext_grid | vm_pu | float64
18 | ext_grid | va_degree | float64
19 | ext_grid | slack_weight | float64
20 | ext_grid | in_service | bool
21 | line | name | object
22 | line | std_type | object
23 | line | from_bus | uint32
24 | line | to_bus | uint32
25 | line | length_km | float64
26 | line | r_ohm_per_km | float64
27 | line | x_ohm_per_km | float64
28 | line | c_nf_per_km | float64
29 | line | g_us_per_km | float64
30 | line | max_i_ka | float64
31 | line | df | float64
32 | line | parallel | uint32
33 | line | type | object
34 | line | in_service | bool
35 | trafo | name | object
36 | trafo | std_type | object
37 | trafo | hv_bus | uint32
38 | trafo | lv_bus | uint32
39 | trafo | sn_mva | float64
40 | trafo | vn_hv_kv | float64
41 | trafo | vn_lv_kv | float64
42 | trafo | vk_percent | float64
43 | trafo | vkr_percent | float64
44 | trafo | pfe_kw | float64
45 | trafo | i0_percent | float64
46 | trafo | shift_degree | float64
47 | trafo | tap_side | object
48 | trafo | tap_neutral | int32
49 | trafo | tap_min | int32
50 | trafo | tap_max | int32
51 | trafo | tap_step_percent | float64
52 | trafo | tap_step_degree | float64
53 | trafo | tap_pos | int32
54 | trafo | tap_phase_shifter | bool
55 | trafo | parallel | uint32
56 | trafo | df | float64
57 | trafo | in_service | bool
58 | line_geodata | coords | object
59 | bus_geodata | x | float64
60 | bus_geodata | y | float64
61 | bus_geodata | coords | object

## parameters
| version | format_version | converged | OPF_converged | name | f_hz | sn_mva
0 | 2.14.6 | 2.14.0 | FALSE | FALSE |  | 50 | 1