## bus
| name | vn_kv | type | zone | in_service
0 | bus_LV_5755-2_1_6_node_2 | 0.4 | n |  | TRUE
1 | bus_LV_5755-2_1_6_node_4 | 0.4 | n |  | TRUE
2 | bus_LV_5755-2_1_6_node_91 | 0.4 | n |  | TRUE
3 | bus_LV_5755-2_1_6_node_3 | 0.4 | n |  | TRUE
4 | bus_LV_5755-2_1_6_node_39 | 0.4 | n |  | TRUE
5 | bus_LV_5755-2_1_6_node_90 | 0.4 | n |  | TRUE
6 | bus_LV_5755-2_1_6_node_7 | 0.4 | n |  | TRUE
7 | bus_LV_5755-2_1_6_node_38 | 0.4 | n |  | TRUE
8 | bus_LV_5755-2_1_6_node_11 | 0.4 | n |  | TRUE
9 | bus_LV_5755-2_1_6_node_37 | 0.4 | n |  | TRUE
10 | bus_LV_5755-2_1_6_node_8 | 0.4 | n |  | TRUE
11 | bus_LV_5755-2_1_6_node_43 | 0.4 | n |  | TRUE
12 | bus_LV_5755-2_1_6_node_42 | 0.4 | n |  | TRUE
13 | bus_LV_5755-2_1_6_node_9 | 0.4 | n |  | TRUE
14 | bus_LV_5755-2_1_6_node_57 | 0.4 | n |  | TRUE
15 | bus_LV_5755-2_1_6_node_71 | 0.4 | n |  | TRUE
16 | bus_LV_5755-2_1_6_node_12 | 0.4 | n |  | TRUE
17 | bus_LV_5755-2_1_6_node_80 | 0.4 | n |  | TRUE
18 | bus_LV_5755-2_1_6_node_85 | 0.4 | n |  | TRUE
19 | bus_LV_5755-2_1_6_node_40 | 0.4 | n |  | TRUE
20 | bus_LV_5755-2_1_6_node_30 | 0.4 | n |  | TRUE
21 | bus_LV_5755-2_1_6_node_72 | 0.4 | n |  | TRUE
22 | bus_LV_5755-2_1_6_node_28 | 0.4 | n |  | TRUE
23 | bus_LV_5755-2_1_6_node_25 | 0.4 | n |  | TRUE
24 | bus_LV_5755-2_1_6_node_88 | 0.4 | n |  | TRUE
25 | bus_LV_5755-2_1_6_node_24 | 0.4 | n |  | TRUE
26 | bus_LV_5755-2_1_6_node_31 | 0.4 | n |  | TRUE
27 | bus_LV_5755-2_1_6_node_67 | 0.4 | n |  | TRUE
28 | bus_LV_5755-2_1_6_node_59 | 0.4 | n |  | TRUE
29 | bus_LV_5755-2_1_6_node_55 | 0.4 | n |  | TRUE
30 | bus_LV_5755-2_1_6_node_73 | 0.4 | n |  | TRUE
31 | bus_LV_5755-2_1_6_node_77 | 0.4 | n |  | TRUE
32 | bus_LV_5755-2_1_6_node_19 | 0.4 | n |  | TRUE
33 | bus_LV_5755-2_1_6_node_20 | 0.4 | n |  | TRUE
34 | bus_LV_5755-2_1_6_node_21 | 0.4 | n |  | TRUE
35 | bus_LV_5755-2_1_6_node_22 | 0.4 | n |  | TRUE
36 | bus_LV_5755-2_1_6_node_98 | 0.4 | n |  | TRUE
37 | bus_LV_5755-2_1_6_node_23 | 0.4 | n |  | TRUE
38 | bus_LV_5755-2_1_6_node_89 | 0.4 | n |  | TRUE
39 | bus_LV_5755-2_1_6_node_26 | 0.4 | n |  | TRUE
40 | bus_LV_5755-2_1_6_node_27 | 0.4 | n |  | TRUE
41 | bus_LV_5755-2_1_6_node_29 | 0.4 | n |  | TRUE
42 | bus_LV_5755-2_1_6_node_76 | 0.4 | n |  | TRUE
43 | bus_LV_5755-2_1_6_node_78 | 0.4 | n |  | TRUE
44 | bus_LV_5755-2_1_6_node_32 | 0.4 | n |  | TRUE
45 | bus_LV_5755-2_1_6_node_33 | 0.4 | n |  | TRUE
46 | bus_LV_5755-2_1_6_node_34 | 0.4 | n |  | TRUE
47 | bus_LV_5755-2_1_6_node_35 | 0.4 | n |  | TRUE
48 | bus_LV_5755-2_1_6_node_36 | 0.4 | n |  | TRUE
49 | bus_LV_5755-2_1_6_node_47 | 0.4 | n |  | TRUE
50 | bus_LV_5755-2_1_6_node_45 | 0.4 | n |  | TRUE
51 | bus_LV_5755-2_1_6_node_65 | 0.4 | n |  | TRUE
52 | bus_LV_5755-2_1_6_node_41 | 0.4 | n |  | TRUE
53 | bus_LV_5755-2_1_6_node_62 | 0.4 | n |  | TRUE
54 | bus_LV_5755-2_1_6_node_63 | 0.4 | n |  | TRUE
55 | bus_LV_5755-2_1_6_node_52 | 0.4 | n |  | TRUE
56 | bus_LV_5755-2_1_6_node_81 | 0.4 | n |  | TRUE
57 | bus_LV_5755-2_1_6_node_50 | 0.4 | n |  | TRUE
58 | bus_LV_5755-2_1_6_node_58 | 0.4 | n |  | TRUE
59 | bus_LV_5755-2_1_6_node_44 | 0.4 | n |  | TRUE
60 | bus_LV_5755-2_1_6_node_46 | 0.4 | n |  | TRUE
61 | bus_LV_5755-2_1_6_node_48 | 0.4 | n |  | TRUE
62 | bus_LV_5755-2_1_6_node_66 | 0.4 | n |  | TRUE
63 | bus_LV_5755-2_1_6_node_68 | 0.4 | n |  | TRUE
64 | bus_LV_5755-2_1_6_node_64 | 0.4 | n |  | TRUE
65 | bus_LV_5755-2_1_6_node_49 | 0.4 | n |  | TRUE
66 | bus_LV_5755-2_1_6_node_51 | 0.4 | n |  | TRUE
67 | bus_LV_5755-2_1_6_node_53 | 0.4 | n |  | TRUE
68 | bus_LV_5755-2_1_6_node_54 | 0.4 | n |  | TRUE
69 | bus_LV_5755-2_1_6_node_96 | 0.4 | n |  | TRUE
70 | bus_LV_5755-2_1_6_node_56 | 0.4 | n |  | TRUE
71 | bus_LV_5755-2_1_6_node_60 | 0.4 | n |  | TRUE
72 | bus_LV_5755-2_1_6_node_61 | 0.4 | n |  | TRUE
73 | bus_LV_5755-2_1_6_node_74 | 0.4 | n |  | TRUE
74 | bus_LV_5755-2_1_6_node_75 | 0.4 | n |  | TRUE
75 | bus_LV_5755-2_1_6_node_79 | 0.4 | n |  | TRUE
76 | bus_LV_5755-2_1_6_node_70 | 0.4 | n |  | TRUE
77 | bus_LV_5755-2_1_6_node_69 | 0.4 | n |  | TRUE
78 | bus_LV_5755-2_1_6_node_82 | 0.4 | n |  | TRUE
79 | bus_LV_5755-2_1_6_node_83 | 0.4 | n |  | TRUE
80 | bus_LV_5755-2_1_6_node_84 | 0.4 | n |  | TRUE
81 | bus_LV_5755-2_1_6_node_86 | 0.4 | n |  | TRUE
82 | bus_LV_5755-2_1_6_node_87 | 0.4 | n |  | TRUE
83 | bus_MV_339_0_node_92 | 20 | n |  | TRUE

## load
| name | bus | p_mw | q_mvar | const_z_percent | const_i_percent | sn_mva | scaling | in_service | type
0 | LV_5755-2_1_6_load_91 | 2 | 0.00044046 | 0.00011039 | 0 | 0 |  | 1 | TRUE | wye
1 | LV_5755-2_1_6_load_39 | 4 | 0.0015337 | 0.00038439 | 0 | 0 |  | 1 | TRUE | wye
2 | LV_5755-2_1_6_load_90 | 5 | 0.00057676 | 0.00014455 | 0 | 0 |  | 1 | TRUE | wye
3 | LV_5755-2_1_6_load_38 | 7 | 0.0024286 | 0.00060867 | 0 | 0 |  | 1 | TRUE | wye
4 | LV_5755-2_1_6_load_37 | 9 | 0.012255 | 0.0030714 | 0 | 0 |  | 1 | TRUE | wye
5 | LV_5755-2_1_6_load_42 | 12 | 0.004082 | 0.0010231 | 0 | 0 |  | 1 | TRUE | wye
6 | LV_5755-2_1_6_load_57 | 14 | 0.00080682 | 0.00020221 | 0 | 0 |  | 1 | TRUE | wye
7 | LV_5755-2_1_6_load_71 | 15 | 0.0015651 | 0.00039225 | 0 | 0 |  | 1 | TRUE | wye
8 | LV_5755-2_1_6_load_80 | 17 | 0.002898 | 0.00072632 | 0 | 0 |  | 1 | TRUE | wye
9 | LV_5755-2_1_6_load_40 | 19 | 0.0017534 | 0.00043944 | 0 | 0 |  | 1 | TRUE | wye
10 | LV_5755-2_1_6_load_72 | 21 | 0.0022698 | 0.00056886 | 0 | 0 |  | 1 | TRUE | wye
11 | LV_5755-2_1_6_load_88 | 24 | 0.0030727 | 0.00077009 | 0 | 0 |  | 1 | TRUE | wye
12 | LV_5755-2_1_6_load_31 | 26 | 0.0018442 | 0.00046221 | 0 | 0 |  | 1 | TRUE | wye
13 | LV_5755-2_1_6_load_67 | 27 | 0.0024142 | 0.00060505 | 0 | 0 |  | 1 | TRUE | wye
14 | LV_5755-2_1_6_load_59 | 28 | 0.00066918 | 0.00016771 | 0 | 0 |  | 1 | TRUE | wye
15 | LV_5755-2_1_6_load_55 | 29 | 0.0018972 | 0.00047548 | 0 | 0 |  | 1 | TRUE | wye
16 | LV_5755-2_1_6_load_73 | 30 | 0.0013273 | 0.00033264 | 0 | 0 |  | 1 | TRUE | wye
17 | LV_5755-2_1_6_load_77 | 31 | 0.00063666 | 0.00015956 | 0 | 0 |  | 1 | TRUE | wye
18 | LV_5755-2_1_6_load_19 | 32 | 0.0051655 | 0.0012946 | 0 | 0 |  | 1 | TRUE | wye
19 | LV_5755-2_1_6_load_98 | 36 | 0.0018328 | 0.00045935 | 0 | 0 |  | 1 | TRUE | wye
20 | LV_5755-2_1_6_load_23 | 37 | 0.0057088 | 0.0014308 | 0 | 0 |  | 1 | TRUE | wye
21 | LV_5755-2_1_6_load_89 | 38 | 0.0022763 | 0.0005705 | 0 | 0 |  | 1 | TRUE | wye
22 | LV_5755-2_1_6_load_26 | 39 | 0.0024175 | 0.00060588 | 0 | 0 |  | 1 | TRUE | wye
23 | LV_5755-2_1_6_load_27 | 40 | 0.0022446 | 0.00056254 | 0 | 0 |  | 1 | TRUE | wye
24 | LV_5755-2_1_6_load_29 | 41 | 0.0013695 | 0.00034323 | 0 | 0 |  | 1 | TRUE | wye
25 | LV_5755-2_1_6_load_76 | 42 | 0.00046388 | 0.00011626 | 0 | 0 |  | 1 | TRUE | wye
26 | LV_5755-2_1_6_load_32 | 44 | 0.0021121 | 0.00052935 | 0 | 0 |  | 1 | TRUE | wye
27 | LV_5755-2_1_6_load_33 | 45 | 0.00063656 | 0.00015954 | 0 | 0 |  | 1 | TRUE | wye
28 | LV_5755-2_1_6_load_34 | 46 | 0.0021939 | 0.00054985 | 0 | 0 |  | 1 | TRUE | wye
29 | LV_5755-2_1_6_load_35 | 47 | 0.00040212 | 0.00010078 | 0 | 0 |  | 1 | TRUE | wye
30 | LV_5755-2_1_6_load_36 | 48 | 0.0020151 | 0.00050502 | 0 | 0 |  | 1 | TRUE | wye
31 | LV_5755-2_1_6_load_47 | 49 | 0.0024793 | 0.00062136 | 0 | 0 |  | 1 | TRUE | wye
32 | LV_5755-2_1_6_load_65 | 51 | 0.0035995 | 0.00090213 | 0 | 0 |  | 1 | TRUE | wye
33 | LV_5755-2_1_6_load_41 | 52 | 0.0014416 | 0.0003613 | 0 | 0 |  | 1 | TRUE | wye
34 | LV_5755-2_1_6_load_62 | 53 | 0.0014239 | 0.00035686 | 0 | 0 |  | 1 | TRUE | wye
35 | LV_5755-2_1_6_load_81 | 56 | 0.00075023 | 0.00018803 | 0 | 0 |  | 1 | TRUE | wye
36 | LV_5755-2_1_6_load_50 | 57 | 0.0041599 | 0.0010426 | 0 | 0 |  | 1 | TRUE | wye
37 | LV_5755-2_1_6_load_58 | 58 | 0.00059832 | 0.00014995 | 0 | 0 |  | 1 | TRUE | wye
38 | LV_5755-2_1_6_load_44 | 59 | 0.0026117 | 0.00065455 | 0 | 0 |  | 1 | TRUE | wye
39 | LV_5755-2_1_6_load_46 | 60 | 0.0008197 | 0.00020544 | 0 | 0 |  | 1 | TRUE | wye
40 | LV_5755-2_1_6_load_48 | 61 | 0.0026932 | 0.00067497 | 0 | 0 |  | 1 | TRUE | wye
41 | LV_5755-2_1_6_load_68 | 63 | 0.00079662 | 0.00019965 | 0 | 0 |  | 1 | TRUE | wye
42 | LV_5755-2_1_6_load_64 | 64 | 0.0023463 | 0.00058803 | 0 | 0 |  | 1 | TRUE | wye
43 | LV_5755-2_1_6_load_49 | 65 | 0.0010318 | 0.0002586 | 0 | 0 |  | 1 | TRUE | wye
44 | LV_5755-2_1_6_load_53 | 67 | 0.0027412 | 0.00068701 | 0 | 0 |  | 1 | TRUE | wye
45 | LV_5755-2_1_6_load_54 | 68 | 0.0062964 | 0.001578 | 0 | 0 |  | 1 | TRUE | wye
46 | LV_5755-2_1_6_load_96 | 69 | 0.00073288 | 0.00018368 | 0 | 0 |  | 1 | TRUE | wye
47 | LV_5755-2_1_6_load_56 | 70 | 0.0022053 | 0.00055269 | 0 | 0 |  | 1 | TRUE | wye
48 | LV_5755-2_1_6_load_60 | 71 | 0.0016987 | 0.00042573 | 0 | 0 |  | 1 | TRUE | wye
49 | LV_5755-2_1_6_load_61 | 72 | 0.0025998 | 0.00065157 | 0 | 0 |  | 1 | TRUE | wye
50 | LV_5755-2_1_6_load_74 | 73 | 0.0021367 | 0.00053552 | 0 | 0 |  | 1 | TRUE | wye
51 | LV_5755-2_1_6_load_70 | 76 | 0.00058227 | 0.00014593 | 0 | 0 |  | 1 | TRUE | wye
52 | LV_5755-2_1_6_load_69 | 77 | 0.0035045 | 0.00087832 | 0 | 0 |  | 1 | TRUE | wye
53 | LV_5755-2_1_6_load_82 | 78 | 0.0019738 | 0.00049468 | 0 | 0 |  | 1 | TRUE | wye
54 | LV_5755-2_1_6_load_86 | 81 | 0.00087689 | 0.00021977 | 0 | 0 |  | 1 | TRUE | wye
55 | LV_5755-2_1_6_load_87 | 82 | 0.001165 | 0.00029197 | 0 | 0 |  | 1 | TRUE | wye

## ext_grid
| name | bus | vm_pu | va_degree | slack_weight | in_service
0 |  | 3 | 1 | 0 | 1 | TRUE

## line
| name | std_type | from_bus | to_bus | length_km | r_ohm_per_km | x_ohm_per_km | c_nf_per_km | g_us_per_km | max_i_ka | df | parallel | type | in_service
0 | LV_5755-2_1_6_line_0 | NAYY 4x150 SE | 0 | 1 | 0.35148 | 0.208 | 0.08 | 261 | 0 | 0.27 | 1 | 3 | cs | TRUE
1 | LV_5755-2_1_6_line_1 | NAYY 4x150 SE | 0 | 2 | 0.038458 | 0.208 | 0.08 | 261 | 0 | 0.27 | 1 | 3 | cs | TRUE
2 | LV_5755-2_1_6_line_2 | NAYY 4x150 SE | 1 | 5 | 0.11138 | 0.208 | 0.08 | 261 | 0 | 0.27 | 1 | 1 | cs | TRUE
3 | LV_5755-2_1_6_line_3 | NAYY 4x150 SE | 1 | 3 | 0.66811 | 0.208 | 0.08 | 261 | 0 | 0.27 | 1 | 3 | cs | TRUE
4 | LV_5755-2_1_6_line_4 | NAYY 4x150 SE | 2 | 18 | 0.43785 | 0.208 | 0.08 | 261 | 0 | 0.27 | 1 | 3 | cs | TRUE
5 | LV_5755-2_1_6_line_5 | NAYY 4x150 SE | 3 | 4 | 0.020635 | 0.208 | 0.08 | 261 | 0 | 0.27 | 1 | 3 | cs | TRUE
6 | LV_5755-2_1_6_line_6 | NAYY 4x150 SE | 4 | 19 | 0.034486 | 0.208 | 0.08 | 261 | 0 | 0.27 | 1 | 3 | cs | TRUE
7 | LV_5755-2_1_6_line_7 | NAYY 4x150 SE | 6 | 7 | 0.0076896 | 0.208 | 0.08 | 261 | 0 | 0.27 | 1 | 1 | cs | TRUE
8 | LV_5755-2_1_6_line_8 | NAYY 4x150 SE | 6 | 8 | 0.035752 | 0.208 | 0.08 | 261 | 0 | 0.27 | 1 | 1 | cs | TRUE
9 | LV_5755-2_1_6_line_9 | NAYY 4x150 SE | 6 | 9 | 0.05445 | 0.208 | 0.08 | 261 | 0 | 0.27 | 1 | 1 | cs | TRUE
10 | LV_5755-2_1_6_line_10 | NAYY 4x150 SE | 7 | 27 | 0.027345 | 0.208 | 0.08 | 261 | 0 | 0.27 | 1 | 1 | cs | TRUE
11 | LV_5755-2_1_6_line_11 | NAYY 4x150 SE | 8 | 16 | 0.069273 | 0.208 | 0.08 | 261 | 0 | 0.27 | 1 | 1 | cs | TRUE
12 | LV_5755-2_1_6_line_12 | NAYY 4x150 SE | 8 | 17 | 0.034494 | 0.208 | 0.08 | 261 | 0 | 0.27 | 1 | 1 | cs | TRUE
13 | LV_5755-2_1_6_line_13 | NAYY 4x150 SE | 10 | 11 | 0.010509 | 0.208 | 0.08 | 261 | 0 | 0.27 | 1 | 1 | cs | TRUE
14 | LV_5755-2_1_6_line_14 | NAYY 4x150 SE | 10 | 12 | 0.007138 | 0.208 | 0.08 | 261 | 0 | 0.27 | 1 | 1 | cs | TRUE
15 | LV_5755-2_1_6_line_15 | NAYY 4x150 SE | 11 | 28 | 0.040433 | 0.208 | 0.08 | 261 | 0 | 0.27 | 1 | 1 | cs | TRUE
16 | LV_5755-2_1_6_line_16 | NAYY 4x150 SE | 13 | 14 | 0.031169 | 0.208 | 0.08 | 261 | 0 | 0.27 | 1 | 1 | cs | TRUE
17 | LV_5755-2_1_6_line_17 | NAYY 4x150 SE | 13 | 15 | 0.030516 | 0.208 | 0.08 | 261 | 0 | 0.27 | 1 | 1 | cs | TRUE
18 | LV_5755-2_1_6_line_18 | NAYY 4x150 SE | 14 | 29 | 0.020272 | 0.208 | 0.08 | 261 | 0 | 0.27 | 1 | 1 | cs | TRUE
19 | LV_5755-2_1_6_line_19 | NAYY 4x150 SE | 15 | 16 | 0.021826 | 0.208 | 0.08 | 261 | 0 | 0.27 | 1 | 1 | cs | TRUE
20 | LV_5755-2_1_6_line_20 | NAYY 4x150 SE | 18 | 79 | 0.13078 | 0.208 | 0.08 | 261 | 0 | 0.27 | 1 | 3 | cs | TRUE
21 | LV_5755-2_1_6_line_21 | NAYY 4x150 SE | 19 | 52 | 0.040159 | 0.208 | 0.08 | 261 | 0 | 0.27 | 1 | 2 | cs | TRUE
22 | LV_5755-2_1_6_line_22 | NAYY 4x150 SE | 20 | 21 | 0.053819 | 0.208 | 0.08 | 261 | 0 | 0.27 | 1 | 1 | cs | TRUE
23 | LV_5755-2_1_6_line_23 | NAYY 4x150 SE | 20 | 22 | 0.00645 | 0.208 | 0.08 | 261 | 0 | 0.27 | 1 | 1 | cs | TRUE
24 | LV_5755-2_1_6_line_24 | NAYY 4x150 SE | 22 | 26 | 0.03022 | 0.208 | 0.08 | 261 | 0 | 0.27 | 1 | 1 | cs | TRUE
25 | LV_5755-2_1_6_line_25 | NAYY 4x150 SE | 22 | 39 | 0.053282 | 0.208 | 0.08 | 261 | 0 | 0.27 | 1 | 1 | cs | TRUE
26 | LV_5755-2_1_6_line_26 | NAYY 4x150 SE | 23 | 24 | 0.36252 | 0.208 | 0.08 | 261 | 0 | 0.27 | 1 | 3 | cs | TRUE
27 | LV_5755-2_1_6_line_27 | NAYY 4x150 SE | 23 | 25 | 0.19165 | 0.208 | 0.08 | 261 | 0 | 0.27 | 1 | 2 | cs | TRUE
28 | LV_5755-2_1_6_line_28 | NAYY 4x150 SE | 24 | 38 | 0.11061 | 0.208 | 0.08 | 261 | 0 | 0.27 | 1 | 3 | cs | TRUE
29 | LV_5755-2_1_6_line_29 | NAYY 4x150 SE | 25 | 37 | 0.032055 | 0.208 | 0.08 | 261 | 0 | 0.27 | 1 | 1 | cs | TRUE
30 | LV_5755-2_1_6_line_30 | NAYY 4x150 SE | 27 | 51 | 0.016769 | 0.208 | 0.08 | 261 | 0 | 0.27 | 1 | 1 | cs | TRUE
31 | LV_5755-2_1_6_line_31 | NAYY 4x150 SE | 28 | 58 | 0.00029743 | 0.208 | 0.08 | 261 | 0 | 0.27 | 1 | 1 | cs | TRUE
32 | LV_5755-2_1_6_line_32 | NAYY 4x150 SE | 29 | 70 | 0.0286 | 0.208 | 0.08 | 261 | 0 | 0.27 | 1 | 1 | cs | TRUE
33 | LV_5755-2_1_6_line_33 | NAYY 4x150 SE | 30 | 31 | 0.011881 | 0.208 | 0.08 | 261 | 0 | 0.27 | 1 | 1 | cs | TRUE
34 | LV_5755-2_1_6_line_34 | NAYY 4x150 SE | 31 | 43 | 0.02714 | 0.208 | 0.08 | 261 | 0 | 0.27 | 1 | 1 | cs | TRUE
35 | LV_5755-2_1_6_line_35 | NAYY 4x150 SE | 32 | 33 | 0.075908 | 0.208 | 0.08 | 261 | 0 | 0.27 | 1 | 1 | cs | TRUE
36 | LV_5755-2_1_6_line_36 | NAYY 4x150 SE | 33 | 34 | 0.041929 | 0.208 | 0.08 | 261 | 0 | 0.27 | 1 | 1 | cs | TRUE
37 | LV_5755-2_1_6_line_37 | NAYY 4x150 SE | 33 | 35 | 0.052378 | 0.208 | 0.08 | 261 | 0 | 0.27 | 1 | 1 | cs | TRUE
38 | LV_5755-2_1_6_line_38 | NAYY 4x150 SE | 34 | 36 | 0.25322 | 0.208 | 0.08 | 261 | 0 | 0.27 | 1 | 1 | cs | TRUE
39 | LV_5755-2_1_6_line_39 | NAYY 4x150 SE | 35 | 37 | 0.016176 | 0.208 | 0.08 | 261 | 0 | 0.27 | 1 | 1 | cs | TRUE
40 | LV_5755-2_1_6_line_40 | NAYY 4x150 SE | 38 | 81 | 0.0063227 | 0.208 | 0.08 | 261 | 0 | 0.27 | 1 | 3 | cs | TRUE
41 | LV_5755-2_1_6_line_41 | NAYY 4x150 SE | 39 | 40 | 0.029565 | 0.208 | 0.08 | 261 | 0 | 0.27 | 1 | 1 | cs | TRUE
42 | LV_5755-2_1_6_line_42 | NAYY 4x150 SE | 40 | 41 | 0.035385 | 0.208 | 0.08 | 261 | 0 | 0.27 | 1 | 1 | cs | TRUE
43 | LV_5755-2_1_6_line_43 | NAYY 4x150 SE | 41 | 42 | 0.009462 | 0.208 | 0.08 | 261 | 0 | 0.27 | 1 | 1 | cs | TRUE
44 | LV_5755-2_1_6_line_44 | NAYY 4x150 SE | 42 | 43 | 0.012548 | 0.208 | 0.08 | 261 | 0 | 0.27 | 1 | 1 | cs | TRUE
45 | LV_5755-2_1_6_line_45 | NAYY 4x150 SE | 43 | 76 | 0.03398 | 0.208 | 0.08 | 261 | 0 | 0.27 | 1 | 1 | cs | TRUE
46 | LV_5755-2_1_6_line_46 | NAYY 4x150 SE | 43 | 54 | 0.05333 | 0.208 | 0.08 | 261 | 0 | 0.27 | 1 | 1 | cs | TRUE
47 | LV_5755-2_1_6_line_47 | NAYY 4x150 SE | 44 | 45 | 0.0049926 | 0.208 | 0.08 | 261 | 0 | 0.27 | 1 | 1 | cs | TRUE
48 | LV_5755-2_1_6_line_48 | NAYY 4x150 SE | 44 | 46 | 0.012623 | 0.208 | 0.08 | 261 | 0 | 0.27 | 1 | 1 | cs | TRUE
49 | LV_5755-2_1_6_line_49 | NAYY 4x150 SE | 45 | 47 | 0.032127 | 0.208 | 0.08 | 261 | 0 | 0.27 | 1 | 1 | cs | TRUE
50 | LV_5755-2_1_6_line_50 | NAYY 4x150 SE | 46 | 48 | 0.011213 | 0.208 | 0.08 | 261 | 0 | 0.27 | 1 | 1 | cs | TRUE
51 | LV_5755-2_1_6_line_51 | NAYY 4x150 SE | 48 | 49 | 0.012766 | 0.208 | 0.08 | 261 | 0 | 0.27 | 1 | 1 | cs | TRUE
52 | LV_5755-2_1_6_line_52 | NAYY 4x150 SE | 49 | 50 | 0.01016 | 0.208 | 0.08 | 261 | 0 | 0.27 | 1 | 1 | cs | TRUE
53 | LV_5755-2_1_6_line_53 | NAYY 4x150 SE | 50 | 61 | 0.021665 | 0.208 | 0.08 | 261 | 0 | 0.27 | 1 | 1 | cs | TRUE
54 | LV_5755-2_1_6_line_54 | NAYY 4x150 SE | 50 | 59 | 0.018348 | 0.208 | 0.08 | 261 | 0 | 0.27 | 1 | 1 | cs | TRUE
55 | LV_5755-2_1_6_line_55 | NAYY 4x150 SE | 51 | 64 | 0.017253 | 0.208 | 0.08 | 261 | 0 | 0.27 | 1 | 1 | cs | TRUE
56 | LV_5755-2_1_6_line_56 | NAYY 4x150 SE | 52 | 53 | 0.024278 | 0.208 | 0.08 | 261 | 0 | 0.27 | 1 | 2 | cs | TRUE
57 | LV_5755-2_1_6_line_57 | NAYY 4x150 SE | 53 | 54 | 0.012811 | 0.208 | 0.08 | 261 | 0 | 0.27 | 1 | 1 | cs | TRUE
58 | LV_5755-2_1_6_line_58 | NAYY 4x150 SE | 54 | 74 | 0.038622 | 0.208 | 0.08 | 261 | 0 | 0.27 | 1 | 1 | cs | TRUE
59 | LV_5755-2_1_6_line_59 | NAYY 4x150 SE | 55 | 56 | 0.028301 | 0.208 | 0.08 | 261 | 0 | 0.27 | 1 | 1 | cs | TRUE
60 | LV_5755-2_1_6_line_60 | NAYY 4x150 SE | 55 | 57 | 0.018644 | 0.208 | 0.08 | 261 | 0 | 0.27 | 1 | 1 | cs | TRUE
61 | LV_5755-2_1_6_line_61 | NAYY 4x150 SE | 56 | 69 | 0.0066909 | 0.208 | 0.08 | 261 | 0 | 0.27 | 1 | 1 | cs | TRUE
62 | LV_5755-2_1_6_line_62 | NAYY 4x150 SE | 57 | 65 | 0.0038094 | 0.208 | 0.08 | 261 | 0 | 0.27 | 1 | 1 | cs | TRUE
63 | LV_5755-2_1_6_line_63 | NAYY 4x150 SE | 58 | 71 | 0.0059835 | 0.208 | 0.08 | 261 | 0 | 0.27 | 1 | 1 | cs | TRUE
64 | LV_5755-2_1_6_line_64 | NAYY 4x150 SE | 59 | 60 | 0.011045 | 0.208 | 0.08 | 261 | 0 | 0.27 | 1 | 1 | cs | TRUE
65 | LV_5755-2_1_6_line_65 | NAYY 4x150 SE | 61 | 62 | 0.023415 | 0.208 | 0.08 | 261 | 0 | 0.27 | 1 | 1 | cs | TRUE
66 | LV_5755-2_1_6_line_66 | NAYY 4x150 SE | 62 | 63 | 0.028148 | 0.208 | 0.08 | 261 | 0 | 0.27 | 1 | 1 | cs | TRUE
67 | LV_5755-2_1_6_line_67 | NAYY 4x150 SE | 62 | 64 | 0.035106 | 0.208 | 0.08 | 261 | 0 | 0.27 | 1 | 1 | cs | TRUE
68 | LV_5755-2_1_6_line_68 | NAYY 4x150 SE | 63 | 77 | 0.04286 | 0.208 | 0.08 | 261 | 0 | 0.27 | 1 | 1 | cs | TRUE
69 | LV_5755-2_1_6_line_69 | NAYY 4x150 SE | 65 | 66 | 0.0066803 | 0.208 | 0.08 | 261 | 0 | 0.27 | 1 | 1 | cs | TRUE
70 | LV_5755-2_1_6_line_70 | NAYY 4x150 SE | 66 | 67 | 0.0080035 | 0.208 | 0.08 | 261 | 0 | 0.27 | 1 | 1 | cs | TRUE
71 | LV_5755-2_1_6_line_71 | NAYY 4x150 SE | 66 | 68 | 0.034789 | 0.208 | 0.08 | 261 | 0 | 0.27 | 1 | 1 | cs | TRUE
72 | LV_5755-2_1_6_line_72 | NAYY 4x150 SE | 69 | 75 | 0.023877 | 0.208 | 0.08 | 261 | 0 | 0.27 | 1 | 1 | cs | TRUE
73 | LV_5755-2_1_6_line_73 | NAYY 4x150 SE | 71 | 72 | 0.0014279 | 0.208 | 0.08 | 261 | 0 | 0.27 | 1 | 1 | cs | TRUE
74 | LV_5755-2_1_6_line_74 | NAYY 4x150 SE | 72 | 73 | 0.049267 | 0.208 | 0.08 | 261 | 0 | 0.27 | 1 | 1 | cs | TRUE
75 | LV_5755-2_1_6_line_75 | NAYY 4x150 SE | 73 | 74 | 0.041903 | 0.208 | 0.08 | 261 | 0 | 0.27 | 1 | 1 | cs | TRUE
76 | LV_5755-2_1_6_line_76 | NAYY 4x150 SE | 74 | 75 | 0.009475 | 0.208 | 0.08 | 261 | 0 | 0.27 | 1 | 1 | cs | TRUE
77 | LV_5755-2_1_6_line_77 | NAYY 4x150 SE | 76 | 77 | 0.0046459 | 0.208 | 0.08 | 261 | 0 | 0.27 | 1 | 1 | cs | TRUE
78 | LV_5755-2_1_6_line_78 | NAYY 4x150 SE | 78 | 79 | 0.091599 | 0.208 | 0.08 | 261 | 0 | 0.27 | 1 | 3 | cs | TRUE
79 | LV_5755-2_1_6_line_79 | NAYY 4x150 SE | 78 | 80 | 0.29816 | 0.208 | 0.08 | 261 | 0 | 0.27 | 1 | 3 | cs | TRUE
80 | LV_5755-2_1_6_line_80 | NAYY 4x150 SE | 80 | 81 | 0.010432 | 0.208 | 0.08 | 261 | 0 | 0.27 | 1 | 3 | cs | TRUE
81 | LV_5755-2_1_6_line_81 | NAYY 4x150 SE | 80 | 82 | 0.00645 | 0.208 | 0.08 | 261 | 0 | 0.27 | 1 | 1 | cs | TRUE

## trafo
| name | std_type | hv_bus | lv_bus | sn_mva | vn_hv_kv | vn_lv_kv | vk_percent | vkr_percent | pfe_kw | i0_percent | shift_degree | tap_side | tap_neutral | tap_min | tap_max | tap_step_percent | tap_step_degree | tap_pos | tap_phase_shifter | parallel | df | in_service
0 | LV_5755-2_1_6_trafo_3 | 0.25 MVA 20/0.4 kV | 83 | 3 | 0.25 | 20 | 0.4 | 6 | 1.44 | 0.8 | 0.32 | 150 | hv | 0 | -2 | 2 | 2.5 | 0 | 0 | FALSE | 1 | 1 | TRUE

## line_geodata
| x0 | y0 | x1 | y1 | x2 | y2 | x3 | y3 | x4 | y4 | x5 | y5 | x6 | y6 | x7 | y7 | x8 | y8 | x9 | y9 | x10 | y10 | x11 | y11 | x12 | y12 | x13 | y13 | x14 | y14 | x15 | y15 | x16 | y16 | x17 | y17 | x18 | y18 | x19 | y19 | x20 | y20 | x21 | y21 | x22 | y22 | x23 | y23 | x24 | y24
0 | 2525569.8599 | 1177844.231 | 2525572.048 | 1177852.4197 | 2525585.1294 | 1177867.0323 | 2525613.0423 | 1177895.0463 | 2525667.575 | 1177949.1564 | 2525677.1644 | 1177959.5212 | 2525704.9386 | 1177999.2108 | 2525712.5177 | 1178007.6995 | 2525728.6581 | 1178019.4729 | 2525748.0177 | 1178039.4111 | 2525760.177 | 1178055.5253 | 2525776.6853 | 1178085.2714 | 2525801.3885 | 1178104.1763
1 | 2525801.3885 | 1178104.1763 | 2525816.3124 | 1178115.8649 | 2525827.3412 | 1178125.8785 | 2525830.9407 | 1178128.7512
2 | 2525569.8599 | 1177844.231 | 2525594.8589 | 1177842.5416 | 2525618.575 | 1177842.1578 | 2525634.6622 | 1177845.2932 | 2525647.0137 | 1177849.1421 | 2525657.5338 | 1177855.6708 | 2525672.8508 | 1177869.8811
3 | 2525259.8512 | 1177296.9721 | 2525411.5798 | 1177405.2994 | 2525428.7715 | 1177417.2367 | 2525437.1754 | 1177426.8154 | 2525522.8573 | 1177559.5601 | 2525527.585 | 1177569.7629 | 2525535.6727 | 1177674.9682 | 2525538.7184 | 1177714.609 | 2525540.9859 | 1177734.7037 | 2525546.2792 | 1177755.9837 | 2525569.8599 | 1177844.231
4 | 2526199.5672 | 1178335.3684 | 2526195.644 | 1178336.3506 | 2526182.2586 | 1178330.3454 | 2526164.6801 | 1178319.5448 | 2526145.5074 | 1178309.6087 | 2526123.454 | 1178297.8295 | 2526105.2768 | 1178291.7836 | 2526084.4914 | 1178283.0683 | 2526070.3912 | 1178279.2179 | 2526055.4525 | 1178276.1562 | 2526038.2309 | 1178271.3994 | 2526027.8219 | 1178270.672 | 2526014.4615 | 1178271.0373 | 2525996.6884 | 1178271.7351 | 2525988.1366 | 1178269.8063 | 2525980.1456 | 1178265.636 | 2525972.7426 | 1178260.8247 | 2525965.6024 | 1178256.2548 | 2525940.0686 | 1178229.4215 | 2525912.7677 | 1178202.4435 | 2525903.284 | 1178196.235 | 2525886.1817 | 1178180.7709 | 2525863.0169 | 1178157.0772 | 2525848.5348 | 1178142.7926 | 2525830.9407 | 1178128.7512
5 | 2525259.8512 | 1177296.9721 | 2525243.0175 | 1177285.0373
6 | 2525243.0175 | 1177285.0373 | 2525221.7587 | 1177269.9652 | 2525215.279 | 1177264.5788
7 | 2525007.7499 | 1177074.5045 | 2525015.3523 | 1177075.6594
8 | 2524976.5268 | 1177079.2761 | 2524985.17 | 1177070.0403 | 2524986.9822 | 1177070.718 | 2524989.7929 | 1177071.7834 | 2525007.7499 | 1177074.5045
9 | 2525007.7499 | 1177074.5045 | 2525011.8936 | 1177057.5094 | 2525016.4531 | 1177051.7489 | 2525026.9012 | 1177048.0938 | 2525031.5152 | 1177046.6796 | 2525045.0808 | 1177048.7022
10 | 2525015.3523 | 1177075.6594 | 2525026.3426 | 1177077.329 | 2525042.2198 | 1177080.6869
11 | 2524976.5268 | 1177079.2761 | 2524985.17 | 1177070.0403 | 2524986.9822 | 1177070.718 | 2524987.5359 | 1177066.7198 | 2524988.711 | 1177063.5143 | 2524990.1328 | 1177064.1413 | 2524991.042 | 1177061.6729 | 2524995.1534 | 1177051.2598 | 2524995.3038 | 1177049.2345 | 2524996.0803 | 1177042.2763 | 2524996.5409 | 1177040.0025 | 2525000.776 | 1177019.9377
12 | 2524976.5268 | 1177079.2761 | 2524987.8741 | 1177094.3206 | 2524997.706 | 1177106.496
13 | 2524995.1239 | 1177183.0928 | 2524984.599 | 1177183.6583
14 | 2524984.599 | 1177183.6583 | 2524979.5566 | 1177188.7105
15 | 2524995.1239 | 1177183.0928 | 2525032.6976 | 1177198.0288
16 | 2525019.6056 | 1176978.8113 | 2525023.5399 | 1176981.7082 | 2525026.5799 | 1176983.9937 | 2525031.7479 | 1176986.5305 | 2525047.39 | 1176992.4437
17 | 2525019.6056 | 1176978.8113 | 2525018.3478 | 1176982.129 | 2525012.171 | 1177008.3803
18 | 2525066.3519 | 1176999.6118 | 2525047.39 | 1176992.4437
19 | 2525000.776 | 1177019.9377 | 2525004.6608 | 1177020.7118 | 2525009.1099 | 1177021.3898 | 2525012.171 | 1177008.3803
20 | 2526199.5672 | 1178335.3684 | 2526202.1494 | 1178331.601 | 2526197.7013 | 1178321.0052 | 2526175.9701 | 1178280.8163 | 2526150.207 | 1178216.7299
21 | 2525184.5798 | 1177238.6915 | 2525194.6818 | 1177247.4568 | 2525215.279 | 1177264.5788
22 | 2525330.2654 | 1177192.9441 | 2525314.3626 | 1177162.4802 | 2525307.7937 | 1177144.1686
23 | 2525323.9141 | 1177194.1685 | 2525330.2654 | 1177192.9441
24 | 2525323.9141 | 1177194.1685 | 2525307.9315 | 1177219.8162
25 | 2525323.9141 | 1177194.1685 | 2525277.2091 | 1177197.8865 | 2525270.7899 | 1177197.5347
26 | 2525956.0187 | 1177608.8288 | 2525975.6327 | 1177625.8184 | 2526078.2973 | 1177714.7466 | 2526105.0319 | 1177748.3584 | 2526129.9474 | 1177786.918 | 2526191.6302 | 1177873.9526 | 2526195.9149 | 1177876.9312
27 | 2525873.4518 | 1177771.7897 | 2525884.2081 | 1177759.1381 | 2525897.133 | 1177750.0506 | 2525896.5457 | 1177744.588 | 2525895.7206 | 1177718.6831 | 2525897.3579 | 1177699.0848 | 2525909.821 | 1177671.1921 | 2525956.0187 | 1177608.8288
28 | 2526195.9149 | 1177876.9312 | 2526284.2955 | 1177938.3709 | 2526286.3738 | 1177940.4964
29 | 2525873.4518 | 1177771.7897 | 2525896.686 | 1177793.8736
30 | 2525042.2198 | 1177080.6869 | 2525058.6263 | 1177084.1568
31 | 2525032.974 | 1177198.1387 | 2525032.6976 | 1177198.0288
32 | 2525066.3519 | 1176999.6118 | 2525072.6258 | 1177001.9835 | 2525082.5906 | 1177004.8939 | 2525093.3893 | 1177008.8812
33 | 2525211.3562 | 1177165.7122 | 2525222.0531 | 1177160.5414
34 | 2525186.9215 | 1177177.524 | 2525211.3562 | 1177165.7122
35 | 2525929.0226 | 1177843.1993 | 2525947.7527 | 1177854.2742 | 2525965.0965 | 1177870.6693 | 2525983.2978 | 1177894.8704
36 | 2525929.0226 | 1177843.1993 | 2525914.0553 | 1177882.374
37 | 2525911.0359 | 1177794.0265 | 2525917.8577 | 1177810.485 | 2525929.0226 | 1177843.1993
38 | 2525914.0553 | 1177882.374 | 2525914.0084 | 1177896.4828 | 2525970.5944 | 1177961.7545 | 2525981.0615 | 1177970.8415 | 2526027.5811 | 1178042.2305 | 2526060.4636 | 1178084.9049
39 | 2525911.0359 | 1177794.0265 | 2525904.0685 | 1177797.2924 | 2525899.3732 | 1177796.4277 | 2525896.686 | 1177793.8736
40 | 2526286.3738 | 1177940.4964 | 2526290.794 | 1177945.0172
41 | 2525241.4146 | 1177194.7921 | 2525247.1348 | 1177196.083 | 2525254.0812 | 1177196.6188 | 2525270.7899 | 1177197.5347
42 | 2525241.4146 | 1177194.7921 | 2525222.4398 | 1177190.5102 | 2525207.319 | 1177185.4885
43 | 2525198.3392 | 1177182.5062 | 2525207.319 | 1177185.4885
44 | 2525186.9215 | 1177177.524 | 2525190.7585 | 1177179.9886 | 2525198.3392 | 1177182.5062
45 | 2525186.9215 | 1177177.524 | 2525167.8214 | 1177165.2554 | 2525159.4931 | 1177157.6489
46 | 2525186.9215 | 1177177.524 | 2525171.0304 | 1177182.9034 | 2525162.4059 | 1177190.5824 | 2525156.387 | 1177201.2749 | 2525155.659 | 1177208.4549 | 2525157.1318 | 1177213.7729
47 | 2525167.2656 | 1177100.7792 | 2525164.1154 | 1177096.9058
48 | 2525156.1506 | 1177087.1124 | 2525164.1154 | 1177096.9058
49 | 2525189.3486 | 1177124.0513 | 2525173.8811 | 1177108.9135 | 2525167.2656 | 1177100.7792
50 | 2525148.1816 | 1177079.2816 | 2525153.536 | 1177083.8975 | 2525156.1506 | 1177087.1124
51 | 2525148.1816 | 1177079.2816 | 2525138.5124 | 1177070.946
52 | 2525129.4995 | 1177066.8546 | 2525135.5105 | 1177068.3582 | 2525138.5124 | 1177070.946
53 | 2525129.4995 | 1177066.8546 | 2525125.6606 | 1177070.3491 | 2525119.3796 | 1177085.5784
54 | 2525129.4995 | 1177066.8546 | 2525128.1681 | 1177058.1773 | 2525123.2145 | 1177054.4371 | 2525119.9699 | 1177053.5562
55 | 2525075.2955 | 1177088.4319 | 2525071.0581 | 1177086.786 | 2525058.6263 | 1177084.1568
56 | 2525184.5798 | 1177238.6915 | 2525166.6032 | 1177223.0934 | 2525166.2628 | 1177222.7583
57 | 2525157.1318 | 1177213.7729 | 2525166.2628 | 1177222.7583
58 | 2525127.2313 | 1177189.8104 | 2525131.0243 | 1177194.866 | 2525145.6019 | 1177203.6333 | 2525157.1318 | 1177213.7729
59 | 2525063.4808 | 1177173.8428 | 2525085.4234 | 1177178.1042 | 2525091.3494 | 1177178.6237
60 | 2525063.4808 | 1177173.8428 | 2525052.2198 | 1177158.9834
61 | 2525091.3494 | 1177178.6237 | 2525098.0147 | 1177179.208
62 | 2525049.4817 | 1177156.3837 | 2525051.2954 | 1177157.7637 | 2525052.2198 | 1177158.9834
63 | 2525032.974 | 1177198.1387 | 2525038.5342 | 1177200.3489
64 | 2525109.5389 | 1177049.9943 | 2525114.6021 | 1177052.0989 | 2525119.9699 | 1177053.5562
65 | 2525106.2036 | 1177104.1232 | 2525114.6819 | 1177096.9686 | 2525119.3796 | 1177085.5784
66 | 2525106.2036 | 1177104.1232 | 2525115.7712 | 1177113.1756 | 2525125.5045 | 1177124.5577
67 | 2525106.2036 | 1177104.1232 | 2525098.7611 | 1177097.5458 | 2525075.2955 | 1177088.4319
68 | 2525125.5045 | 1177124.5577 | 2525133.5024 | 1177133.9105 | 2525156.0627 | 1177154.5157
69 | 2525044.1654 | 1177152.3386 | 2525049.4817 | 1177156.3837
70 | 2525044.1654 | 1177152.3386 | 2525037.7814 | 1177147.5116
71 | 2525049.4295 | 1177118.0082 | 2525047.4667 | 1177137.0439 | 2525044.1654 | 1177152.3386
72 | 2525121.716 | 1177182.0971 | 2525114.1301 | 1177181.158 | 2525098.8514 | 1177179.2813 | 2525098.0147 | 1177179.208
73 | 2525039.8611 | 1177200.8764 | 2525038.5342 | 1177200.3489
74 | 2525039.8611 | 1177200.8764 | 2525053.608 | 1177206.3409 | 2525069.5092 | 1177206.6644 | 2525086.1191 | 1177204.3775 | 2525087.8461 | 1177203.862
75 | 2525127.2313 | 1177189.8104 | 2525111.8178 | 1177196.7072 | 2525087.8461 | 1177203.862
76 | 2525121.716 | 1177182.0971 | 2525127.2313 | 1177189.8104
77 | 2525159.4931 | 1177157.6489 | 2525156.0627 | 1177154.5157
78 | 2526150.207 | 1178216.7299 | 2526145.9039 | 1178208.6116 | 2526133.2984 | 1178189.0445 | 2526099.8718 | 1178140.2634
79 | 2526298.0871 | 1177952.4761 | 2526290.9764 | 1177957.7556 | 2526255.3125 | 1177985.0995 | 2526212.0004 | 1178018.0967 | 2526137.1476 | 1178073.7075 | 2526084.9057 | 1178114.2981 | 2526085.2533 | 1178118.9298 | 2526099.8718 | 1178140.2634
80 | 2526298.0871 | 1177952.4761 | 2526290.794 | 1177945.0172
81 | 2526298.0871 | 1177952.4761 | 2526302.9393 | 1177956.7255

## bus_geodata
| x | y | coords
0 | 2525801.3885 | 1178104.1763
1 | 2525569.8599 | 1177844.231
2 | 2525830.9407 | 1178128.7512
3 | 2525259.8512 | 1177296.9721
4 | 2525243.0175 | 1177285.0373
5 | 2525672.8508 | 1177869.8811
6 | 2525007.7499 | 1177074.5045
7 | 2525015.3523 | 1177075.6594
8 | 2524976.5268 | 1177079.2761
9 | 2525045.0808 | 1177048.7022
10 | 2524984.599 | 1177183.6583
11 | 2524995.1239 | 1177183.0928
12 | 2524979.5566 | 1177188.7105
13 | 2525019.6056 | 1176978.8113
14 | 2525047.39 | 1176992.4437
15 | 2525012.171 | 1177008.3803
16 | 2525000.776 | 1177019.9377
17 | 2524997.706 | 1177106.496
18 | 2526199.5672 | 1178335.3684
19 | 2525215.279 | 1177264.5788
20 | 2525330.2654 | 1177192.9441
21 | 2525307.7937 | 1177144.1686
22 | 2525323.9141 | 1177194.1685
23 | 2525956.0187 | 1177608.8288
24 | 2526195.9149 | 1177876.9312
25 | 2525873.4518 | 1177771.7897
26 | 2525307.9315 | 1177219.8162
27 | 2525042.2198 | 1177080.6869
28 | 2525032.6976 | 1177198.0288
29 | 2525066.3518 | 1176999.6118
30 | 2525222.0531 | 1177160.5414
31 | 2525211.3562 | 1177165.7122
32 | 2525983.2978 | 1177894.8704
33 | 2525929.0226 | 1177843.1993
34 | 2525914.0553 | 1177882.374
35 | 2525911.0359 | 1177794.0265
36 | 2526060.4636 | 1178084.9049
37 | 2525896.686 | 1177793.8736
38 | 2526286.3738 | 1177940.4964
39 | 2525270.7899 | 1177197.5347
40 | 2525241.4146 | 1177194.7921
41 | 2525207.319 | 1177185.4885
42 | 2525198.3392 | 1177182.5062
43 | 2525186.9215 | 1177177.524
44 | 2525164.1154 | 1177096.9058
45 | 2525167.2656 | 1177100.7792
46 | 2525156.1506 | 1177087.1124
47 | 2525189.3486 | 1177124.0513
48 | 2525148.1816 | 1177079.2816
49 | 2525138.5124 | 1177070.946
50 | 2525129.4995 | 1177066.8546
51 | 2525058.6263 | 1177084.1568
52 | 2525184.5798 | 1177238.6915
53 | 2525166.2628 | 1177222.7583
54 | 2525157.1318 | 1177213.7729
55 | 2525063.4808 | 1177173.8428
56 | 2525091.3494 | 1177178.6237
57 | 2525052.2198 | 1177158.9834
58 | 2525032.974 | 1177198.1387
59 | 2525119.9699 | 1177053.5562
60 | 2525109.5389 | 1177049.9943
61 | 2525119.3796 | 1177085.5784
62 | 2525106.2036 | 1177104.1232
63 | 2525125.5045 | 1177124.5577
64 | 2525075.2955 | 1177088.4319
65 | 2525049.4817 | 1177156.3837
66 | 2525044.1654 | 1177152.3386
67 | 2525037.7814 | 1177147.5116
68 | 2525049.4295 | 1177118.0082
69 | 2525098.0147 | 1177179.208
70 | 2525093.3893 | 1177008.8812
71 | 2525038.5342 | 1177200.3489
72 | 2525039.8611 | 1177200.8764
73 | 2525087.8461 | 1177203.862
74 | 2525127.2313 | 1177189.8104
75 | 2525121.716 | 1177182.0971
76 | 2525159.4931 | 1177157.6489
77 | 2525156.0627 | 1177154.5157
78 | 2526099.8718 | 1178140.2634
79 | 2526150.207 | 1178216.7299
80 | 2526298.0871 | 1177952.4761
81 | 2526290.794 | 1177945.0172
82 | 2526302.9393 | 1177956.7255
83 | 2525323.9141 | 1177194.1685

## line_std_types
| c_nf_per_km | r_ohm_per_km | x_ohm_per_km | max_i_ka | type | q_mm2 | alpha | voltage_rating
NAYY 4x50 SE | 210 | 0.642 | 0.083 | 0.142 | cs | 50 | 0.00403 | LV
NAYY 4x120 SE | 264 | 0.225 | 0.08 | 0.242 | cs | 120 | 0.00403 | LV
NAYY 4x150 SE | 261 | 0.208 | 0.08 | 0.27 | cs | 150 | 0.00403 | LV
NA2XS2Y 1x95 RM/25 12/20 kV | 216 | 0.313 | 0.132 | 0.252 | cs | 95 | 0.00403 | MV
NA2XS2Y 1x185 RM/25 12/20 kV | 273 | 0.161 | 0.117 | 0.362 | cs | 185 | 0.00403 | MV
NA2XS2Y 1x240 RM/25 12/20 kV | 304 | 0.122 | 0.112 | 0.421 | cs | 240 | 0.00403 | MV
NA2XS2Y 1x95 RM/25 6/10 kV | 315 | 0.313 | 0.123 | 0.249 | cs | 95 | 0.00403 | MV
NA2XS2Y 1x185 RM/25 6/10 kV | 406 | 0.161 | 0.11 | 0.358 | cs | 185 | 0.00403 | MV
NA2XS2Y 1x240 RM/25 6/10 kV | 456 | 0.122 | 0.105 | 0.416 | cs | 240 | 0.00403 | MV
NA2XS2Y 1x150 RM/25 12/20 kV | 250 | 0.206 | 0.116 | 0.319 | cs | 150 | 0.00403 | MV
NA2XS2Y 1x120 RM/25 12/20 kV | 230 | 0.253 | 0.119 | 0.283 | cs | 120 | 0.00403 | MV
NA2XS2Y 1x70 RM/25 12/20 kV | 190 | 0.443 | 0.132 | 0.22 | cs | 70 | 0.00403 | MV
NA2XS2Y 1x150 RM/25 6/10 kV | 360 | 0.206 | 0.11 | 0.315 | cs | 150 | 0.00403 | MV
NA2XS2Y 1x120 RM/25 6/10 kV | 340 | 0.253 | 0.113 | 0.28 | cs | 120 | 0.00403 | MV
NA2XS2Y 1x70 RM/25 6/10 kV | 280 | 0.443 | 0.123 | 0.217 | cs | 70 | 0.00403 | MV
N2XS(FL)2Y 1x120 RM/35 64/110 kV | 112 | 0.153 | 0.166 | 0.366 | cs | 120 | 0.00393 | HV
N2XS(FL)2Y 1x185 RM/35 64/110 kV | 125 | 0.099 | 0.156 | 0.457 | cs | 185 | 0.00393 | HV
N2XS(FL)2Y 1x240 RM/35 64/110 kV | 135 | 0.075 | 0.149 | 0.526 | cs | 240 | 0.00393 | HV
N2XS(FL)2Y 1x300 RM/35 64/110 kV | 144 | 0.06 | 0.144 | 0.588 | cs | 300 | 0.00393 | HV
15-AL1/3-ST1A 0.4 | 11 | 1.8769 | 0.35 | 0.105 | ol | 16 | 0.00403 | LV
24-AL1/4-ST1A 0.4 | 11.25 | 1.2012 | 0.335 | 0.14 | ol | 24 | 0.00403 | LV
48-AL1/8-ST1A 0.4 | 12.2 | 0.5939 | 0.3 | 0.21 | ol | 48 | 0.00403 | LV
94-AL1/15-ST1A 0.4 | 13.2 | 0.306 | 0.29 | 0.35 | ol | 94 | 0.00403 | LV
34-AL1/6-ST1A 10.0 | 9.7 | 0.8342 | 0.36 | 0.17 | ol | 34 | 0.00403 | MV
48-AL1/8-ST1A 10.0 | 10.1 | 0.5939 | 0.35 | 0.21 | ol | 48 | 0.00403 | MV
70-AL1/11-ST1A 10.0 | 10.4 | 0.4132 | 0.339 | 0.29 | ol | 70 | 0.00403 | MV
94-AL1/15-ST1A 10.0 | 10.75 | 0.306 | 0.33 | 0.35 | ol | 94 | 0.00403 | MV
122-AL1/20-ST1A 10.0 | 11.1 | 0.2376 | 0.323 | 0.41 | ol | 122 | 0.00403 | MV
149-AL1/24-ST1A 10.0 | 11.25 | 0.194 | 0.315 | 0.47 | ol | 149 | 0.00403 | MV
34-AL1/6-ST1A 20.0 | 9.15 | 0.8342 | 0.382 | 0.17 | ol | 34 | 0.00403 | MV
48-AL1/8-ST1A 20.0 | 9.5 | 0.5939 | 0.372 | 0.21 | ol | 48 | 0.00403 | MV
70-AL1/11-ST1A 20.0 | 9.7 | 0.4132 | 0.36 | 0.29 | ol | 70 | 0.00403 | MV
94-AL1/15-ST1A 20.0 | 10 | 0.306 | 0.35 | 0.35 | ol | 94 | 0.00403 | MV
122-AL1/20-ST1A 20.0 | 10.3 | 0.2376 | 0.344 | 0.41 | ol | 122 | 0.00403 | MV
149-AL1/24-ST1A 20.0 | 10.5 | 0.194 | 0.337 | 0.47 | ol | 149 | 0.00403 | MV
184-AL1/30-ST1A 20.0 | 10.75 | 0.1571 | 0.33 | 0.535 | ol | 184 | 0.00403 | MV
243-AL1/39-ST1A 20.0 | 11 | 0.1188 | 0.32 | 0.645 | ol | 243 | 0.00403 | MV
48-AL1/8-ST1A 110.0 | 8 | 0.5939 | 0.46 | 0.21 | ol | 48 | 0.00403 | HV
70-AL1/11-ST1A 110.0 | 8.4 | 0.4132 | 0.45 | 0.29 | ol | 70 | 0.00403 | HV
94-AL1/15-ST1A 110.0 | 8.65 | 0.306 | 0.44 | 0.35 | ol | 94 | 0.00403 | HV
122-AL1/20-ST1A 110.0 | 8.5 | 0.2376 | 0.43 | 0.41 | ol | 122 | 0.00403 | HV
149-AL1/24-ST1A 110.0 | 8.75 | 0.194 | 0.41 | 0.47 | ol | 149 | 0.00403 | HV
184-AL1/30-ST1A 110.0 | 8.8 | 0.1571 | 0.4 | 0.535 | ol | 184 | 0.00403 | HV
243-AL1/39-ST1A 110.0 | 9 | 0.1188 | 0.39 | 0.645 | ol | 243 | 0.00403 | HV
305-AL1/39-ST1A 110.0 | 9.2 | 0.0949 | 0.38 | 0.74 | ol | 305 | 0.00403 | HV
490-AL1/64-ST1A 110.0 | 9.75 | 0.059 | 0.37 | 0.96 | ol | 490 | 0.00403 | HV
679-AL1/86-ST1A 110.0 | 9.95 | 0.042 | 0.36 | 1.15 | ol | 679 | 0.00403 | HV
490-AL1/64-ST1A 220.0 | 10 | 0.059 | 0.285 | 0.96 | ol | 490 | 0.00403 | HV
679-AL1/86-ST1A 220.0 | 11.7 | 0.042 | 0.275 | 1.15 | ol | 679 | 0.00403 | HV
490-AL1/64-ST1A 380.0 | 11 | 0.059 | 0.253 | 0.96 | ol | 490 | 0.00403 | HV
679-AL1/86-ST1A 380.0 | 14.6 | 0.042 | 0.25 | 1.15 | ol | 679 | 0.00403 | HV

## trafo_std_types
| i0_percent | pfe_kw | vkr_percent | sn_mva | vn_lv_kv | vn_hv_kv | vk_percent | shift_degree | vector_group | tap_side | tap_neutral | tap_min | tap_max | tap_step_degree | tap_step_percent | tap_phase_shifter
160 MVA 380/110 kV | 0.06 | 60 | 0.25 | 160 | 110 | 380 | 12.2 | 0 | Yy0 | hv | 0 | -9 | 9 | 0 | 1.5 | FALSE
100 MVA 220/110 kV | 0.06 | 55 | 0.26 | 100 | 110 | 220 | 12 | 0 | Yy0 | hv | 0 | -9 | 9 | 0 | 1.5 | FALSE
63 MVA 110/20 kV | 0.04 | 22 | 0.32 | 63 | 20 | 110 | 18 | 150 | YNd5 | hv | 0 | -9 | 9 | 0 | 1.5 | FALSE
40 MVA 110/20 kV | 0.05 | 18 | 0.34 | 40 | 20 | 110 | 16.2 | 150 | YNd5 | hv | 0 | -9 | 9 | 0 | 1.5 | FALSE
25 MVA 110/20 kV | 0.07 | 14 | 0.41 | 25 | 20 | 110 | 12 | 150 | YNd5 | hv | 0 | -9 | 9 | 0 | 1.5 | FALSE
63 MVA 110/10 kV | 0.04 | 22 | 0.32 | 63 | 10 | 110 | 18 | 150 | YNd5 | hv | 0 | -9 | 9 | 0 | 1.5 | FALSE
40 MVA 110/10 kV | 0.05 | 18 | 0.34 | 40 | 10 | 110 | 16.2 | 150 | YNd5 | hv | 0 | -9 | 9 | 0 | 1.5 | FALSE
25 MVA 110/10 kV | 0.07 | 14 | 0.41 | 25 | 10 | 110 | 12 | 150 | YNd5 | hv | 0 | -9 | 9 | 0 | 1.5 | FALSE
0.25 MVA 20/0.4 kV | 0.32 | 0.8 | 1.44 | 0.25 | 0.4 | 20 | 6 | 150 | Yzn5 | hv | 0 | -2 | 2 | 0 | 2.5 | FALSE
0.4 MVA 20/0.4 kV | 0.3375 | 1.35 | 1.425 | 0.4 | 0.4 | 20 | 6 | 150 | Dyn5 | hv | 0 | -2 | 2 | 0 | 2.5 | FALSE
0.63 MVA 20/0.4 kV | 0.2619 | 1.65 | 1.206 | 0.63 | 0.4 | 20 | 6 | 150 | Dyn5 | hv | 0 | -2 | 2 | 0 | 2.5 | FALSE
0.25 MVA 10/0.4 kV | 0.24 | 0.6 | 1.2 | 0.25 | 0.4 | 10 | 4 | 150 | Dyn5 | hv | 0 | -2 | 2 | 0 | 2.5 | FALSE
0.4 MVA 10/0.4 kV | 0.2375 | 0.95 | 1.325 | 0.4 | 0.4 | 10 | 4 | 150 | Dyn5 | hv | 0 | -2 | 2 | 0 | 2.5 | FALSE
0.63 MVA 10/0.4 kV | 0.1873 | 1.18 | 1.0794 | 0.63 | 0.4 | 10 | 4 | 150 | Dyn5 | hv | 0 | -2 | 2 | 0 | 2.5 | FALSE

## trafo3w_std_types
| sn_hv_mva | sn_mv_mva | sn_lv_mva | vn_hv_kv | vn_mv_kv | vn_lv_kv | vk_hv_percent | vk_mv_percent | vk_lv_percent | vkr_hv_percent | vkr_mv_percent | vkr_lv_percent | pfe_kw | i0_percent | shift_mv_degree | shift_lv_degree | vector_group | tap_side | tap_neutral | tap_min | tap_max | tap_step_percent
63/25/38 MVA 110/20/10 kV | 63 | 25 | 38 | 110 | 20 | 10 | 10.4 | 10.4 | 10.4 | 0.28 | 0.32 | 0.35 | 35 | 0.89 | 0 | 0 | YN0yn0yn0 | hv | 0 | -10 | 10 | 1.2
63/25/38 MVA 110/10/10 kV | 63 | 25 | 38 | 110 | 10 | 10 | 10.4 | 10.4 | 10.4 | 0.28 | 0.32 | 0.35 | 35 | 0.89 | 0 | 0 | YN0yn0yn0 | hv | 0 | -10 | 10 | 1.2

## fuse_std_types
| fuse_type | i_rated_a | t_avg | t_min | t_total | x_avg | x_min | x_total
HV 100A | HV 100A | 100 | 0 | [10.0, 3.64, 0.854, 0.281, 0.1, 0.0531, 0.022, 0.01] | [10.0, 4.267, 1.21, 0.403, 0.1, 0.058, 0.022, 0.01] | 0 | [300.0, 350.0, 450.0, 550.0, 700.0, 850.0, 1200.0, 1752.0] | [600.0, 700.0, 900.0, 1150.0, 1665.0, 2000.0, 3000.0, 4313.0]
HV 10A | HV 10A | 10 | 0 | [10.0, 1675.0, 0.344, 0.156, 0.1, 0.0417, 0.0171, 0.01] | [10.0, 1.3, 0.3, 0.155, 0.1, 0.0555, 0.023, 0.01] | 0 | [30.0, 32.0, 35.0, 37.0, 39.0, 50.0, 70.0, 88.0] | [60.0, 70.0, 80.0, 87.0, 94.0, 110.0, 150.0, 216.0]
HV 125A | HV 125A | 125 | 0 | [10.0, 1.82, 0.344, 0.1, 0.0467, 0.0269, 0.01] | [10.0, 2.478, 0.426, 0.1, 0.0427, 0.0211, 0.01] | 0 | [375.0, 500.0, 700.0, 925.0, 1200.0, 1500.0, 2341.0] | [750.0, 1000.0, 1500.0, 2200.0, 3000.0, 4000.0, 5765.0]
HV 160A | HV 160A | 160 | 0 | [10.0, 4.15, 1.03, 0.198, 0.1, 0.051, 0.0172, 0.01] | [10.0, 2.3, 0.734, 0.274, 0.1, 0.046, 0.0177, 0.01] | 0 | [480.0, 550.0, 700.0, 1000.0, 1260.0, 1600.0, 2500.0, 3227.0] | [960.0, 1300.0, 1700.0, 2200.0, 2996.0, 4000.0, 6000.0, 7946.0]
HV 16A | HV 16A | 16 | 0 | [10.0, 0.352, 0.164, 0.1, 0.0649, 0.0342, 0.01] | [10.0, 2.34, 0.722, 0.181, 0.1, 0.055, 0.0296, 0.01] | 0 | [48.0, 60.0, 65.0, 71.0, 80.0, 100.0, 162.0] | [96.0, 110.0, 125.0, 150.0, 168.0, 200.0, 250.0, 398.0]
HV 200A | HV 200A | 200 | 0 | [10.0, 4.267, 1.21, 0.403, 0.1, 0.058, 0.022, 0.01] | [10.0, 3.73, 1.654, 0.328, 0.1, 0.0531, 0.019, 0.01] | 0 | [600.0, 700.0, 900.0, 1150.0, 1665.0, 2000.0, 3000.0, 4313.0] | [1200.0, 1500.0, 1800.0, 2700.0, 3960.0, 5000.0, 7500.0, 10620.0]
HV 20A | HV 20A | 20 | 0 | [10.0, 1.3, 0.3, 0.155, 0.1, 0.0555, 0.023, 0.01] | [10.0, 1.3, 0.161, 0.1, 0.0611, 0.0399, 0.0141, 0.01] | 0 | [60.0, 70.0, 80.0, 87.0, 94.0, 110.0, 150.0, 216.0] | [120.0, 150.0, 200.0, 223.0, 260.0, 300.0, 450.0, 532.0]
HV 25A | HV 25A | 25 | 0 | [10.0, 2.512, 0.833, 0.299, 0.1, 0.0372, 0.0223, 0.01] | [10.0, 3.125, 0.597, 0.198, 0.1, 0.0378, 0.022, 0.01] | 0 | [75.0, 82.0, 90.0, 100.0, 124.0, 170.0, 200.0, 289.0] | [150.0, 170.0, 210.0, 250.0, 294.0, 400.0, 500.0, 711.0]
HV 31.5A | HV 31.5A | 31.5 | 0 | [10.0, 2.34, 0.722, 0.181, 0.1, 0.055, 0.0296, 0.01] | [10.0, 2.84, 0.368, 0.164, 0.1, 0.0621, 0.0378, 0.0195, 0.01] | 0 | [95.0, 110.0, 125.0, 150.0, 165.0, 200.0, 250.0, 390.0] | [189.0, 220.0, 300.0, 350.0, 393.0, 450.0, 530.0, 700.0, 960.0]
HV 40A | HV 40A | 40 | 0 | [10.0, 1.3, 0.161, 0.1, 0.0611, 0.0399, 0.0141, 0.01] | [10.0, 2.05, 0.369, 0.198, 0.1, 0.051, 0.0298, 0.01] | 0 | [120.0, 150.0, 200.0, 223.0, 260.0, 300.0, 450.0, 532.0] | [240.0, 300.0, 400.0, 450.0, 530.0, 650.0, 800.0, 1311.0]
HV 50A | HV 50A | 50 | 0 | [10.0, 3.215, 0.597, 0.198, 0.1, 0.0378, 0.022, 0.01] | [10.0, 3.64, 0.854, 0.281, 0.1, 0.0531, 0.022, 0.01] | 0 | [150.0, 170.0, 210.0, 250.0, 294.0, 400.0, 500.0, 711.0] | [300.0, 350.0, 450.0, 550.0, 700.0, 850.0, 1200.0, 1752.0]
HV 6.3A | HV 6.3A | 6.3 | 0 | [10.0, 1.39, 0.344, 0.168, 0.1, 0.056, 0.0263, 0.01] | [10.0, 1.711, 0.516, 0.198, 0.1, 0.0634, 0.0303, 0.01] | 0 | [19.0, 19.5, 20.4, 20.8, 22.0, 25.0, 32.0, 48.0] | [38.0, 40.0, 43.0, 48.0, 53.0, 60.0, 75.0, 118.0]
HV 63A | HV 63A | 63 | 0 | [10.0, 2.84, 0.368, 0.164, 0.1, 0.0621, 0.0378, 0.0195, 0.01] | [10.0, 1.82, 0.344, 0.1, 0.0467, 0.0269, 0.01] | 0 | [189.0, 220.0, 300.0, 350.0, 393.0, 450.0, 530.0, 700.0, 961.0] | [378.0, 500.0, 700.0, 934.0, 1200.0, 1500.0, 2366.0]
HV 80A | HV 80A | 80 | 0 | [10.0, 2.05, 0.369, 0.198, 0.1, 0.051, 0.0298, 0.01] | [10.0, 4.15, 1.03, 0.198, 0.1, 0.051, 0.0172, 0.01] | 0 | [240.0, 300.0, 400.0, 450.0, 530.0, 650.0, 800.0, 1311.0] | [480.0, 550.0, 700.0, 1000.0, 1260.0, 1600.0, 2500.0, 3227.0]
Siemens NH-1-100 | Siemens NH-1-100 | 100 | [5400.0, 2000.0, 400.0, 20.0, 1.0, 0.2, 0.012, 0.004] | 0 | 0 | [150.0, 190.0, 250.0, 430.0, 900.0, 1250.0, 2700.0, 3600.0] | 0 | 0
Siemens NH-1-125 | Siemens NH-1-125 | 125 | [4800.0, 120.0, 7.0, 0.1, 0.004] | 0 | 0 | [180.0, 400.0, 740.0, 2000.0, 4250.0] | 0 | 0
Siemens NH-1-16 | Siemens NH-1-16 | 16 | [4000.0, 400.0, 2.0, 0.1, 0.04, 0.01] | 0 | 0 | [26.0, 35.0, 75.0, 150.0, 200.0, 300.0] | 0 | 0
Siemens NH-1-160 | Siemens NH-1-160 | 160 | [4800.0, 120.0, 7.0, 0.1, 0.004] | 0 | 0 | [210.0, 500.0, 900.0, 2300.0, 5000.0] | 0 | 0
Siemens NH-1-25 | Siemens NH-1-25 | 25 | [4000.0, 1000.0, 10.0, 0.2, 0.02, 0.01] | 0 | 0 | [40.0, 50.0, 100.0, 210.0, 400.0, 500.0] | 0 | 0
Siemens NH-1-50 | Siemens NH-1-50 | 50 | [4000.0, 40.0, 4.0, 1.0, 0.02, 0.01] | 0 | 0 | [86.0, 200.0, 300.0, 400.0, 1000.0, 1280.0] | 0 | 0
Siemens NH-1-63 | Siemens NH-1-63 | 63 | [4000.0, 100.0, 10.0, 2.0, 0.04, 0.01] | 0 | 0 | [100.0, 200.0, 300.0, 400.0, 1000.0, 1500.0] | 0 | 0
Siemens NH-1-80 | Siemens NH-1-80 | 80 | [4800.0, 120.0, 7.0, 0.1, 0.01] | 0 | 0 | [150.58, 250.0, 450.0, 1150.0, 2470.0] | 0 | 0
Siemens NH-2-1000 | Siemens NH-2-1000 | 1000 | [4800.0, 120.0, 7.0, 0.1, 0.004] | 0 | 0 | [1900.0, 3500.0, 8400.0, 24000.0, 52000.0] | 0 | 0
Siemens NH-2-200 | Siemens NH-2-200 | 200 | [4800.0, 120.0, 7.0, 0.1, 0.004] | 0 | 0 | [280.0, 650.0, 1200.0, 3000.0, 7000.0] | 0 | 0
Siemens NH-2-224 | Siemens NH-2-224 | 224 | [4800.0, 120.0, 7.0, 0.2, 0.04, 0.004] | 0 | 0 | [400.0, 750.0, 1453.0, 3025.0, 4315.0, 7600.0] | 0 | 0
Siemens NH-2-250 | Siemens NH-2-250 | 250 | [4800.0, 120.0, 7.0, 0.1, 0.004] | 0 | 0 | [450.0, 800.0, 1650.0, 4000.0, 8500.0] | 0 | 0
Siemens NH-2-315 | Siemens NH-2-315 | 315 | [4800.0, 120.0, 7.0, 0.1, 0.004] | 0 | 0 | [550.0, 920.0, 1900.0, 5000.0, 11000.0] | 0 | 0
Siemens NH-2-355 | Siemens NH-2-355 | 355 | [4800.0, 120.0, 6.0, 0.1, 0.004] | 0 | 0 | [650.0, 1116.27, 2350.0, 5840.0, 12790.0] | 0 | 0
Siemens NH-2-400 | Siemens NH-2-400 | 400 | [4800.0, 120.0, 7.0, 0.1, 0.004] | 0 | 0 | [720.0, 1350.0, 2800.0, 6500.0, 15000.0] | 0 | 0
Siemens NH-2-425 | Siemens NH-2-425 | 425 | [4800.0, 120.0, 7.0, 0.1, 0.004] | 0 | 0 | [850.0, 1500.0, 3050.0, 7500.0, 16500.0] | 0 | 0
Siemens NH-2-630 | Siemens NH-2-630 | 630 | [4800.0, 120.0, 7.0, 0.1, 0.004] | 0 | 0 | [1200.0, 2000.0, 4800.0, 12000.0, 26000.0] | 0 | 0

## dtypes
| element | column | dtype
0 | bus | name | object
1 | bus | vn_kv | float64
2 | bus | type | object
3 | bus | zone | object
4 | bus | in_service | bool
5 | load | name | object
6 | load | bus | uint32
7 | load | p_mw | float64
8 | load | q_mvar | float64
9 | load | const_z_percent | float64
10 | load | const_i_percent | float64
11 | load | sn_mva | float64
12 | load | scaling | float64
13 | load | in_service | bool
14 | load | type | object
15 | ext_grid | name | object
16 | ext_grid | bus | uint32
17 | ext_grid | vm_pu | float64
18 | ext_grid | va_degree | float64
19 | ext_grid | slack_weight | float64
20 | ext_grid | in_service | bool
21 | line | name | object
22 | line | std_type | object
23 | line | from_bus | uint32
24 | line | to_bus | uint32
25 | line | length_km | float64
26 | line | r_ohm_per_km | float64
27 | line | x_ohm_per_km | float64
28 | line | c_nf_per_km | float64
29 | line | g_us_per_km | float64
30 | line | max_i_ka | float64
31 | line | df | float64
32 | line | parallel | uint32
33 | line | type | object
34 | line | in_service | bool
35 | trafo | name | object
36 | trafo | std_type | object
37 | trafo | hv_bus | uint32
38 | trafo | lv_bus | uint32
39 | trafo | sn_mva | float64
40 | trafo | vn_hv_kv | float64
41 | trafo | vn_lv_kv | float64
42 | trafo | vk_percent | float64
43 | trafo | vkr_percent | float64
44 | trafo | pfe_kw | float64
45 | trafo | i0_percent | float64
46 | trafo | shift_degree | float64
47 | trafo | tap_side | object
48 | trafo | tap_neutral | int32
49 | trafo | tap_min | int32
50 | trafo | tap_max | int32
51 | trafo | tap_step_percent | float64
52 | trafo | tap_step_degree | float64
53 | trafo | tap_pos | int32
54 | trafo | tap_phase_shifter | bool
55 | trafo | parallel | uint32
56 | trafo | df | float64
57 | trafo | in_service | bool
58 | line_geodata | coords | object
59 | bus_geodata | x | float64
60 | bus_geodata | y | float64
61 | bus_geodata | coords | object

## parameters
| version | format_version | converged | OPF_converged | name | f_hz | sn_mva
0 | 2.14.6 | 2.14.0 | FALSE | FALSE |  | 50 | 1