## bus
| name | vn_kv | type | zone | in_service
0 | bus_LV_5761-1_0_2_node_0 | 0.4 | n |  | TRUE
1 | bus_LV_5761-1_0_2_node_1 | 0.4 | n |  | TRUE
2 | bus_LV_5761-1_0_2_node_2 | 0.4 | n |  | TRUE
3 | bus_LV_5761-1_0_2_node_3 | 0.4 | n |  | TRUE
4 | bus_LV_5761-1_0_2_node_5 | 0.4 | n |  | TRUE
5 | bus_LV_5761-1_0_2_node_6 | 0.4 | n |  | TRUE
6 | bus_LV_5761-1_0_2_node_7 | 0.4 | n |  | TRUE
7 | bus_LV_5761-1_0_2_node_79 | 0.4 | n |  | TRUE
8 | bus_LV_5761-1_0_2_node_4 | 0.4 | n |  | TRUE
9 | bus_LV_5761-1_0_2_node_59 | 0.4 | n |  | TRUE
10 | bus_LV_5761-1_0_2_node_36 | 0.4 | n |  | TRUE
11 | bus_LV_5761-1_0_2_node_34 | 0.4 | n |  | TRUE
12 | bus_LV_5761-1_0_2_node_19 | 0.4 | n |  | TRUE
13 | bus_LV_5761-1_0_2_node_70 | 0.4 | n |  | TRUE
14 | bus_LV_5761-1_0_2_node_81 | 0.4 | n |  | TRUE
15 | bus_LV_5761-1_0_2_node_77 | 0.4 | n |  | TRUE
16 | bus_LV_5761-1_0_2_node_42 | 0.4 | n |  | TRUE
17 | bus_LV_5761-1_0_2_node_58 | 0.4 | n |  | TRUE
18 | bus_LV_5761-1_0_2_node_68 | 0.4 | n |  | TRUE
19 | bus_LV_5761-1_0_2_node_35 | 0.4 | n |  | TRUE
20 | bus_LV_5761-1_0_2_node_15 | 0.4 | n |  | TRUE
21 | bus_LV_5761-1_0_2_node_71 | 0.4 | n |  | TRUE
22 | bus_LV_5761-1_0_2_node_8 | 0.4 | n |  | TRUE
23 | bus_LV_5761-1_0_2_node_9 | 0.4 | n |  | TRUE
24 | bus_LV_5761-1_0_2_node_10 | 0.4 | n |  | TRUE
25 | bus_LV_5761-1_0_2_node_11 | 0.4 | n |  | TRUE
26 | bus_LV_5761-1_0_2_node_12 | 0.4 | n |  | TRUE
27 | bus_LV_5761-1_0_2_node_63 | 0.4 | n |  | TRUE
28 | bus_LV_5761-1_0_2_node_30 | 0.4 | n |  | TRUE
29 | bus_LV_5761-1_0_2_node_56 | 0.4 | n |  | TRUE
30 | bus_LV_5761-1_0_2_node_31 | 0.4 | n |  | TRUE
31 | bus_LV_5761-1_0_2_node_32 | 0.4 | n |  | TRUE
32 | bus_LV_5761-1_0_2_node_29 | 0.4 | n |  | TRUE
33 | bus_LV_5761-1_0_2_node_13 | 0.4 | n |  | TRUE
34 | bus_LV_5761-1_0_2_node_14 | 0.4 | n |  | TRUE
35 | bus_LV_5761-1_0_2_node_16 | 0.4 | n |  | TRUE
36 | bus_LV_5761-1_0_2_node_17 | 0.4 | n |  | TRUE
37 | bus_LV_5761-1_0_2_node_18 | 0.4 | n |  | TRUE
38 | bus_LV_5761-1_0_2_node_33 | 0.4 | n |  | TRUE
39 | bus_LV_5761-1_0_2_node_20 | 0.4 | n |  | TRUE
40 | bus_LV_5761-1_0_2_node_21 | 0.4 | n |  | TRUE
41 | bus_LV_5761-1_0_2_node_22 | 0.4 | n |  | TRUE
42 | bus_LV_5761-1_0_2_node_23 | 0.4 | n |  | TRUE
43 | bus_LV_5761-1_0_2_node_24 | 0.4 | n |  | TRUE
44 | bus_LV_5761-1_0_2_node_25 | 0.4 | n |  | TRUE
45 | bus_LV_5761-1_0_2_node_27 | 0.4 | n |  | TRUE
46 | bus_LV_5761-1_0_2_node_57 | 0.4 | n |  | TRUE
47 | bus_LV_5761-1_0_2_node_74 | 0.4 | n |  | TRUE
48 | bus_LV_5761-1_0_2_node_73 | 0.4 | n |  | TRUE
49 | bus_LV_5761-1_0_2_node_28 | 0.4 | n |  | TRUE
50 | bus_LV_5761-1_0_2_node_55 | 0.4 | n |  | TRUE
51 | bus_LV_5761-1_0_2_node_41 | 0.4 | n |  | TRUE
52 | bus_LV_5761-1_0_2_node_51 | 0.4 | n |  | TRUE
53 | bus_LV_5761-1_0_2_node_72 | 0.4 | n |  | TRUE
54 | bus_LV_5761-1_0_2_node_75 | 0.4 | n |  | TRUE
55 | bus_LV_5761-1_0_2_node_40 | 0.4 | n |  | TRUE
56 | bus_LV_5761-1_0_2_node_66 | 0.4 | n |  | TRUE
57 | bus_LV_5761-1_0_2_node_64 | 0.4 | n |  | TRUE
58 | bus_LV_5761-1_0_2_node_65 | 0.4 | n |  | TRUE
59 | bus_LV_5761-1_0_2_node_69 | 0.4 | n |  | TRUE
60 | bus_LV_5761-1_0_2_node_37 | 0.4 | n |  | TRUE
61 | bus_LV_5761-1_0_2_node_38 | 0.4 | n |  | TRUE
62 | bus_LV_5761-1_0_2_node_39 | 0.4 | n |  | TRUE
63 | bus_LV_5761-1_0_2_node_43 | 0.4 | n |  | TRUE
64 | bus_LV_5761-1_0_2_node_44 | 0.4 | n |  | TRUE
65 | bus_LV_5761-1_0_2_node_46 | 0.4 | n |  | TRUE
66 | bus_LV_5761-1_0_2_node_47 | 0.4 | n |  | TRUE
67 | bus_LV_5761-1_0_2_node_48 | 0.4 | n |  | TRUE
68 | bus_LV_5761-1_0_2_node_49 | 0.4 | n |  | TRUE
69 | bus_LV_5761-1_0_2_node_50 | 0.4 | n |  | TRUE
70 | bus_LV_5761-1_0_2_node_53 | 0.4 | n |  | TRUE
71 | bus_LV_5761-1_0_2_node_54 | 0.4 | n |  | TRUE
72 | bus_LV_5761-1_0_2_node_83 | 0.4 | n |  | TRUE
73 | bus_LV_5761-1_0_2_node_82 | 0.4 | n |  | TRUE
74 | bus_LV_5761-1_0_2_node_76 | 0.4 | n |  | TRUE
75 | bus_LV_5761-1_0_2_node_78 | 0.4 | n |  | TRUE
76 | bus_MV_339_0_node_22 | 20 | n |  | TRUE

## load
| name | bus | p_mw | q_mvar | const_z_percent | const_i_percent | sn_mva | scaling | in_service | type
0 | LV_5761-1_0_2_load_0 | 0 | 0.0059888 | 0.0015009 | 0 | 0 |  | 1 | TRUE | wye
1 | LV_5761-1_0_2_load_3 | 3 | 0.001378 | 0.00034537 | 0 | 0 |  | 1 | TRUE | wye
2 | LV_5761-1_0_2_load_6 | 5 | 0.00056657 | 0.00014199 | 0 | 0 |  | 1 | TRUE | wye
3 | LV_5761-1_0_2_load_7 | 6 | 0.00074744 | 0.00018733 | 0 | 0 |  | 1 | TRUE | wye
4 | LV_5761-1_0_2_load_4 | 8 | 0.0037456 | 0.00093874 | 0 | 0 |  | 1 | TRUE | wye
5 | LV_5761-1_0_2_load_36 | 10 | 0.0007322 | 0.00018351 | 0 | 0 |  | 1 | TRUE | wye
6 | LV_5761-1_0_2_load_34 | 11 | 0.0012595 | 0.00031567 | 0 | 0 |  | 1 | TRUE | wye
7 | LV_5761-1_0_2_load_19 | 12 | 0.004812 | 0.001206 | 0 | 0 |  | 1 | TRUE | wye
8 | LV_5761-1_0_2_load_70 | 13 | 0.00077305 | 0.00019374 | 0 | 0 |  | 1 | TRUE | wye
9 | LV_5761-1_0_2_load_81 | 14 | 0.016259 | 0.0040748 | 0 | 0 |  | 1 | TRUE | wye
10 | LV_5761-1_0_2_load_77 | 15 | 0.0060639 | 0.0015198 | 0 | 0 |  | 1 | TRUE | wye
11 | LV_5761-1_0_2_load_42 | 16 | 0.0092063 | 0.0023073 | 0 | 0 |  | 1 | TRUE | wye
12 | LV_5761-1_0_2_load_58 | 17 | 0.012214 | 0.0030611 | 0 | 0 |  | 1 | TRUE | wye
13 | LV_5761-1_0_2_load_35 | 19 | 0.00084566 | 0.00021194 | 0 | 0 |  | 1 | TRUE | wye
14 | LV_5761-1_0_2_load_8 | 22 | 0.0025761 | 0.00064564 | 0 | 0 |  | 1 | TRUE | wye
15 | LV_5761-1_0_2_load_9 | 23 | 0.0026504 | 0.00066426 | 0 | 0 |  | 1 | TRUE | wye
16 | LV_5761-1_0_2_load_10 | 24 | 0.003465 | 0.00086841 | 0 | 0 |  | 1 | TRUE | wye
17 | LV_5761-1_0_2_load_11 | 25 | 0.00095715 | 0.00023989 | 0 | 0 |  | 1 | TRUE | wye
18 | LV_5761-1_0_2_load_12 | 26 | 0.0015352 | 0.00038476 | 0 | 0 |  | 1 | TRUE | wye
19 | LV_5761-1_0_2_load_63 | 27 | 0.0028291 | 0.00070905 | 0 | 0 |  | 1 | TRUE | wye
20 | LV_5761-1_0_2_load_56 | 29 | 0.0027955 | 0.00070061 | 0 | 0 |  | 1 | TRUE | wye
21 | LV_5761-1_0_2_load_31 | 30 | 0.0058944 | 0.0014773 | 0 | 0 |  | 1 | TRUE | wye
22 | LV_5761-1_0_2_load_32 | 31 | 0.0028608 | 0.00071699 | 0 | 0 |  | 1 | TRUE | wye
23 | LV_5761-1_0_2_load_29 | 32 | 0.0014631 | 0.0003667 | 0 | 0 |  | 1 | TRUE | wye
24 | LV_5761-1_0_2_load_13 | 33 | 0.0095953 | 0.0024048 | 0 | 0 |  | 1 | TRUE | wye
25 | LV_5761-1_0_2_load_14 | 34 | 0.0038344 | 0.000961 | 0 | 0 |  | 1 | TRUE | wye
26 | LV_5761-1_0_2_load_16 | 35 | 0.0056865 | 0.0014252 | 0 | 0 |  | 1 | TRUE | wye
27 | LV_5761-1_0_2_load_33 | 38 | 0.0033128 | 0.00083026 | 0 | 0 |  | 1 | TRUE | wye
28 | LV_5761-1_0_2_load_20 | 39 | 0.0025887 | 0.0006488 | 0 | 0 |  | 1 | TRUE | wye
29 | LV_5761-1_0_2_load_23 | 42 | 0.002873 | 0.00072003 | 0 | 0 |  | 1 | TRUE | wye
30 | LV_5761-1_0_2_load_24 | 43 | 0.0039981 | 0.001002 | 0 | 0 |  | 1 | TRUE | wye
31 | LV_5761-1_0_2_load_27 | 45 | 0.0020661 | 0.00051781 | 0 | 0 |  | 1 | TRUE | wye
32 | LV_5761-1_0_2_load_57 | 46 | 0.0052133 | 0.0013066 | 0 | 0 |  | 1 | TRUE | wye
33 | LV_5761-1_0_2_load_74 | 47 | 0.0037982 | 0.00095193 | 0 | 0 |  | 1 | TRUE | wye
34 | LV_5761-1_0_2_load_73 | 48 | 0.0057424 | 0.0014392 | 0 | 0 |  | 1 | TRUE | wye
35 | LV_5761-1_0_2_load_28 | 49 | 0.0053767 | 0.0013475 | 0 | 0 |  | 1 | TRUE | wye
36 | LV_5761-1_0_2_load_55 | 50 | 0.0057937 | 0.001452 | 0 | 0 |  | 1 | TRUE | wye
37 | LV_5761-1_0_2_load_41 | 51 | 0.0051244 | 0.0012843 | 0 | 0 |  | 1 | TRUE | wye
38 | LV_5761-1_0_2_load_51 | 52 | 0.00096425 | 0.00024166 | 0 | 0 |  | 1 | TRUE | wye
39 | LV_5761-1_0_2_load_75 | 54 | 0.003629 | 0.00090951 | 0 | 0 |  | 1 | TRUE | wye
40 | LV_5761-1_0_2_load_40 | 55 | 0.0013 | 0.00032582 | 0 | 0 |  | 1 | TRUE | wye
41 | LV_5761-1_0_2_load_64 | 57 | 0.0025051 | 0.00062783 | 0 | 0 |  | 1 | TRUE | wye
42 | LV_5761-1_0_2_load_65 | 58 | 0.0016608 | 0.00041625 | 0 | 0 |  | 1 | TRUE | wye
43 | LV_5761-1_0_2_load_37 | 60 | 0.0016891 | 0.00042332 | 0 | 0 |  | 1 | TRUE | wye
44 | LV_5761-1_0_2_load_38 | 61 | 0.0014364 | 0.00036 | 0 | 0 |  | 1 | TRUE | wye
45 | LV_5761-1_0_2_load_43 | 63 | 0.0028429 | 0.00071249 | 0 | 0 |  | 1 | TRUE | wye
46 | LV_5761-1_0_2_load_44 | 64 | 0.0010067 | 0.00025229 | 0 | 0 |  | 1 | TRUE | wye
47 | LV_5761-1_0_2_load_46 | 65 | 0.0025895 | 0.00064899 | 0 | 0 |  | 1 | TRUE | wye
48 | LV_5761-1_0_2_load_47 | 66 | 0.0033062 | 0.00082861 | 0 | 0 |  | 1 | TRUE | wye
49 | LV_5761-1_0_2_load_48 | 67 | 0.0023038 | 0.00057738 | 0 | 0 |  | 1 | TRUE | wye
50 | LV_5761-1_0_2_load_49 | 68 | 0.0045241 | 0.0011338 | 0 | 0 |  | 1 | TRUE | wye
51 | LV_5761-1_0_2_load_50 | 69 | 0.0014164 | 0.00035498 | 0 | 0 |  | 1 | TRUE | wye
52 | LV_5761-1_0_2_load_53 | 70 | 0.0010681 | 0.00026769 | 0 | 0 |  | 1 | TRUE | wye
53 | LV_5761-1_0_2_load_83 | 72 | 0.0013587 | 0.00034053 | 0 | 0 |  | 1 | TRUE | wye
54 | LV_5761-1_0_2_load_82 | 73 | 0.0005221 | 0.00013085 | 0 | 0 |  | 1 | TRUE | wye
55 | LV_5761-1_0_2_load_76 | 74 | 0.012148 | 0.0030447 | 0 | 0 |  | 1 | TRUE | wye
56 | LV_5761-1_0_2_load_78 | 75 | 0.00052984 | 0.00013279 | 0 | 0 |  | 1 | TRUE | wye

## ext_grid
| name | bus | vm_pu | va_degree | slack_weight | in_service
0 |  | 61 | 1 | 0 | 1 | TRUE

## line
| name | std_type | from_bus | to_bus | length_km | r_ohm_per_km | x_ohm_per_km | c_nf_per_km | g_us_per_km | max_i_ka | df | parallel | type | in_service
0 | LV_5761-1_0_2_line_0 | NAYY 4x150 SE | 0 | 1 | 0.015922 | 0.208 | 0.08 | 261 | 0 | 0.27 | 1 | 2 | cs | TRUE
1 | LV_5761-1_0_2_line_1 | NAYY 4x150 SE | 0 | 2 | 0.014396 | 0.208 | 0.08 | 261 | 0 | 0.27 | 1 | 2 | cs | TRUE
2 | LV_5761-1_0_2_line_2 | NAYY 4x150 SE | 1 | 3 | 0.021256 | 0.208 | 0.08 | 261 | 0 | 0.27 | 1 | 2 | cs | TRUE
3 | LV_5761-1_0_2_line_3 | NAYY 4x150 SE | 2 | 4 | 0.019654 | 0.208 | 0.08 | 261 | 0 | 0.27 | 1 | 1 | cs | TRUE
4 | LV_5761-1_0_2_line_4 | NAYY 4x150 SE | 2 | 5 | 0.010115 | 0.208 | 0.08 | 261 | 0 | 0.27 | 1 | 2 | cs | TRUE
5 | LV_5761-1_0_2_line_5 | NAYY 4x150 SE | 2 | 6 | 0.0032939 | 0.208 | 0.08 | 261 | 0 | 0.27 | 1 | 1 | cs | TRUE
6 | LV_5761-1_0_2_line_6 | NAYY 4x150 SE | 3 | 7 | 0.0064168 | 0.208 | 0.08 | 261 | 0 | 0.27 | 1 | 2 | cs | TRUE
7 | LV_5761-1_0_2_line_7 | NAYY 4x150 SE | 4 | 10 | 0.0093919 | 0.208 | 0.08 | 261 | 0 | 0.27 | 1 | 1 | cs | TRUE
8 | LV_5761-1_0_2_line_8 | NAYY 4x150 SE | 4 | 11 | 0.011969 | 0.208 | 0.08 | 261 | 0 | 0.27 | 1 | 1 | cs | TRUE
9 | LV_5761-1_0_2_line_9 | NAYY 4x150 SE | 5 | 12 | 0.004639 | 0.208 | 0.08 | 261 | 0 | 0.27 | 1 | 2 | cs | TRUE
10 | LV_5761-1_0_2_line_10 | NAYY 4x150 SE | 6 | 13 | 0.0060014 | 0.208 | 0.08 | 261 | 0 | 0.27 | 1 | 1 | cs | TRUE
11 | LV_5761-1_0_2_line_11 | NAYY 4x150 SE | 7 | 14 | 0.02188 | 0.208 | 0.08 | 261 | 0 | 0.27 | 1 | 2 | cs | TRUE
12 | LV_5761-1_0_2_line_12 | NAYY 4x150 SE | 7 | 15 | 0.010823 | 0.208 | 0.08 | 261 | 0 | 0.27 | 1 | 1 | cs | TRUE
13 | LV_5761-1_0_2_line_13 | NAYY 4x150 SE | 8 | 9 | 0.015963 | 0.208 | 0.08 | 261 | 0 | 0.27 | 1 | 1 | cs | TRUE
14 | LV_5761-1_0_2_line_14 | NAYY 4x150 SE | 9 | 16 | 0.010776 | 0.208 | 0.08 | 261 | 0 | 0.27 | 1 | 1 | cs | TRUE
15 | LV_5761-1_0_2_line_15 | NAYY 4x150 SE | 9 | 17 | 0.021917 | 0.208 | 0.08 | 261 | 0 | 0.27 | 1 | 1 | cs | TRUE
16 | LV_5761-1_0_2_line_16 | NAYY 4x150 SE | 10 | 18 | 0.017387 | 0.208 | 0.08 | 261 | 0 | 0.27 | 1 | 1 | cs | TRUE
17 | LV_5761-1_0_2_line_17 | NAYY 4x150 SE | 11 | 19 | 0.02578 | 0.208 | 0.08 | 261 | 0 | 0.27 | 1 | 1 | cs | TRUE
18 | LV_5761-1_0_2_line_18 | NAYY 4x150 SE | 12 | 20 | 0.010885 | 0.208 | 0.08 | 261 | 0 | 0.27 | 1 | 2 | cs | TRUE
19 | LV_5761-1_0_2_line_19 | NAYY 4x150 SE | 13 | 21 | 0.023662 | 0.208 | 0.08 | 261 | 0 | 0.27 | 1 | 1 | cs | TRUE
20 | LV_5761-1_0_2_line_20 | NAYY 4x150 SE | 15 | 75 | 0.021503 | 0.208 | 0.08 | 261 | 0 | 0.27 | 1 | 1 | cs | TRUE
21 | LV_5761-1_0_2_line_21 | NAYY 4x150 SE | 16 | 62 | 0.0084105 | 0.208 | 0.08 | 261 | 0 | 0.27 | 1 | 1 | cs | TRUE
22 | LV_5761-1_0_2_line_22 | NAYY 4x150 SE | 18 | 59 | 0.01645 | 0.208 | 0.08 | 261 | 0 | 0.27 | 1 | 1 | cs | TRUE
23 | LV_5761-1_0_2_line_23 | NAYY 4x150 SE | 19 | 56 | 0.11205 | 0.208 | 0.08 | 261 | 0 | 0.27 | 1 | 1 | cs | TRUE
24 | LV_5761-1_0_2_line_24 | NAYY 4x150 SE | 20 | 35 | 0.015034 | 0.208 | 0.08 | 261 | 0 | 0.27 | 1 | 2 | cs | TRUE
25 | LV_5761-1_0_2_line_25 | NAYY 4x150 SE | 20 | 34 | 0.021751 | 0.208 | 0.08 | 261 | 0 | 0.27 | 1 | 1 | cs | TRUE
26 | LV_5761-1_0_2_line_26 | NAYY 4x150 SE | 21 | 73 | 0.010067 | 0.208 | 0.08 | 261 | 0 | 0.27 | 1 | 1 | cs | TRUE
27 | LV_5761-1_0_2_line_27 | NAYY 4x150 SE | 22 | 23 | 0.0095217 | 0.208 | 0.08 | 261 | 0 | 0.27 | 1 | 2 | cs | TRUE
28 | LV_5761-1_0_2_line_28 | NAYY 4x150 SE | 22 | 24 | 0.012092 | 0.208 | 0.08 | 261 | 0 | 0.27 | 1 | 2 | cs | TRUE
29 | LV_5761-1_0_2_line_29 | NAYY 4x150 SE | 23 | 25 | 0.004988 | 0.208 | 0.08 | 261 | 0 | 0.27 | 1 | 2 | cs | TRUE
30 | LV_5761-1_0_2_line_30 | NAYY 4x150 SE | 24 | 26 | 0.010394 | 0.208 | 0.08 | 261 | 0 | 0.27 | 1 | 2 | cs | TRUE
31 | LV_5761-1_0_2_line_31 | NAYY 4x150 SE | 25 | 27 | 0.016069 | 0.208 | 0.08 | 261 | 0 | 0.27 | 1 | 2 | cs | TRUE
32 | LV_5761-1_0_2_line_32 | NAYY 4x150 SE | 26 | 28 | 0.014963 | 0.208 | 0.08 | 261 | 0 | 0.27 | 1 | 2 | cs | TRUE
33 | LV_5761-1_0_2_line_33 | NAYY 4x150 SE | 27 | 29 | 0.0076935 | 0.208 | 0.08 | 261 | 0 | 0.27 | 1 | 2 | cs | TRUE
34 | LV_5761-1_0_2_line_34 | NAYY 4x150 SE | 28 | 30 | 0.020283 | 0.208 | 0.08 | 261 | 0 | 0.27 | 1 | 1 | cs | TRUE
35 | LV_5761-1_0_2_line_35 | NAYY 4x150 SE | 28 | 31 | 0.013147 | 0.208 | 0.08 | 261 | 0 | 0.27 | 1 | 1 | cs | TRUE
36 | LV_5761-1_0_2_line_36 | NAYY 4x150 SE | 28 | 32 | 0.026954 | 0.208 | 0.08 | 261 | 0 | 0.27 | 1 | 2 | cs | TRUE
37 | LV_5761-1_0_2_line_37 | NAYY 4x150 SE | 29 | 71 | 0.017082 | 0.208 | 0.08 | 261 | 0 | 0.27 | 1 | 2 | cs | TRUE
38 | LV_5761-1_0_2_line_38 | NAYY 4x150 SE | 30 | 52 | 0.059531 | 0.208 | 0.08 | 261 | 0 | 0.27 | 1 | 1 | cs | TRUE
39 | LV_5761-1_0_2_line_39 | NAYY 4x150 SE | 31 | 53 | 0.0046158 | 0.208 | 0.08 | 261 | 0 | 0.27 | 1 | 1 | cs | TRUE
40 | LV_5761-1_0_2_line_40 | NAYY 4x150 SE | 32 | 37 | 0.014767 | 0.208 | 0.08 | 261 | 0 | 0.27 | 1 | 2 | cs | TRUE
41 | LV_5761-1_0_2_line_41 | NAYY 4x150 SE | 33 | 34 | 0.0073854 | 0.208 | 0.08 | 261 | 0 | 0.27 | 1 | 1 | cs | TRUE
42 | LV_5761-1_0_2_line_42 | NAYY 4x150 SE | 35 | 36 | 0.018469 | 0.208 | 0.08 | 261 | 0 | 0.27 | 1 | 2 | cs | TRUE
43 | LV_5761-1_0_2_line_43 | NAYY 4x150 SE | 36 | 37 | 0.010696 | 0.208 | 0.08 | 261 | 0 | 0.27 | 1 | 2 | cs | TRUE
44 | LV_5761-1_0_2_line_44 | NAYY 4x150 SE | 37 | 38 | 0.013188 | 0.208 | 0.08 | 261 | 0 | 0.27 | 1 | 1 | cs | TRUE
45 | LV_5761-1_0_2_line_45 | NAYY 4x150 SE | 39 | 40 | 0.018091 | 0.208 | 0.08 | 261 | 0 | 0.27 | 1 | 2 | cs | TRUE
46 | LV_5761-1_0_2_line_46 | NAYY 4x150 SE | 39 | 41 | 0.0015808 | 0.208 | 0.08 | 261 | 0 | 0.27 | 1 | 2 | cs | TRUE
47 | LV_5761-1_0_2_line_47 | NAYY 4x150 SE | 40 | 42 | 0.0045029 | 0.208 | 0.08 | 261 | 0 | 0.27 | 1 | 1 | cs | TRUE
48 | LV_5761-1_0_2_line_48 | NAYY 4x150 SE | 40 | 43 | 0.0085607 | 0.208 | 0.08 | 261 | 0 | 0.27 | 1 | 2 | cs | TRUE
49 | LV_5761-1_0_2_line_49 | NAYY 4x150 SE | 41 | 44 | 0.024991 | 0.208 | 0.08 | 261 | 0 | 0.27 | 1 | 2 | cs | TRUE
50 | LV_5761-1_0_2_line_50 | NAYY 4x150 SE | 42 | 45 | 0.013747 | 0.208 | 0.08 | 261 | 0 | 0.27 | 1 | 1 | cs | TRUE
51 | LV_5761-1_0_2_line_51 | NAYY 4x150 SE | 43 | 46 | 0.00093688 | 0.208 | 0.08 | 261 | 0 | 0.27 | 1 | 2 | cs | TRUE
52 | LV_5761-1_0_2_line_52 | NAYY 4x150 SE | 44 | 47 | 0.013731 | 0.208 | 0.08 | 261 | 0 | 0.27 | 1 | 2 | cs | TRUE
53 | LV_5761-1_0_2_line_53 | NAYY 4x150 SE | 44 | 48 | 0.0086801 | 0.208 | 0.08 | 261 | 0 | 0.27 | 1 | 1 | cs | TRUE
54 | LV_5761-1_0_2_line_54 | NAYY 4x150 SE | 45 | 49 | 0.0077903 | 0.208 | 0.08 | 261 | 0 | 0.27 | 1 | 1 | cs | TRUE
55 | LV_5761-1_0_2_line_55 | NAYY 4x150 SE | 46 | 50 | 0.017445 | 0.208 | 0.08 | 261 | 0 | 0.27 | 1 | 2 | cs | TRUE
56 | LV_5761-1_0_2_line_56 | NAYY 4x150 SE | 47 | 51 | 0.015103 | 0.208 | 0.08 | 261 | 0 | 0.27 | 1 | 2 | cs | TRUE
57 | LV_5761-1_0_2_line_57 | NAYY 4x150 SE | 50 | 71 | 0.0042258 | 0.208 | 0.08 | 261 | 0 | 0.27 | 1 | 2 | cs | TRUE
58 | LV_5761-1_0_2_line_58 | NAYY 4x150 SE | 51 | 62 | 0.016465 | 0.208 | 0.08 | 261 | 0 | 0.27 | 1 | 2 | cs | TRUE
59 | LV_5761-1_0_2_line_59 | NAYY 4x150 SE | 53 | 54 | 0.035186 | 0.208 | 0.08 | 261 | 0 | 0.27 | 1 | 1 | cs | TRUE
60 | LV_5761-1_0_2_line_60 | NAYY 4x150 SE | 53 | 55 | 0.002327 | 0.208 | 0.08 | 261 | 0 | 0.27 | 1 | 1 | cs | TRUE
61 | LV_5761-1_0_2_line_61 | NAYY 4x150 SE | 54 | 74 | 0.0063338 | 0.208 | 0.08 | 261 | 0 | 0.27 | 1 | 1 | cs | TRUE
62 | LV_5761-1_0_2_line_62 | NAYY 4x150 SE | 56 | 57 | 0.023372 | 0.208 | 0.08 | 261 | 0 | 0.27 | 1 | 1 | cs | TRUE
63 | LV_5761-1_0_2_line_63 | NAYY 4x150 SE | 57 | 58 | 0.011714 | 0.208 | 0.08 | 261 | 0 | 0.27 | 1 | 1 | cs | TRUE
64 | LV_5761-1_0_2_line_64 | NAYY 4x150 SE | 59 | 72 | 0.021988 | 0.208 | 0.08 | 261 | 0 | 0.27 | 1 | 1 | cs | TRUE
65 | LV_5761-1_0_2_line_65 | NAYY 4x150 SE | 60 | 61 | 0.0072299 | 0.208 | 0.08 | 261 | 0 | 0.27 | 1 | 2 | cs | TRUE
66 | LV_5761-1_0_2_line_66 | NAYY 4x150 SE | 60 | 62 | 0.0090368 | 0.208 | 0.08 | 261 | 0 | 0.27 | 1 | 2 | cs | TRUE
67 | LV_5761-1_0_2_line_67 | NAYY 4x150 SE | 63 | 64 | 0.01012 | 0.208 | 0.08 | 261 | 0 | 0.27 | 1 | 1 | cs | TRUE
68 | LV_5761-1_0_2_line_68 | NAYY 4x150 SE | 64 | 65 | 0.0031546 | 0.208 | 0.08 | 261 | 0 | 0.27 | 1 | 1 | cs | TRUE
69 | LV_5761-1_0_2_line_69 | NAYY 4x150 SE | 65 | 66 | 0.011917 | 0.208 | 0.08 | 261 | 0 | 0.27 | 1 | 1 | cs | TRUE
70 | LV_5761-1_0_2_line_70 | NAYY 4x150 SE | 66 | 67 | 0.011391 | 0.208 | 0.08 | 261 | 0 | 0.27 | 1 | 1 | cs | TRUE
71 | LV_5761-1_0_2_line_71 | NAYY 4x150 SE | 67 | 68 | 0.0016658 | 0.208 | 0.08 | 261 | 0 | 0.27 | 1 | 1 | cs | TRUE
72 | LV_5761-1_0_2_line_72 | NAYY 4x150 SE | 68 | 69 | 0.012743 | 0.208 | 0.08 | 261 | 0 | 0.27 | 1 | 1 | cs | TRUE
73 | LV_5761-1_0_2_line_73 | NAYY 4x150 SE | 69 | 70 | 0.0049335 | 0.208 | 0.08 | 261 | 0 | 0.27 | 1 | 1 | cs | TRUE
74 | LV_5761-1_0_2_line_74 | NAYY 4x150 SE | 70 | 71 | 0.0077396 | 0.208 | 0.08 | 261 | 0 | 0.27 | 1 | 1 | cs | TRUE

## trafo
| name | std_type | hv_bus | lv_bus | sn_mva | vn_hv_kv | vn_lv_kv | vk_percent | vkr_percent | pfe_kw | i0_percent | shift_degree | tap_side | tap_neutral | tap_min | tap_max | tap_step_percent | tap_step_degree | tap_pos | tap_phase_shifter | parallel | df | in_service
0 | LV_5761-1_0_2_trafo_38 | 0.25 MVA 20/0.4 kV | 76 | 61 | 0.25 | 20 | 0.4 | 6 | 1.44 | 0.8 | 0.32 | 150 | hv | 0 | -2 | 2 | 2.5 | 0 | 0 | FALSE | 1 | 1 | TRUE

## line_geodata
| x0 | y0 | x1 | y1 | x2 | y2 | x3 | y3 | x4 | y4 | x5 | y5 | x6 | y6 | x7 | y7 | x8 | y8
0 | 2525170.2779 | 1171819.915 | 2525165.1684 | 1171812.6079 | 2525161.7483 | 1171806.4936
1 | 2525155.7645 | 1171793.4364 | 2525158.8384 | 1171801.2915 | 2525161.7483 | 1171806.4936
2 | 2525170.2779 | 1171819.915 | 2525187.118 | 1171821.9949 | 2525191.3957 | 1171822.2941
3 | 2525155.7645 | 1171793.4364 | 2525153.1087 | 1171782.9191 | 2525153.0234 | 1171776.0939 | 2525153.2054 | 1171774.1239
4 | 2525155.7645 | 1171793.4364 | 2525146.8704 | 1171798.2543
5 | 2525155.7645 | 1171793.4364 | 2525158.7693 | 1171792.087
6 | 2525197.7984 | 1171822.7176 | 2525195.8846 | 1171822.6081 | 2525191.3957 | 1171822.2941
7 | 2525153.2054 | 1171774.1239 | 2525153.2767 | 1171772.4887 | 2525155.8145 | 1171765.5975 | 2525156.0394 | 1171765.2528
8 | 2525153.2054 | 1171774.1239 | 2525148.1407 | 1171777.7559 | 2525142.8932 | 1171780.0747
9 | 2525146.8704 | 1171798.2543 | 2525142.7914 | 1171800.4638
10 | 2525158.7693 | 1171792.087 | 2525158.7693 | 1171792.087 | 2525158.2944 | 1171790.8144 | 2525157.2088 | 1171786.3
11 | 2525197.7984 | 1171822.7176 | 2525205.4982 | 1171829.7923 | 2525209.1894 | 1171832.5701 | 2525214.6936 | 1171836.5704
12 | 2525197.7984 | 1171822.7176 | 2525197.9749 | 1171819.0911 | 2525195.636 | 1171818.6311 | 2525197.6712 | 1171814.2743
13 | 2525201.5694 | 1171849.6528 | 2525192.0557 | 1171842.5007 | 2525188.9392 | 1171839.8981
14 | 2525201.5694 | 1171849.6528 | 2525196.9696 | 1171856.2029 | 2525195.0584 | 1171858.2112
15 | 2525201.5694 | 1171849.6528 | 2525214.7186 | 1171859.4055 | 2525219.1293 | 1171862.7667
16 | 2525167.196 | 1171752.0142 | 2525159.5 | 1171759.9482 | 2525156.0394 | 1171765.2528
17 | 2525123.9725 | 1171797.2878 | 2525126.8496 | 1171794.1424 | 2525132.9168 | 1171788.0964 | 2525139.8558 | 1171781.417 | 2525142.8932 | 1171780.0747
18 | 2525133.087 | 1171805.3932 | 2525141.2897 | 1171801.2773 | 2525142.7914 | 1171800.4638
19 | 2525160.1154 | 1171763.8983 | 2525158.1943 | 1171766.2681 | 2525157.4171 | 1171767.7342 | 2525156.1472 | 1171770.7963 | 2525155.7735 | 1171773.9472 | 2525155.9007 | 1171775.5577 | 2525156.3246 | 1171780.711 | 2525156.5112 | 1171783.3991 | 2525157.2088 | 1171786.3
20 | 2525197.6712 | 1171814.2743 | 2525200.2852 | 1171808.6784 | 2525203.797 | 1171807.5006 | 2525204.251 | 1171800.3575 | 2525205.6696 | 1171796.1242
21 | 2525189.2604 | 1171864.3038 | 2525195.0584 | 1171858.2112
22 | 2525167.196 | 1171752.0142 | 2525176.1575 | 1171738.2054
23 | 2525123.9725 | 1171797.2878 | 2525028.2432 | 1171739.054
24 | 2525133.087 | 1171805.3932 | 2525131.6199 | 1171806.1342 | 2525122.8702 | 1171815.4489 | 2525122.6009 | 1171815.9969
25 | 2525133.087 | 1171805.3932 | 2525140.0947 | 1171816.4565 | 2525141.242 | 1171817.6651 | 2525141.6522 | 1171818.0491 | 2525142.0918 | 1171818.3327 | 2525142.7268 | 1171818.3359 | 2525143.1182 | 1171818.4422 | 2525143.4428 | 1171818.7049 | 2525145.648 | 1171822.5643
26 | 2525160.1154 | 1171763.8983 | 2525161.1317 | 1171764.4193 | 2525163.6044 | 1171763.3433 | 2525167.1412 | 1171761.7094 | 2525169.1135 | 1171760.4648
27 | 2525152.0735 | 1171914.0956 | 2525157.6168 | 1171921.8373
28 | 2525152.0735 | 1171914.0956 | 2525145.0338 | 1171904.2641
29 | 2525157.6168 | 1171921.8373 | 2525160.5208 | 1171925.8929
30 | 2525139.1339 | 1171895.7127 | 2525140.5865 | 1171898.0532 | 2525145.0338 | 1171904.2641
31 | 2525160.5208 | 1171925.8929 | 2525165.2586 | 1171932.5096 | 2525167.3764 | 1171935.4849 | 2525171.5278 | 1171936.5225 | 2525171.5278 | 1171936.5225
32 | 2525131.1962 | 1171883.0285 | 2525135.0202 | 1171889.0842 | 2525139.1339 | 1171895.7127
33 | 2525174.7293 | 1171943.5183 | 2525171.5278 | 1171936.5225
34 | 2525131.1962 | 1171883.0285 | 2525113.3911 | 1171892.7444
35 | 2525131.1962 | 1171883.0285 | 2525142.4811 | 1171878.874 | 2525143.5602 | 1171878.5671
36 | 2525131.1962 | 1171883.0285 | 2525123.1616 | 1171857.3002
37 | 2525181.8378 | 1171959.0513 | 2525174.7293 | 1171943.5183
38 | 2525113.3911 | 1171892.7444 | 2525061.6146 | 1171922.1235
39 | 2525147.9998 | 1171877.3042 | 2525143.5602 | 1171878.5671
40 | 2525118.6126 | 1171843.2515 | 2525121.5542 | 1171852.1532 | 2525123.1616 | 1171857.3002
41 | 2525147.0511 | 1171828.3386 | 2525148.495 | 1171827.547 | 2525145.648 | 1171822.5643
42 | 2525115.6614 | 1171832.9713 | 2525116.4994 | 1171828.4137 | 2525122.6009 | 1171815.9969
43 | 2525115.6614 | 1171832.9713 | 2525118.6126 | 1171843.2515
44 | 2525118.6126 | 1171843.2515 | 2525108.7486 | 1171852.0043
45 | 2525205.7532 | 1171939.0635 | 2525205.9667 | 1171926.7537 | 2525206.23 | 1171922.7259 | 2525206.3528 | 1171920.9868
46 | 2525206.464 | 1171919.4099 | 2525206.3528 | 1171920.9868
47 | 2525205.7532 | 1171939.0635 | 2525209.6947 | 1171936.8863
48 | 2525205.7532 | 1171939.0635 | 2525199.1846 | 1171944.5534
49 | 2525206.464 | 1171919.4099 | 2525206.7503 | 1171916.6047 | 2525206.8982 | 1171914.3571 | 2525209.6556 | 1171909.1308 | 2525218.7941 | 1171898.4884
50 | 2525209.6947 | 1171936.8863 | 2525221.728 | 1171930.2393
51 | 2525198.4657 | 1171945.1542 | 2525199.1846 | 1171944.5534
52 | 2525218.7941 | 1171898.4884 | 2525209.3081 | 1171888.5611
53 | 2525218.7941 | 1171898.4884 | 2525224.5328 | 1171891.976
54 | 2525221.728 | 1171930.2393 | 2525228.5471 | 1171926.4725
55 | 2525185.0803 | 1171956.3413 | 2525198.4657 | 1171945.1542
56 | 2525198.8741 | 1171877.6418 | 2525209.3081 | 1171888.5611
57 | 2525181.8378 | 1171959.0513 | 2525185.0803 | 1171956.3413
58 | 2525189.2604 | 1171864.3038 | 2525197.4094 | 1171876.1089 | 2525198.8741 | 1171877.6418
59 | 2525147.9998 | 1171877.3042 | 2525146.9462 | 1171873.7931 | 2525147.457 | 1171873.6533 | 2525148.4265 | 1171873.4967 | 2525150.4702 | 1171872.9819 | 2525160.8746 | 1171869.9836 | 2525155.8996 | 1171858.1389 | 2525159.8867 | 1171856.7364
60 | 2525147.9998 | 1171877.3042 | 2525150.2376 | 1171876.6659
61 | 2525165.8617 | 1171854.6347 | 2525159.8867 | 1171856.7364
62 | 2525028.2432 | 1171739.054 | 2525020.1937 | 1171754.7971 | 2525015.721 | 1171758.3142
63 | 2525015.721 | 1171758.3142 | 2525006.5128 | 1171765.555
64 | 2525155.0994 | 1171741.4257 | 2525160.3401 | 1171738.403 | 2525164.0836 | 1171737.4001 | 2525171.437 | 1171737.5528 | 2525176.1575 | 1171738.2054
65 | 2525181.3075 | 1171868.5631 | 2525176.1704 | 1171870.9266 | 2525174.6281 | 1171871.2468
66 | 2525189.2604 | 1171864.3038 | 2525185.2367 | 1171866.7554 | 2525181.3075 | 1171868.5631
67 | 2525129.5842 | 1171995.3222 | 2525138.3453 | 1171990.2565
68 | 2525138.3453 | 1171990.2565 | 2525141.0763 | 1171988.6774 | 2525141.0763 | 1171988.6774
69 | 2525141.0763 | 1171988.6774 | 2525150.7164 | 1171981.6708
70 | 2525159.9306 | 1171974.9738 | 2525150.7164 | 1171981.6708
71 | 2525159.9306 | 1171974.9738 | 2525161.2781 | 1171973.9945
72 | 2525161.2781 | 1171973.9945 | 2525171.5864 | 1171966.5022
73 | 2525175.5772 | 1171963.6017 | 2525171.5864 | 1171966.5022
74 | 2525181.8378 | 1171959.0513 | 2525175.5772 | 1171963.6017

## bus_geodata
| x | y | coords
0 | 2525161.7483 | 1171806.4936
1 | 2525170.2779 | 1171819.915
2 | 2525155.7645 | 1171793.4364
3 | 2525191.3957 | 1171822.2941
4 | 2525153.2054 | 1171774.1239
5 | 2525146.8704 | 1171798.2543
6 | 2525158.7693 | 1171792.087
7 | 2525197.7984 | 1171822.7176
8 | 2525188.9392 | 1171839.8981
9 | 2525201.5694 | 1171849.6528
10 | 2525156.0394 | 1171765.2528
11 | 2525142.8932 | 1171780.0747
12 | 2525142.7914 | 1171800.4638
13 | 2525157.2088 | 1171786.3
14 | 2525214.6936 | 1171836.5704
15 | 2525197.6712 | 1171814.2743
16 | 2525195.0584 | 1171858.2112
17 | 2525219.1293 | 1171862.7667
18 | 2525167.196 | 1171752.0142
19 | 2525123.9725 | 1171797.2878
20 | 2525133.087 | 1171805.3932
21 | 2525160.1154 | 1171763.8983
22 | 2525152.0735 | 1171914.0956
23 | 2525157.6168 | 1171921.8373
24 | 2525145.0338 | 1171904.2641
25 | 2525160.5208 | 1171925.8929
26 | 2525139.1339 | 1171895.7127
27 | 2525171.5278 | 1171936.5225
28 | 2525131.1962 | 1171883.0285
29 | 2525174.7293 | 1171943.5183
30 | 2525113.3911 | 1171892.7444
31 | 2525143.5602 | 1171878.5671
32 | 2525123.1616 | 1171857.3002
33 | 2525147.0511 | 1171828.3386
34 | 2525145.648 | 1171822.5643
35 | 2525122.601 | 1171815.9969
36 | 2525115.6614 | 1171832.9713
37 | 2525118.6126 | 1171843.2515
38 | 2525108.7486 | 1171852.0043
39 | 2525206.3528 | 1171920.9868
40 | 2525205.7532 | 1171939.0635
41 | 2525206.464 | 1171919.4099
42 | 2525209.6947 | 1171936.8863
43 | 2525199.1846 | 1171944.5534
44 | 2525218.7941 | 1171898.4884
45 | 2525221.728 | 1171930.2393
46 | 2525198.4657 | 1171945.1542
47 | 2525209.3081 | 1171888.5611
48 | 2525224.5328 | 1171891.976
49 | 2525228.5471 | 1171926.4725
50 | 2525185.0803 | 1171956.3413
51 | 2525198.8741 | 1171877.6418
52 | 2525061.6146 | 1171922.1235
53 | 2525147.9998 | 1171877.3042
54 | 2525159.8867 | 1171856.7364
55 | 2525150.2376 | 1171876.6659
56 | 2525028.2432 | 1171739.054
57 | 2525015.721 | 1171758.3142
58 | 2525006.5128 | 1171765.555
59 | 2525176.1575 | 1171738.2054
60 | 2525181.3075 | 1171868.5631
61 | 2525174.6281 | 1171871.2468
62 | 2525189.2604 | 1171864.3038
63 | 2525129.5842 | 1171995.3222
64 | 2525138.3453 | 1171990.2565
65 | 2525141.0763 | 1171988.6774
66 | 2525150.7164 | 1171981.6708
67 | 2525159.9306 | 1171974.9738
68 | 2525161.2781 | 1171973.9945
69 | 2525171.5864 | 1171966.5022
70 | 2525175.5772 | 1171963.6017
71 | 2525181.8378 | 1171959.0513
72 | 2525155.0994 | 1171741.4257
73 | 2525169.1135 | 1171760.4648
74 | 2525165.8617 | 1171854.6347
75 | 2525205.6696 | 1171796.1242
76 | 2525189.2604 | 1171864.3038

## line_std_types
| c_nf_per_km | r_ohm_per_km | x_ohm_per_km | max_i_ka | type | q_mm2 | alpha | voltage_rating
NAYY 4x50 SE | 210 | 0.642 | 0.083 | 0.142 | cs | 50 | 0.00403 | LV
NAYY 4x120 SE | 264 | 0.225 | 0.08 | 0.242 | cs | 120 | 0.00403 | LV
NAYY 4x150 SE | 261 | 0.208 | 0.08 | 0.27 | cs | 150 | 0.00403 | LV
NA2XS2Y 1x95 RM/25 12/20 kV | 216 | 0.313 | 0.132 | 0.252 | cs | 95 | 0.00403 | MV
NA2XS2Y 1x185 RM/25 12/20 kV | 273 | 0.161 | 0.117 | 0.362 | cs | 185 | 0.00403 | MV
NA2XS2Y 1x240 RM/25 12/20 kV | 304 | 0.122 | 0.112 | 0.421 | cs | 240 | 0.00403 | MV
NA2XS2Y 1x95 RM/25 6/10 kV | 315 | 0.313 | 0.123 | 0.249 | cs | 95 | 0.00403 | MV
NA2XS2Y 1x185 RM/25 6/10 kV | 406 | 0.161 | 0.11 | 0.358 | cs | 185 | 0.00403 | MV
NA2XS2Y 1x240 RM/25 6/10 kV | 456 | 0.122 | 0.105 | 0.416 | cs | 240 | 0.00403 | MV
NA2XS2Y 1x150 RM/25 12/20 kV | 250 | 0.206 | 0.116 | 0.319 | cs | 150 | 0.00403 | MV
NA2XS2Y 1x120 RM/25 12/20 kV | 230 | 0.253 | 0.119 | 0.283 | cs | 120 | 0.00403 | MV
NA2XS2Y 1x70 RM/25 12/20 kV | 190 | 0.443 | 0.132 | 0.22 | cs | 70 | 0.00403 | MV
NA2XS2Y 1x150 RM/25 6/10 kV | 360 | 0.206 | 0.11 | 0.315 | cs | 150 | 0.00403 | MV
NA2XS2Y 1x120 RM/25 6/10 kV | 340 | 0.253 | 0.113 | 0.28 | cs | 120 | 0.00403 | MV
NA2XS2Y 1x70 RM/25 6/10 kV | 280 | 0.443 | 0.123 | 0.217 | cs | 70 | 0.00403 | MV
N2XS(FL)2Y 1x120 RM/35 64/110 kV | 112 | 0.153 | 0.166 | 0.366 | cs | 120 | 0.00393 | HV
N2XS(FL)2Y 1x185 RM/35 64/110 kV | 125 | 0.099 | 0.156 | 0.457 | cs | 185 | 0.00393 | HV
N2XS(FL)2Y 1x240 RM/35 64/110 kV | 135 | 0.075 | 0.149 | 0.526 | cs | 240 | 0.00393 | HV
N2XS(FL)2Y 1x300 RM/35 64/110 kV | 144 | 0.06 | 0.144 | 0.588 | cs | 300 | 0.00393 | HV
15-AL1/3-ST1A 0.4 | 11 | 1.8769 | 0.35 | 0.105 | ol | 16 | 0.00403 | LV
24-AL1/4-ST1A 0.4 | 11.25 | 1.2012 | 0.335 | 0.14 | ol | 24 | 0.00403 | LV
48-AL1/8-ST1A 0.4 | 12.2 | 0.5939 | 0.3 | 0.21 | ol | 48 | 0.00403 | LV
94-AL1/15-ST1A 0.4 | 13.2 | 0.306 | 0.29 | 0.35 | ol | 94 | 0.00403 | LV
34-AL1/6-ST1A 10.0 | 9.7 | 0.8342 | 0.36 | 0.17 | ol | 34 | 0.00403 | MV
48-AL1/8-ST1A 10.0 | 10.1 | 0.5939 | 0.35 | 0.21 | ol | 48 | 0.00403 | MV
70-AL1/11-ST1A 10.0 | 10.4 | 0.4132 | 0.339 | 0.29 | ol | 70 | 0.00403 | MV
94-AL1/15-ST1A 10.0 | 10.75 | 0.306 | 0.33 | 0.35 | ol | 94 | 0.00403 | MV
122-AL1/20-ST1A 10.0 | 11.1 | 0.2376 | 0.323 | 0.41 | ol | 122 | 0.00403 | MV
149-AL1/24-ST1A 10.0 | 11.25 | 0.194 | 0.315 | 0.47 | ol | 149 | 0.00403 | MV
34-AL1/6-ST1A 20.0 | 9.15 | 0.8342 | 0.382 | 0.17 | ol | 34 | 0.00403 | MV
48-AL1/8-ST1A 20.0 | 9.5 | 0.5939 | 0.372 | 0.21 | ol | 48 | 0.00403 | MV
70-AL1/11-ST1A 20.0 | 9.7 | 0.4132 | 0.36 | 0.29 | ol | 70 | 0.00403 | MV
94-AL1/15-ST1A 20.0 | 10 | 0.306 | 0.35 | 0.35 | ol | 94 | 0.00403 | MV
122-AL1/20-ST1A 20.0 | 10.3 | 0.2376 | 0.344 | 0.41 | ol | 122 | 0.00403 | MV
149-AL1/24-ST1A 20.0 | 10.5 | 0.194 | 0.337 | 0.47 | ol | 149 | 0.00403 | MV
184-AL1/30-ST1A 20.0 | 10.75 | 0.1571 | 0.33 | 0.535 | ol | 184 | 0.00403 | MV
243-AL1/39-ST1A 20.0 | 11 | 0.1188 | 0.32 | 0.645 | ol | 243 | 0.00403 | MV
48-AL1/8-ST1A 110.0 | 8 | 0.5939 | 0.46 | 0.21 | ol | 48 | 0.00403 | HV
70-AL1/11-ST1A 110.0 | 8.4 | 0.4132 | 0.45 | 0.29 | ol | 70 | 0.00403 | HV
94-AL1/15-ST1A 110.0 | 8.65 | 0.306 | 0.44 | 0.35 | ol | 94 | 0.00403 | HV
122-AL1/20-ST1A 110.0 | 8.5 | 0.2376 | 0.43 | 0.41 | ol | 122 | 0.00403 | HV
149-AL1/24-ST1A 110.0 | 8.75 | 0.194 | 0.41 | 0.47 | ol | 149 | 0.00403 | HV
184-AL1/30-ST1A 110.0 | 8.8 | 0.1571 | 0.4 | 0.535 | ol | 184 | 0.00403 | HV
243-AL1/39-ST1A 110.0 | 9 | 0.1188 | 0.39 | 0.645 | ol | 243 | 0.00403 | HV
305-AL1/39-ST1A 110.0 | 9.2 | 0.0949 | 0.38 | 0.74 | ol | 305 | 0.00403 | HV
490-AL1/64-ST1A 110.0 | 9.75 | 0.059 | 0.37 | 0.96 | ol | 490 | 0.00403 | HV
679-AL1/86-ST1A 110.0 | 9.95 | 0.042 | 0.36 | 1.15 | ol | 679 | 0.00403 | HV
490-AL1/64-ST1A 220.0 | 10 | 0.059 | 0.285 | 0.96 | ol | 490 | 0.00403 | HV
679-AL1/86-ST1A 220.0 | 11.7 | 0.042 | 0.275 | 1.15 | ol | 679 | 0.00403 | HV
490-AL1/64-ST1A 380.0 | 11 | 0.059 | 0.253 | 0.96 | ol | 490 | 0.00403 | HV
679-AL1/86-ST1A 380.0 | 14.6 | 0.042 | 0.25 | 1.15 | ol | 679 | 0.00403 | HV

## trafo_std_types
| i0_percent | pfe_kw | vkr_percent | sn_mva | vn_lv_kv | vn_hv_kv | vk_percent | shift_degree | vector_group | tap_side | tap_neutral | tap_min | tap_max | tap_step_degree | tap_step_percent | tap_phase_shifter
160 MVA 380/110 kV | 0.06 | 60 | 0.25 | 160 | 110 | 380 | 12.2 | 0 | Yy0 | hv | 0 | -9 | 9 | 0 | 1.5 | FALSE
100 MVA 220/110 kV | 0.06 | 55 | 0.26 | 100 | 110 | 220 | 12 | 0 | Yy0 | hv | 0 | -9 | 9 | 0 | 1.5 | FALSE
63 MVA 110/20 kV | 0.04 | 22 | 0.32 | 63 | 20 | 110 | 18 | 150 | YNd5 | hv | 0 | -9 | 9 | 0 | 1.5 | FALSE
40 MVA 110/20 kV | 0.05 | 18 | 0.34 | 40 | 20 | 110 | 16.2 | 150 | YNd5 | hv | 0 | -9 | 9 | 0 | 1.5 | FALSE
25 MVA 110/20 kV | 0.07 | 14 | 0.41 | 25 | 20 | 110 | 12 | 150 | YNd5 | hv | 0 | -9 | 9 | 0 | 1.5 | FALSE
63 MVA 110/10 kV | 0.04 | 22 | 0.32 | 63 | 10 | 110 | 18 | 150 | YNd5 | hv | 0 | -9 | 9 | 0 | 1.5 | FALSE
40 MVA 110/10 kV | 0.05 | 18 | 0.34 | 40 | 10 | 110 | 16.2 | 150 | YNd5 | hv | 0 | -9 | 9 | 0 | 1.5 | FALSE
25 MVA 110/10 kV | 0.07 | 14 | 0.41 | 25 | 10 | 110 | 12 | 150 | YNd5 | hv | 0 | -9 | 9 | 0 | 1.5 | FALSE
0.25 MVA 20/0.4 kV | 0.32 | 0.8 | 1.44 | 0.25 | 0.4 | 20 | 6 | 150 | Yzn5 | hv | 0 | -2 | 2 | 0 | 2.5 | FALSE
0.4 MVA 20/0.4 kV | 0.3375 | 1.35 | 1.425 | 0.4 | 0.4 | 20 | 6 | 150 | Dyn5 | hv | 0 | -2 | 2 | 0 | 2.5 | FALSE
0.63 MVA 20/0.4 kV | 0.2619 | 1.65 | 1.206 | 0.63 | 0.4 | 20 | 6 | 150 | Dyn5 | hv | 0 | -2 | 2 | 0 | 2.5 | FALSE
0.25 MVA 10/0.4 kV | 0.24 | 0.6 | 1.2 | 0.25 | 0.4 | 10 | 4 | 150 | Dyn5 | hv | 0 | -2 | 2 | 0 | 2.5 | FALSE
0.4 MVA 10/0.4 kV | 0.2375 | 0.95 | 1.325 | 0.4 | 0.4 | 10 | 4 | 150 | Dyn5 | hv | 0 | -2 | 2 | 0 | 2.5 | FALSE
0.63 MVA 10/0.4 kV | 0.1873 | 1.18 | 1.0794 | 0.63 | 0.4 | 10 | 4 | 150 | Dyn5 | hv | 0 | -2 | 2 | 0 | 2.5 | FALSE

## trafo3w_std_types
| sn_hv_mva | sn_mv_mva | sn_lv_mva | vn_hv_kv | vn_mv_kv | vn_lv_kv | vk_hv_percent | vk_mv_percent | vk_lv_percent | vkr_hv_percent | vkr_mv_percent | vkr_lv_percent | pfe_kw | i0_percent | shift_mv_degree | shift_lv_degree | vector_group | tap_side | tap_neutral | tap_min | tap_max | tap_step_percent
63/25/38 MVA 110/20/10 kV | 63 | 25 | 38 | 110 | 20 | 10 | 10.4 | 10.4 | 10.4 | 0.28 | 0.32 | 0.35 | 35 | 0.89 | 0 | 0 | YN0yn0yn0 | hv | 0 | -10 | 10 | 1.2
63/25/38 MVA 110/10/10 kV | 63 | 25 | 38 | 110 | 10 | 10 | 10.4 | 10.4 | 10.4 | 0.28 | 0.32 | 0.35 | 35 | 0.89 | 0 | 0 | YN0yn0yn0 | hv | 0 | -10 | 10 | 1.2

## fuse_std_types
| fuse_type | i_rated_a | t_avg | t_min | t_total | x_avg | x_min | x_total
HV 100A | HV 100A | 100 | 0 | [10.0, 3.64, 0.854, 0.281, 0.1, 0.0531, 0.022, 0.01] | [10.0, 4.267, 1.21, 0.403, 0.1, 0.058, 0.022, 0.01] | 0 | [300.0, 350.0, 450.0, 550.0, 700.0, 850.0, 1200.0, 1752.0] | [600.0, 700.0, 900.0, 1150.0, 1665.0, 2000.0, 3000.0, 4313.0]
HV 10A | HV 10A | 10 | 0 | [10.0, 1675.0, 0.344, 0.156, 0.1, 0.0417, 0.0171, 0.01] | [10.0, 1.3, 0.3, 0.155, 0.1, 0.0555, 0.023, 0.01] | 0 | [30.0, 32.0, 35.0, 37.0, 39.0, 50.0, 70.0, 88.0] | [60.0, 70.0, 80.0, 87.0, 94.0, 110.0, 150.0, 216.0]
HV 125A | HV 125A | 125 | 0 | [10.0, 1.82, 0.344, 0.1, 0.0467, 0.0269, 0.01] | [10.0, 2.478, 0.426, 0.1, 0.0427, 0.0211, 0.01] | 0 | [375.0, 500.0, 700.0, 925.0, 1200.0, 1500.0, 2341.0] | [750.0, 1000.0, 1500.0, 2200.0, 3000.0, 4000.0, 5765.0]
HV 160A | HV 160A | 160 | 0 | [10.0, 4.15, 1.03, 0.198, 0.1, 0.051, 0.0172, 0.01] | [10.0, 2.3, 0.734, 0.274, 0.1, 0.046, 0.0177, 0.01] | 0 | [480.0, 550.0, 700.0, 1000.0, 1260.0, 1600.0, 2500.0, 3227.0] | [960.0, 1300.0, 1700.0, 2200.0, 2996.0, 4000.0, 6000.0, 7946.0]
HV 16A | HV 16A | 16 | 0 | [10.0, 0.352, 0.164, 0.1, 0.0649, 0.0342, 0.01] | [10.0, 2.34, 0.722, 0.181, 0.1, 0.055, 0.0296, 0.01] | 0 | [48.0, 60.0, 65.0, 71.0, 80.0, 100.0, 162.0] | [96.0, 110.0, 125.0, 150.0, 168.0, 200.0, 250.0, 398.0]
HV 200A | HV 200A | 200 | 0 | [10.0, 4.267, 1.21, 0.403, 0.1, 0.058, 0.022, 0.01] | [10.0, 3.73, 1.654, 0.328, 0.1, 0.0531, 0.019, 0.01] | 0 | [600.0, 700.0, 900.0, 1150.0, 1665.0, 2000.0, 3000.0, 4313.0] | [1200.0, 1500.0, 1800.0, 2700.0, 3960.0, 5000.0, 7500.0, 10620.0]
HV 20A | HV 20A | 20 | 0 | [10.0, 1.3, 0.3, 0.155, 0.1, 0.0555, 0.023, 0.01] | [10.0, 1.3, 0.161, 0.1, 0.0611, 0.0399, 0.0141, 0.01] | 0 | [60.0, 70.0, 80.0, 87.0, 94.0, 110.0, 150.0, 216.0] | [120.0, 150.0, 200.0, 223.0, 260.0, 300.0, 450.0, 532.0]
HV 25A | HV 25A | 25 | 0 | [10.0, 2.512, 0.833, 0.299, 0.1, 0.0372, 0.0223, 0.01] | [10.0, 3.125, 0.597, 0.198, 0.1, 0.0378, 0.022, 0.01] | 0 | [75.0, 82.0, 90.0, 100.0, 124.0, 170.0, 200.0, 289.0] | [150.0, 170.0, 210.0, 250.0, 294.0, 400.0, 500.0, 711.0]
HV 31.5A | HV 31.5A | 31.5 | 0 | [10.0, 2.34, 0.722, 0.181, 0.1, 0.055, 0.0296, 0.01] | [10.0, 2.84, 0.368, 0.164, 0.1, 0.0621, 0.0378, 0.0195, 0.01] | 0 | [95.0, 110.0, 125.0, 150.0, 165.0, 200.0, 250.0, 390.0] | [189.0, 220.0, 300.0, 350.0, 393.0, 450.0, 530.0, 700.0, 960.0]
HV 40A | HV 40A | 40 | 0 | [10.0, 1.3, 0.161, 0.1, 0.0611, 0.0399, 0.0141, 0.01] | [10.0, 2.05, 0.369, 0.198, 0.1, 0.051, 0.0298, 0.01] | 0 | [120.0, 150.0, 200.0, 223.0, 260.0, 300.0, 450.0, 532.0] | [240.0, 300.0, 400.0, 450.0, 530.0, 650.0, 800.0, 1311.0]
HV 50A | HV 50A | 50 | 0 | [10.0, 3.215, 0.597, 0.198, 0.1, 0.0378, 0.022, 0.01] | [10.0, 3.64, 0.854, 0.281, 0.1, 0.0531, 0.022, 0.01] | 0 | [150.0, 170.0, 210.0, 250.0, 294.0, 400.0, 500.0, 711.0] | [300.0, 350.0, 450.0, 550.0, 700.0, 850.0, 1200.0, 1752.0]
HV 6.3A | HV 6.3A | 6.3 | 0 | [10.0, 1.39, 0.344, 0.168, 0.1, 0.056, 0.0263, 0.01] | [10.0, 1.711, 0.516, 0.198, 0.1, 0.0634, 0.0303, 0.01] | 0 | [19.0, 19.5, 20.4, 20.8, 22.0, 25.0, 32.0, 48.0] | [38.0, 40.0, 43.0, 48.0, 53.0, 60.0, 75.0, 118.0]
HV 63A | HV 63A | 63 | 0 | [10.0, 2.84, 0.368, 0.164, 0.1, 0.0621, 0.0378, 0.0195, 0.01] | [10.0, 1.82, 0.344, 0.1, 0.0467, 0.0269, 0.01] | 0 | [189.0, 220.0, 300.0, 350.0, 393.0, 450.0, 530.0, 700.0, 961.0] | [378.0, 500.0, 700.0, 934.0, 1200.0, 1500.0, 2366.0]
HV 80A | HV 80A | 80 | 0 | [10.0, 2.05, 0.369, 0.198, 0.1, 0.051, 0.0298, 0.01] | [10.0, 4.15, 1.03, 0.198, 0.1, 0.051, 0.0172, 0.01] | 0 | [240.0, 300.0, 400.0, 450.0, 530.0, 650.0, 800.0, 1311.0] | [480.0, 550.0, 700.0, 1000.0, 1260.0, 1600.0, 2500.0, 3227.0]
Siemens NH-1-100 | Siemens NH-1-100 | 100 | [5400.0, 2000.0, 400.0, 20.0, 1.0, 0.2, 0.012, 0.004] | 0 | 0 | [150.0, 190.0, 250.0, 430.0, 900.0, 1250.0, 2700.0, 3600.0] | 0 | 0
Siemens NH-1-125 | Siemens NH-1-125 | 125 | [4800.0, 120.0, 7.0, 0.1, 0.004] | 0 | 0 | [180.0, 400.0, 740.0, 2000.0, 4250.0] | 0 | 0
Siemens NH-1-16 | Siemens NH-1-16 | 16 | [4000.0, 400.0, 2.0, 0.1, 0.04, 0.01] | 0 | 0 | [26.0, 35.0, 75.0, 150.0, 200.0, 300.0] | 0 | 0
Siemens NH-1-160 | Siemens NH-1-160 | 160 | [4800.0, 120.0, 7.0, 0.1, 0.004] | 0 | 0 | [210.0, 500.0, 900.0, 2300.0, 5000.0] | 0 | 0
Siemens NH-1-25 | Siemens NH-1-25 | 25 | [4000.0, 1000.0, 10.0, 0.2, 0.02, 0.01] | 0 | 0 | [40.0, 50.0, 100.0, 210.0, 400.0, 500.0] | 0 | 0
Siemens NH-1-50 | Siemens NH-1-50 | 50 | [4000.0, 40.0, 4.0, 1.0, 0.02, 0.01] | 0 | 0 | [86.0, 200.0, 300.0, 400.0, 1000.0, 1280.0] | 0 | 0
Siemens NH-1-63 | Siemens NH-1-63 | 63 | [4000.0, 100.0, 10.0, 2.0, 0.04, 0.01] | 0 | 0 | [100.0, 200.0, 300.0, 400.0, 1000.0, 1500.0] | 0 | 0
Siemens NH-1-80 | Siemens NH-1-80 | 80 | [4800.0, 120.0, 7.0, 0.1, 0.01] | 0 | 0 | [150.58, 250.0, 450.0, 1150.0, 2470.0] | 0 | 0
Siemens NH-2-1000 | Siemens NH-2-1000 | 1000 | [4800.0, 120.0, 7.0, 0.1, 0.004] | 0 | 0 | [1900.0, 3500.0, 8400.0, 24000.0, 52000.0] | 0 | 0
Siemens NH-2-200 | Siemens NH-2-200 | 200 | [4800.0, 120.0, 7.0, 0.1, 0.004] | 0 | 0 | [280.0, 650.0, 1200.0, 3000.0, 7000.0] | 0 | 0
Siemens NH-2-224 | Siemens NH-2-224 | 224 | [4800.0, 120.0, 7.0, 0.2, 0.04, 0.004] | 0 | 0 | [400.0, 750.0, 1453.0, 3025.0, 4315.0, 7600.0] | 0 | 0
Siemens NH-2-250 | Siemens NH-2-250 | 250 | [4800.0, 120.0, 7.0, 0.1, 0.004] | 0 | 0 | [450.0, 800.0, 1650.0, 4000.0, 8500.0] | 0 | 0
Siemens NH-2-315 | Siemens NH-2-315 | 315 | [4800.0, 120.0, 7.0, 0.1, 0.004] | 0 | 0 | [550.0, 920.0, 1900.0, 5000.0, 11000.0] | 0 | 0
Siemens NH-2-355 | Siemens NH-2-355 | 355 | [4800.0, 120.0, 6.0, 0.1, 0.004] | 0 | 0 | [650.0, 1116.27, 2350.0, 5840.0, 12790.0] | 0 | 0
Siemens NH-2-400 | Siemens NH-2-400 | 400 | [4800.0, 120.0, 7.0, 0.1, 0.004] | 0 | 0 | [720.0, 1350.0, 2800.0, 6500.0, 15000.0] | 0 | 0
Siemens NH-2-425 | Siemens NH-2-425 | 425 | [4800.0, 120.0, 7.0, 0.1, 0.004] | 0 | 0 | [850.0, 1500.0, 3050.0, 7500.0, 16500.0] | 0 | 0
Siemens NH-2-630 | Siemens NH-2-630 | 630 | [4800.0, 120.0, 7.0, 0.1, 0.004] | 0 | 0 | [1200.0, 2000.0, 4800.0, 12000.0, 26000.0] | 0 | 0

## dtypes
| element | column | dtype
0 | bus | name | object
1 | bus | vn_kv | float64
2 | bus | type | object
3 | bus | zone | object
4 | bus | in_service | bool
5 | load | name | object
6 | load | bus | uint32
7 | load | p_mw | float64
8 | load | q_mvar | float64
9 | load | const_z_percent | float64
10 | load | const_i_percent | float64
11 | load | sn_mva | float64
12 | load | scaling | float64
13 | load | in_service | bool
14 | load | type | object
15 | ext_grid | name | object
16 | ext_grid | bus | uint32
17 | ext_grid | vm_pu | float64
18 | ext_grid | va_degree | float64
19 | ext_grid | slack_weight | float64
20 | ext_grid | in_service | bool
21 | line | name | object
22 | line | std_type | object
23 | line | from_bus | uint32
24 | line | to_bus | uint32
25 | line | length_km | float64
26 | line | r_ohm_per_km | float64
27 | line | x_ohm_per_km | float64
28 | line | c_nf_per_km | float64
29 | line | g_us_per_km | float64
30 | line | max_i_ka | float64
31 | line | df | float64
32 | line | parallel | uint32
33 | line | type | object
34 | line | in_service | bool
35 | trafo | name | object
36 | trafo | std_type | object
37 | trafo | hv_bus | uint32
38 | trafo | lv_bus | uint32
39 | trafo | sn_mva | float64
40 | trafo | vn_hv_kv | float64
41 | trafo | vn_lv_kv | float64
42 | trafo | vk_percent | float64
43 | trafo | vkr_percent | float64
44 | trafo | pfe_kw | float64
45 | trafo | i0_percent | float64
46 | trafo | shift_degree | float64
47 | trafo | tap_side | object
48 | trafo | tap_neutral | int32
49 | trafo | tap_min | int32
50 | trafo | tap_max | int32
51 | trafo | tap_step_percent | float64
52 | trafo | tap_step_degree | float64
53 | trafo | tap_pos | int32
54 | trafo | tap_phase_shifter | bool
55 | trafo | parallel | uint32
56 | trafo | df | float64
57 | trafo | in_service | bool
58 | line_geodata | coords | object
59 | bus_geodata | x | float64
60 | bus_geodata | y | float64
61 | bus_geodata | coords | object

## parameters
| version | format_version | converged | OPF_converged | name | f_hz | sn_mva
0 | 2.14.6 | 2.14.0 | FALSE | FALSE |  | 50 | 1