## bus
| name | vn_kv | type | zone | in_service
0 | bus_LV_5762-1_0_2_node_0 | 0.4 | n |  | TRUE
1 | bus_LV_5762-1_0_2_node_1 | 0.4 | n |  | TRUE
2 | bus_LV_5762-1_0_2_node_2 | 0.4 | n |  | TRUE
3 | bus_LV_5762-1_0_2_node_3 | 0.4 | n |  | TRUE
4 | bus_LV_5762-1_0_2_node_31 | 0.4 | n |  | TRUE
5 | bus_LV_5762-1_0_2_node_30 | 0.4 | n |  | TRUE
6 | bus_LV_5762-1_0_2_node_38 | 0.4 | n |  | TRUE
7 | bus_LV_5762-1_0_2_node_36 | 0.4 | n |  | TRUE
8 | bus_LV_5762-1_0_2_node_4 | 0.4 | n |  | TRUE
9 | bus_LV_5762-1_0_2_node_5 | 0.4 | n |  | TRUE
10 | bus_LV_5762-1_0_2_node_6 | 0.4 | n |  | TRUE
11 | bus_LV_5762-1_0_2_node_7 | 0.4 | n |  | TRUE
12 | bus_LV_5762-1_0_2_node_8 | 0.4 | n |  | TRUE
13 | bus_LV_5762-1_0_2_node_9 | 0.4 | n |  | TRUE
14 | bus_LV_5762-1_0_2_node_39 | 0.4 | n |  | TRUE
15 | bus_LV_5762-1_0_2_node_40 | 0.4 | n |  | TRUE
16 | bus_LV_5762-1_0_2_node_60 | 0.4 | n |  | TRUE
17 | bus_LV_5762-1_0_2_node_41 | 0.4 | n |  | TRUE
18 | bus_LV_5762-1_0_2_node_51 | 0.4 | n |  | TRUE
19 | bus_LV_5762-1_0_2_node_10 | 0.4 | n |  | TRUE
20 | bus_LV_5762-1_0_2_node_11 | 0.4 | n |  | TRUE
21 | bus_LV_5762-1_0_2_node_13 | 0.4 | n |  | TRUE
22 | bus_LV_5762-1_0_2_node_14 | 0.4 | n |  | TRUE
23 | bus_LV_5762-1_0_2_node_12 | 0.4 | n |  | TRUE
24 | bus_LV_5762-1_0_2_node_15 | 0.4 | n |  | TRUE
25 | bus_LV_5762-1_0_2_node_16 | 0.4 | n |  | TRUE
26 | bus_LV_5762-1_0_2_node_74 | 0.4 | n |  | TRUE
27 | bus_LV_5762-1_0_2_node_75 | 0.4 | n |  | TRUE
28 | bus_LV_5762-1_0_2_node_42 | 0.4 | n |  | TRUE
29 | bus_LV_5762-1_0_2_node_56 | 0.4 | n |  | TRUE
30 | bus_LV_5762-1_0_2_node_76 | 0.4 | n |  | TRUE
31 | bus_LV_5762-1_0_2_node_77 | 0.4 | n |  | TRUE
32 | bus_LV_5762-1_0_2_node_43 | 0.4 | n |  | TRUE
33 | bus_LV_5762-1_0_2_node_28 | 0.4 | n |  | TRUE
34 | bus_LV_5762-1_0_2_node_17 | 0.4 | n |  | TRUE
35 | bus_LV_5762-1_0_2_node_18 | 0.4 | n |  | TRUE
36 | bus_LV_5762-1_0_2_node_19 | 0.4 | n |  | TRUE
37 | bus_LV_5762-1_0_2_node_20 | 0.4 | n |  | TRUE
38 | bus_LV_5762-1_0_2_node_21 | 0.4 | n |  | TRUE
39 | bus_LV_5762-1_0_2_node_61 | 0.4 | n |  | TRUE
40 | bus_LV_5762-1_0_2_node_72 | 0.4 | n |  | TRUE
41 | bus_LV_5762-1_0_2_node_52 | 0.4 | n |  | TRUE
42 | bus_LV_5762-1_0_2_node_71 | 0.4 | n |  | TRUE
43 | bus_LV_5762-1_0_2_node_22 | 0.4 | n |  | TRUE
44 | bus_LV_5762-1_0_2_node_23 | 0.4 | n |  | TRUE
45 | bus_LV_5762-1_0_2_node_24 | 0.4 | n |  | TRUE
46 | bus_LV_5762-1_0_2_node_25 | 0.4 | n |  | TRUE
47 | bus_LV_5762-1_0_2_node_33 | 0.4 | n |  | TRUE
48 | bus_LV_5762-1_0_2_node_32 | 0.4 | n |  | TRUE
49 | bus_LV_5762-1_0_2_node_55 | 0.4 | n |  | TRUE
50 | bus_LV_5762-1_0_2_node_29 | 0.4 | n |  | TRUE
51 | bus_LV_5762-1_0_2_node_26 | 0.4 | n |  | TRUE
52 | bus_LV_5762-1_0_2_node_27 | 0.4 | n |  | TRUE
53 | bus_LV_5762-1_0_2_node_57 | 0.4 | n |  | TRUE
54 | bus_LV_5762-1_0_2_node_49 | 0.4 | n |  | TRUE
55 | bus_LV_5762-1_0_2_node_58 | 0.4 | n |  | TRUE
56 | bus_LV_5762-1_0_2_node_48 | 0.4 | n |  | TRUE
57 | bus_LV_5762-1_0_2_node_50 | 0.4 | n |  | TRUE
58 | bus_LV_5762-1_0_2_node_67 | 0.4 | n |  | TRUE
59 | bus_LV_5762-1_0_2_node_68 | 0.4 | n |  | TRUE
60 | bus_LV_5762-1_0_2_node_66 | 0.4 | n |  | TRUE
61 | bus_LV_5762-1_0_2_node_54 | 0.4 | n |  | TRUE
62 | bus_LV_5762-1_0_2_node_34 | 0.4 | n |  | TRUE
63 | bus_LV_5762-1_0_2_node_35 | 0.4 | n |  | TRUE
64 | bus_LV_5762-1_0_2_node_37 | 0.4 | n |  | TRUE
65 | bus_LV_5762-1_0_2_node_44 | 0.4 | n |  | TRUE
66 | bus_LV_5762-1_0_2_node_59 | 0.4 | n |  | TRUE
67 | bus_LV_5762-1_0_2_node_45 | 0.4 | n |  | TRUE
68 | bus_LV_5762-1_0_2_node_46 | 0.4 | n |  | TRUE
69 | bus_LV_5762-1_0_2_node_47 | 0.4 | n |  | TRUE
70 | bus_LV_5762-1_0_2_node_53 | 0.4 | n |  | TRUE
71 | bus_LV_5762-1_0_2_node_62 | 0.4 | n |  | TRUE
72 | bus_LV_5762-1_0_2_node_63 | 0.4 | n |  | TRUE
73 | bus_LV_5762-1_0_2_node_64 | 0.4 | n |  | TRUE
74 | bus_LV_5762-1_0_2_node_69 | 0.4 | n |  | TRUE
75 | bus_LV_5762-1_0_2_node_70 | 0.4 | n |  | TRUE
76 | bus_LV_5762-1_0_2_node_73 | 0.4 | n |  | TRUE
77 | bus_LV_5762-1_0_2_node_78 | 0.4 | n |  | TRUE
78 | bus_MV_319_1_node_3 | 20 | n |  | TRUE

## load
| name | bus | p_mw | q_mvar | const_z_percent | const_i_percent | sn_mva | scaling | in_service | type
0 | LV_5762-1_0_2_load_0 | 0 | 0.0029086 | 0.00072898 | 0 | 0 |  | 1 | TRUE | wye
1 | LV_5762-1_0_2_load_3 | 3 | 0.0045762 | 0.0011469 | 0 | 0 |  | 1 | TRUE | wye
2 | LV_5762-1_0_2_load_31 | 4 | 0.0015102 | 0.0003785 | 0 | 0 |  | 1 | TRUE | wye
3 | LV_5762-1_0_2_load_30 | 5 | 0.0022603 | 0.00056649 | 0 | 0 |  | 1 | TRUE | wye
4 | LV_5762-1_0_2_load_38 | 6 | 0.002846 | 0.00071326 | 0 | 0 |  | 1 | TRUE | wye
5 | LV_5762-1_0_2_load_4 | 8 | 0.0021871 | 0.00054814 | 0 | 0 |  | 1 | TRUE | wye
6 | LV_5762-1_0_2_load_5 | 9 | 0.0010438 | 0.00026161 | 0 | 0 |  | 1 | TRUE | wye
7 | LV_5762-1_0_2_load_7 | 11 | 0.0010195 | 0.0002555 | 0 | 0 |  | 1 | TRUE | wye
8 | LV_5762-1_0_2_load_8 | 12 | 0.0016812 | 0.00042134 | 0 | 0 |  | 1 | TRUE | wye
9 | LV_5762-1_0_2_load_9 | 13 | 0.0012275 | 0.00030764 | 0 | 0 |  | 1 | TRUE | wye
10 | LV_5762-1_0_2_load_39 | 14 | 0.0011457 | 0.00028715 | 0 | 0 |  | 1 | TRUE | wye
11 | LV_5762-1_0_2_load_40 | 15 | 0.0011279 | 0.00028268 | 0 | 0 |  | 1 | TRUE | wye
12 | LV_5762-1_0_2_load_60 | 16 | 0.00077777 | 0.00019493 | 0 | 0 |  | 1 | TRUE | wye
13 | LV_5762-1_0_2_load_41 | 17 | 0.0021513 | 0.00053917 | 0 | 0 |  | 1 | TRUE | wye
14 | LV_5762-1_0_2_load_10 | 19 | 0.002991 | 0.00074962 | 0 | 0 |  | 1 | TRUE | wye
15 | LV_5762-1_0_2_load_15 | 24 | 0.0010605 | 0.0002658 | 0 | 0 |  | 1 | TRUE | wye
16 | LV_5762-1_0_2_load_16 | 25 | 0.00155 | 0.00038847 | 0 | 0 |  | 1 | TRUE | wye
17 | LV_5762-1_0_2_load_75 | 27 | 0.00088235 | 0.00022114 | 0 | 0 |  | 1 | TRUE | wye
18 | LV_5762-1_0_2_load_42 | 28 | 0.0028483 | 0.00071385 | 0 | 0 |  | 1 | TRUE | wye
19 | LV_5762-1_0_2_load_56 | 29 | 0.0059651 | 0.001495 | 0 | 0 |  | 1 | TRUE | wye
20 | LV_5762-1_0_2_load_76 | 30 | 0.0014892 | 0.00037323 | 0 | 0 |  | 1 | TRUE | wye
21 | LV_5762-1_0_2_load_43 | 32 | 0.0020934 | 0.00052466 | 0 | 0 |  | 1 | TRUE | wye
22 | LV_5762-1_0_2_load_17 | 34 | 0.00051829 | 0.0001299 | 0 | 0 |  | 1 | TRUE | wye
23 | LV_5762-1_0_2_load_18 | 35 | 0.00071633 | 0.00017953 | 0 | 0 |  | 1 | TRUE | wye
24 | LV_5762-1_0_2_load_19 | 36 | 0.0017873 | 0.00044794 | 0 | 0 |  | 1 | TRUE | wye
25 | LV_5762-1_0_2_load_20 | 37 | 0.00049789 | 0.00012478 | 0 | 0 |  | 1 | TRUE | wye
26 | LV_5762-1_0_2_load_21 | 38 | 0.0022795 | 0.00057131 | 0 | 0 |  | 1 | TRUE | wye
27 | LV_5762-1_0_2_load_61 | 39 | 0.00062191 | 0.00015587 | 0 | 0 |  | 1 | TRUE | wye
28 | LV_5762-1_0_2_load_72 | 40 | 0.0022776 | 0.00057081 | 0 | 0 |  | 1 | TRUE | wye
29 | LV_5762-1_0_2_load_52 | 41 | 0.00046898 | 0.00011754 | 0 | 0 |  | 1 | TRUE | wye
30 | LV_5762-1_0_2_load_71 | 42 | 0.0022795 | 0.00057129 | 0 | 0 |  | 1 | TRUE | wye
31 | LV_5762-1_0_2_load_22 | 43 | 0.0025403 | 0.00063665 | 0 | 0 |  | 1 | TRUE | wye
32 | LV_5762-1_0_2_load_24 | 45 | 0.00082696 | 0.00020726 | 0 | 0 |  | 1 | TRUE | wye
33 | LV_5762-1_0_2_load_32 | 48 | 0.0028629 | 0.00071751 | 0 | 0 |  | 1 | TRUE | wye
34 | LV_5762-1_0_2_load_55 | 49 | 0.00047418 | 0.00011884 | 0 | 0 |  | 1 | TRUE | wye
35 | LV_5762-1_0_2_load_26 | 51 | 0.00043164 | 0.00010818 | 0 | 0 |  | 1 | TRUE | wye
36 | LV_5762-1_0_2_load_49 | 54 | 0.0028182 | 0.0007063 | 0 | 0 |  | 1 | TRUE | wye
37 | LV_5762-1_0_2_load_58 | 55 | 0.0016554 | 0.00041488 | 0 | 0 |  | 1 | TRUE | wye
38 | LV_5762-1_0_2_load_48 | 56 | 0.0026482 | 0.0006637 | 0 | 0 |  | 1 | TRUE | wye
39 | LV_5762-1_0_2_load_68 | 59 | 0.0018403 | 0.00046122 | 0 | 0 |  | 1 | TRUE | wye
40 | LV_5762-1_0_2_load_66 | 60 | 0.003242 | 0.00081252 | 0 | 0 |  | 1 | TRUE | wye
41 | LV_5762-1_0_2_load_54 | 61 | 0.00046671 | 0.00011697 | 0 | 0 |  | 1 | TRUE | wye
42 | LV_5762-1_0_2_load_34 | 62 | 0.00091173 | 0.0002285 | 0 | 0 |  | 1 | TRUE | wye
43 | LV_5762-1_0_2_load_35 | 63 | 0.0021762 | 0.0005454 | 0 | 0 |  | 1 | TRUE | wye
44 | LV_5762-1_0_2_load_37 | 64 | 0.0014936 | 0.00037433 | 0 | 0 |  | 1 | TRUE | wye
45 | LV_5762-1_0_2_load_44 | 65 | 0.0017889 | 0.00044833 | 0 | 0 |  | 1 | TRUE | wye
46 | LV_5762-1_0_2_load_59 | 66 | 0.0017867 | 0.00044778 | 0 | 0 |  | 1 | TRUE | wye
47 | LV_5762-1_0_2_load_45 | 67 | 0.00095135 | 0.00023843 | 0 | 0 |  | 1 | TRUE | wye
48 | LV_5762-1_0_2_load_47 | 69 | 0.0093149 | 0.0023345 | 0 | 0 |  | 1 | TRUE | wye
49 | LV_5762-1_0_2_load_53 | 70 | 0.00081618 | 0.00020455 | 0 | 0 |  | 1 | TRUE | wye
50 | LV_5762-1_0_2_load_62 | 71 | 0.0037736 | 0.00094576 | 0 | 0 |  | 1 | TRUE | wye
51 | LV_5762-1_0_2_load_63 | 72 | 0.0029075 | 0.00072869 | 0 | 0 |  | 1 | TRUE | wye
52 | LV_5762-1_0_2_load_64 | 73 | 0.0032275 | 0.00080889 | 0 | 0 |  | 1 | TRUE | wye
53 | LV_5762-1_0_2_load_69 | 74 | 0.0014293 | 0.00035822 | 0 | 0 |  | 1 | TRUE | wye
54 | LV_5762-1_0_2_load_70 | 75 | 0.0019312 | 0.00048401 | 0 | 0 |  | 1 | TRUE | wye
55 | LV_5762-1_0_2_load_73 | 76 | 0.0031084 | 0.00077905 | 0 | 0 |  | 1 | TRUE | wye
56 | LV_5762-1_0_2_load_78 | 77 | 0.0015681 | 0.00039301 | 0 | 0 |  | 1 | TRUE | wye

## ext_grid
| name | bus | vm_pu | va_degree | slack_weight | in_service
0 |  | 16 | 1 | 0 | 1 | TRUE

## line
| name | std_type | from_bus | to_bus | length_km | r_ohm_per_km | x_ohm_per_km | c_nf_per_km | g_us_per_km | max_i_ka | df | parallel | type | in_service
0 | LV_5762-1_0_2_line_0 | NAYY 4x150 SE | 0 | 1 | 0.017621 | 0.208 | 0.08 | 261 | 0 | 0.27 | 1 | 1 | cs | TRUE
1 | LV_5762-1_0_2_line_1 | NAYY 4x150 SE | 1 | 2 | 0.010313 | 0.208 | 0.08 | 261 | 0 | 0.27 | 1 | 1 | cs | TRUE
2 | LV_5762-1_0_2_line_2 | NAYY 4x150 SE | 1 | 3 | 0.011395 | 0.208 | 0.08 | 261 | 0 | 0.27 | 1 | 1 | cs | TRUE
3 | LV_5762-1_0_2_line_3 | NAYY 4x150 SE | 2 | 4 | 0.0078478 | 0.208 | 0.08 | 261 | 0 | 0.27 | 1 | 1 | cs | TRUE
4 | LV_5762-1_0_2_line_4 | NAYY 4x150 SE | 2 | 5 | 0.03198 | 0.208 | 0.08 | 261 | 0 | 0.27 | 1 | 1 | cs | TRUE
5 | LV_5762-1_0_2_line_5 | NAYY 4x150 SE | 3 | 6 | 0.016119 | 0.208 | 0.08 | 261 | 0 | 0.27 | 1 | 1 | cs | TRUE
6 | LV_5762-1_0_2_line_6 | NAYY 4x150 SE | 6 | 7 | 0.0014826 | 0.208 | 0.08 | 261 | 0 | 0.27 | 1 | 1 | cs | TRUE
7 | LV_5762-1_0_2_line_7 | NAYY 4x150 SE | 7 | 14 | 0.018604 | 0.208 | 0.08 | 261 | 0 | 0.27 | 1 | 1 | cs | TRUE
8 | LV_5762-1_0_2_line_8 | NAYY 4x150 SE | 7 | 62 | 0.011275 | 0.208 | 0.08 | 261 | 0 | 0.27 | 1 | 1 | cs | TRUE
9 | LV_5762-1_0_2_line_9 | NAYY 4x150 SE | 8 | 9 | 0.0050715 | 0.208 | 0.08 | 261 | 0 | 0.27 | 1 | 1 | cs | TRUE
10 | LV_5762-1_0_2_line_10 | NAYY 4x150 SE | 8 | 10 | 0.013256 | 0.208 | 0.08 | 261 | 0 | 0.27 | 1 | 1 | cs | TRUE
11 | LV_5762-1_0_2_line_11 | NAYY 4x150 SE | 9 | 11 | 0.0084427 | 0.208 | 0.08 | 261 | 0 | 0.27 | 1 | 1 | cs | TRUE
12 | LV_5762-1_0_2_line_12 | NAYY 4x150 SE | 10 | 12 | 0.013433 | 0.208 | 0.08 | 261 | 0 | 0.27 | 1 | 1 | cs | TRUE
13 | LV_5762-1_0_2_line_13 | NAYY 4x150 SE | 10 | 13 | 0.0099159 | 0.208 | 0.08 | 261 | 0 | 0.27 | 1 | 1 | cs | TRUE
14 | LV_5762-1_0_2_line_14 | NAYY 4x150 SE | 11 | 14 | 0.0020527 | 0.208 | 0.08 | 261 | 0 | 0.27 | 1 | 1 | cs | TRUE
15 | LV_5762-1_0_2_line_15 | NAYY 4x150 SE | 12 | 15 | 0.031288 | 0.208 | 0.08 | 261 | 0 | 0.27 | 1 | 1 | cs | TRUE
16 | LV_5762-1_0_2_line_16 | NAYY 4x150 SE | 13 | 16 | 0.010643 | 0.208 | 0.08 | 261 | 0 | 0.27 | 1 | 1 | cs | TRUE
17 | LV_5762-1_0_2_line_17 | NAYY 4x150 SE | 15 | 17 | 0.0034865 | 0.208 | 0.08 | 261 | 0 | 0.27 | 1 | 1 | cs | TRUE
18 | LV_5762-1_0_2_line_18 | NAYY 4x150 SE | 16 | 18 | 0.019312 | 0.208 | 0.08 | 261 | 0 | 0.27 | 1 | 1 | cs | TRUE
19 | LV_5762-1_0_2_line_19 | NAYY 4x150 SE | 17 | 22 | 0.016804 | 0.208 | 0.08 | 261 | 0 | 0.27 | 1 | 1 | cs | TRUE
20 | LV_5762-1_0_2_line_20 | NAYY 4x150 SE | 18 | 57 | 0.009059 | 0.208 | 0.08 | 261 | 0 | 0.27 | 1 | 1 | cs | TRUE
21 | LV_5762-1_0_2_line_21 | NAYY 4x150 SE | 19 | 20 | 0.018163 | 0.208 | 0.08 | 261 | 0 | 0.27 | 1 | 1 | cs | TRUE
22 | LV_5762-1_0_2_line_22 | NAYY 4x150 SE | 20 | 21 | 0.011251 | 0.208 | 0.08 | 261 | 0 | 0.27 | 1 | 1 | cs | TRUE
23 | LV_5762-1_0_2_line_23 | NAYY 4x150 SE | 20 | 22 | 0.03465 | 0.208 | 0.08 | 261 | 0 | 0.27 | 1 | 1 | cs | TRUE
24 | LV_5762-1_0_2_line_24 | NAYY 4x150 SE | 21 | 26 | 0.017735 | 0.208 | 0.08 | 261 | 0 | 0.27 | 1 | 1 | cs | TRUE
25 | LV_5762-1_0_2_line_25 | NAYY 4x150 SE | 21 | 27 | 0.028438 | 0.208 | 0.08 | 261 | 0 | 0.27 | 1 | 1 | cs | TRUE
26 | LV_5762-1_0_2_line_26 | NAYY 4x150 SE | 22 | 28 | 0.015405 | 0.208 | 0.08 | 261 | 0 | 0.27 | 1 | 1 | cs | TRUE
27 | LV_5762-1_0_2_line_27 | NAYY 4x150 SE | 23 | 24 | 0.015529 | 0.208 | 0.08 | 261 | 0 | 0.27 | 1 | 1 | cs | TRUE
28 | LV_5762-1_0_2_line_28 | NAYY 4x150 SE | 23 | 25 | 0.014384 | 0.208 | 0.08 | 261 | 0 | 0.27 | 1 | 1 | cs | TRUE
29 | LV_5762-1_0_2_line_29 | NAYY 4x150 SE | 25 | 29 | 0.003704 | 0.208 | 0.08 | 261 | 0 | 0.27 | 1 | 1 | cs | TRUE
30 | LV_5762-1_0_2_line_30 | NAYY 4x150 SE | 26 | 30 | 0.010462 | 0.208 | 0.08 | 261 | 0 | 0.27 | 1 | 1 | cs | TRUE
31 | LV_5762-1_0_2_line_31 | NAYY 4x150 SE | 26 | 31 | 0.037311 | 0.208 | 0.08 | 261 | 0 | 0.27 | 1 | 1 | cs | TRUE
32 | LV_5762-1_0_2_line_32 | NAYY 4x150 SE | 28 | 32 | 0.017101 | 0.208 | 0.08 | 261 | 0 | 0.27 | 1 | 1 | cs | TRUE
33 | LV_5762-1_0_2_line_33 | NAYY 4x150 SE | 29 | 33 | 0.023551 | 0.208 | 0.08 | 261 | 0 | 0.27 | 1 | 1 | cs | TRUE
34 | LV_5762-1_0_2_line_34 | NAYY 4x150 SE | 31 | 77 | 0.032064 | 0.208 | 0.08 | 261 | 0 | 0.27 | 1 | 1 | cs | TRUE
35 | LV_5762-1_0_2_line_35 | NAYY 4x150 SE | 32 | 65 | 0.012528 | 0.208 | 0.08 | 261 | 0 | 0.27 | 1 | 1 | cs | TRUE
36 | LV_5762-1_0_2_line_36 | NAYY 4x150 SE | 33 | 53 | 0.062108 | 0.208 | 0.08 | 261 | 0 | 0.27 | 1 | 1 | cs | TRUE
37 | LV_5762-1_0_2_line_37 | NAYY 4x150 SE | 33 | 52 | 0.008718 | 0.208 | 0.08 | 261 | 0 | 0.27 | 1 | 1 | cs | TRUE
38 | LV_5762-1_0_2_line_38 | NAYY 4x150 SE | 34 | 35 | 0.010577 | 0.208 | 0.08 | 261 | 0 | 0.27 | 1 | 1 | cs | TRUE
39 | LV_5762-1_0_2_line_39 | NAYY 4x150 SE | 34 | 36 | 0.0094334 | 0.208 | 0.08 | 261 | 0 | 0.27 | 1 | 1 | cs | TRUE
40 | LV_5762-1_0_2_line_40 | NAYY 4x150 SE | 35 | 37 | 0.0047022 | 0.208 | 0.08 | 261 | 0 | 0.27 | 1 | 1 | cs | TRUE
41 | LV_5762-1_0_2_line_41 | NAYY 4x150 SE | 36 | 38 | 0.0092184 | 0.208 | 0.08 | 261 | 0 | 0.27 | 1 | 1 | cs | TRUE
42 | LV_5762-1_0_2_line_42 | NAYY 4x150 SE | 37 | 39 | 0.011129 | 0.208 | 0.08 | 261 | 0 | 0.27 | 1 | 1 | cs | TRUE
43 | LV_5762-1_0_2_line_43 | NAYY 4x150 SE | 38 | 40 | 0.00028207 | 0.208 | 0.08 | 261 | 0 | 0.27 | 1 | 1 | cs | TRUE
44 | LV_5762-1_0_2_line_44 | NAYY 4x150 SE | 39 | 41 | 0.0018004 | 0.208 | 0.08 | 261 | 0 | 0.27 | 1 | 1 | cs | TRUE
45 | LV_5762-1_0_2_line_45 | NAYY 4x150 SE | 40 | 42 | 0.00028202 | 0.208 | 0.08 | 261 | 0 | 0.27 | 1 | 1 | cs | TRUE
46 | LV_5762-1_0_2_line_46 | NAYY 4x150 SE | 41 | 57 | 0.0064199 | 0.208 | 0.08 | 261 | 0 | 0.27 | 1 | 1 | cs | TRUE
47 | LV_5762-1_0_2_line_47 | NAYY 4x150 SE | 42 | 76 | 0.00070215 | 0.208 | 0.08 | 261 | 0 | 0.27 | 1 | 1 | cs | TRUE
48 | LV_5762-1_0_2_line_48 | NAYY 4x150 SE | 43 | 44 | 0.033681 | 0.208 | 0.08 | 261 | 0 | 0.27 | 1 | 1 | cs | TRUE
49 | LV_5762-1_0_2_line_49 | NAYY 4x150 SE | 43 | 45 | 0.0046409 | 0.208 | 0.08 | 261 | 0 | 0.27 | 1 | 1 | cs | TRUE
50 | LV_5762-1_0_2_line_50 | NAYY 4x150 SE | 44 | 46 | 0.054986 | 0.208 | 0.08 | 261 | 0 | 0.27 | 1 | 1 | cs | TRUE
51 | LV_5762-1_0_2_line_51 | NAYY 4x150 SE | 46 | 47 | 0.012773 | 0.208 | 0.08 | 261 | 0 | 0.27 | 1 | 1 | cs | TRUE
52 | LV_5762-1_0_2_line_52 | NAYY 4x150 SE | 46 | 48 | 0.026386 | 0.208 | 0.08 | 261 | 0 | 0.27 | 1 | 1 | cs | TRUE
53 | LV_5762-1_0_2_line_53 | NAYY 4x150 SE | 47 | 49 | 0.011568 | 0.208 | 0.08 | 261 | 0 | 0.27 | 1 | 1 | cs | TRUE
54 | LV_5762-1_0_2_line_54 | NAYY 4x150 SE | 47 | 50 | 0.035801 | 0.208 | 0.08 | 261 | 0 | 0.27 | 1 | 1 | cs | TRUE
55 | LV_5762-1_0_2_line_55 | NAYY 4x150 SE | 49 | 61 | 0.0058947 | 0.208 | 0.08 | 261 | 0 | 0.27 | 1 | 1 | cs | TRUE
56 | LV_5762-1_0_2_line_56 | NAYY 4x150 SE | 50 | 54 | 0.024878 | 0.208 | 0.08 | 261 | 0 | 0.27 | 1 | 1 | cs | TRUE
57 | LV_5762-1_0_2_line_57 | NAYY 4x150 SE | 50 | 52 | 0.011508 | 0.208 | 0.08 | 261 | 0 | 0.27 | 1 | 1 | cs | TRUE
58 | LV_5762-1_0_2_line_58 | NAYY 4x150 SE | 51 | 52 | 0.022701 | 0.208 | 0.08 | 261 | 0 | 0.27 | 1 | 1 | cs | TRUE
59 | LV_5762-1_0_2_line_59 | NAYY 4x150 SE | 53 | 55 | 0.017231 | 0.208 | 0.08 | 261 | 0 | 0.27 | 1 | 1 | cs | TRUE
60 | LV_5762-1_0_2_line_60 | NAYY 4x150 SE | 53 | 56 | 0.012901 | 0.208 | 0.08 | 261 | 0 | 0.27 | 1 | 1 | cs | TRUE
61 | LV_5762-1_0_2_line_61 | NAYY 4x150 SE | 54 | 57 | 0.017442 | 0.208 | 0.08 | 261 | 0 | 0.27 | 1 | 1 | cs | TRUE
62 | LV_5762-1_0_2_line_62 | NAYY 4x150 SE | 56 | 68 | 0.0042853 | 0.208 | 0.08 | 261 | 0 | 0.27 | 1 | 1 | cs | TRUE
63 | LV_5762-1_0_2_line_63 | NAYY 4x150 SE | 58 | 59 | 0.0031522 | 0.208 | 0.08 | 261 | 0 | 0.27 | 1 | 1 | cs | TRUE
64 | LV_5762-1_0_2_line_64 | NAYY 4x150 SE | 58 | 60 | 0.010927 | 0.208 | 0.08 | 261 | 0 | 0.27 | 1 | 1 | cs | TRUE
65 | LV_5762-1_0_2_line_65 | NAYY 4x150 SE | 59 | 74 | 0.0067155 | 0.208 | 0.08 | 261 | 0 | 0.27 | 1 | 1 | cs | TRUE
66 | LV_5762-1_0_2_line_66 | NAYY 4x150 SE | 60 | 73 | 0.012211 | 0.208 | 0.08 | 261 | 0 | 0.27 | 1 | 1 | cs | TRUE
67 | LV_5762-1_0_2_line_67 | NAYY 4x150 SE | 61 | 70 | 0.039547 | 0.208 | 0.08 | 261 | 0 | 0.27 | 1 | 1 | cs | TRUE
68 | LV_5762-1_0_2_line_68 | NAYY 4x150 SE | 62 | 63 | 0.011193 | 0.208 | 0.08 | 261 | 0 | 0.27 | 1 | 1 | cs | TRUE
69 | LV_5762-1_0_2_line_69 | NAYY 4x150 SE | 63 | 64 | 0.0015586 | 0.208 | 0.08 | 261 | 0 | 0.27 | 1 | 1 | cs | TRUE
70 | LV_5762-1_0_2_line_70 | NAYY 4x150 SE | 65 | 66 | 0.0078959 | 0.208 | 0.08 | 261 | 0 | 0.27 | 1 | 1 | cs | TRUE
71 | LV_5762-1_0_2_line_71 | NAYY 4x150 SE | 67 | 68 | 0.016843 | 0.208 | 0.08 | 261 | 0 | 0.27 | 1 | 1 | cs | TRUE
72 | LV_5762-1_0_2_line_72 | NAYY 4x150 SE | 68 | 69 | 0.056382 | 0.208 | 0.08 | 261 | 0 | 0.27 | 1 | 1 | cs | TRUE
73 | LV_5762-1_0_2_line_73 | NAYY 4x150 SE | 71 | 72 | 0.012814 | 0.208 | 0.08 | 261 | 0 | 0.27 | 1 | 1 | cs | TRUE
74 | LV_5762-1_0_2_line_74 | NAYY 4x150 SE | 71 | 73 | 0.00031439 | 0.208 | 0.08 | 261 | 0 | 0.27 | 1 | 1 | cs | TRUE
75 | LV_5762-1_0_2_line_75 | NAYY 4x150 SE | 74 | 75 | 0.006643 | 0.208 | 0.08 | 261 | 0 | 0.27 | 1 | 1 | cs | TRUE
76 | LV_5762-1_0_2_line_76 | NAYY 4x150 SE | 75 | 76 | 0.010102 | 0.208 | 0.08 | 261 | 0 | 0.27 | 1 | 1 | cs | TRUE

## trafo
| name | std_type | hv_bus | lv_bus | sn_mva | vn_hv_kv | vn_lv_kv | vk_percent | vkr_percent | pfe_kw | i0_percent | shift_degree | tap_side | tap_neutral | tap_min | tap_max | tap_step_percent | tap_step_degree | tap_pos | tap_phase_shifter | parallel | df | in_service
0 | LV_5762-1_0_2_trafo_60 | 0.25 MVA 20/0.4 kV | 78 | 16 | 0.25 | 20 | 0.4 | 6 | 1.44 | 0.8 | 0.32 | 150 | hv | 0 | -2 | 2 | 2.5 | 0 | 0 | FALSE | 1 | 1 | TRUE

## line_geodata
| x0 | y0 | x1 | y1 | x2 | y2 | x3 | y3 | x4 | y4 | x5 | y5
0 | 2528362.1787 | 1178212.8334 | 2528377.738 | 1178204.5627
1 | 2528362.1787 | 1178212.8334 | 2528361.553 | 1178223.1246
2 | 2528362.1787 | 1178212.8334 | 2528356.8722 | 1178207.4493 | 2528353.8215 | 1178205.1248
3 | 2528361.553 | 1178223.1246 | 2528356.1032 | 1178228.7715
4 | 2528361.553 | 1178223.1246 | 2528370.0614 | 1178228.5149 | 2528380.9651 | 1178241.2362 | 2528384.3147 | 1178245.1515
5 | 2528353.8215 | 1178205.1248 | 2528341.0005 | 1178195.3556
6 | 2528339.8213 | 1178194.457 | 2528341.0005 | 1178195.3556
7 | 2528339.8213 | 1178194.457 | 2528339.3641 | 1178192.0166 | 2528338.3735 | 1178187.1478 | 2528336.1582 | 1178176.2178
8 | 2528339.8213 | 1178194.457 | 2528329.3977 | 1178190.1579
9 | 2528331.9931 | 1178161.3789 | 2528333.7362 | 1178164.2679 | 2528334.0734 | 1178165.9315
10 | 2528325.1447 | 1178150.0291 | 2528331.9931 | 1178161.3789
11 | 2528334.0734 | 1178165.9315 | 2528335.7505 | 1178174.206
12 | 2528325.1447 | 1178150.0291 | 2528330.0368 | 1178143.1332 | 2528331.1219 | 1178138.275
13 | 2528325.1447 | 1178150.0291 | 2528322.0785 | 1178154.335 | 2528318.3208 | 1178157.0395
14 | 2528336.1582 | 1178176.2178 | 2528335.7505 | 1178174.206
15 | 2528338.3391 | 1178107.8327 | 2528337.532 | 1178111.125 | 2528336.1842 | 1178116.6332 | 2528333.5617 | 1178127.3597 | 2528332.9524 | 1178130.0797 | 2528331.1219 | 1178138.275
16 | 2528309.6827 | 1178163.2565 | 2528318.3208 | 1178157.0395
17 | 2528338.3391 | 1178107.8327 | 2528339.1692 | 1178104.4464
18 | 2528294.0087 | 1178174.5383 | 2528295.8194 | 1178173.2381 | 2528308.3807 | 1178164.1936 | 2528309.6827 | 1178163.2565
19 | 2528340.9024 | 1178088.1936 | 2528342.1581 | 1178092.2254 | 2528339.4044 | 1178103.4871 | 2528339.1692 | 1178104.4464
20 | 2528286.6913 | 1178179.9068 | 2528294.0087 | 1178174.5383
21 | 2528319.7045 | 1178061.3985 | 2528310.4882 | 1178065.8225 | 2528304.1661 | 1178070.6258
22 | 2528319.7045 | 1178061.3985 | 2528316.3488 | 1178058.7593 | 2528309.4993 | 1178057.2738
23 | 2528319.7045 | 1178061.3985 | 2528338.9876 | 1178082.0797 | 2528340.9024 | 1178088.1936
24 | 2528309.4993 | 1178057.2738 | 2528301.833 | 1178057.1322 | 2528295.8405 | 1178056.3702 | 2528292.0921 | 1178054.7697
25 | 2528309.4993 | 1178057.2738 | 2528285.5208 | 1178072.6699
26 | 2528340.9024 | 1178088.1936 | 2528346.3394 | 1178087.228 | 2528354.1705 | 1178085.8224 | 2528356.0675 | 1178085.4865
27 | 2528276.0779 | 1178100.2656 | 2528280.5948 | 1178102.2349 | 2528290.8165 | 1178105.1919
28 | 2528276.0779 | 1178100.2656 | 2528274.3067 | 1178102.3214 | 2528266.8045 | 1178111.2613
29 | 2528266.8045 | 1178111.2613 | 2528266.607 | 1178111.4967 | 2528264.3158 | 1178114.0042
30 | 2528292.0921 | 1178054.7697 | 2528281.6238 | 1178055.4732
31 | 2528292.0921 | 1178054.7697 | 2528289.651 | 1178051.9306 | 2528289.1056 | 1178045.9559 | 2528293.092 | 1178032.9896 | 2528296.1914 | 1178019.3334
32 | 2528356.0675 | 1178085.4865 | 2528358.212 | 1178085.1069 | 2528364.0072 | 1178084.0703 | 2528373.0183 | 1178084.7465
33 | 2528248.4446 | 1178131.4036 | 2528260.8142 | 1178117.8364 | 2528264.3158 | 1178114.0042
34 | 2528296.1914 | 1178019.3334 | 2528264.2982 | 1178023.44
35 | 2528373.0183 | 1178084.7465 | 2528378.8301 | 1178085.1825 | 2528381.5452 | 1178085.3835 | 2528385.1738 | 1178087.0133
36 | 2528218.3728 | 1178077.0659 | 2528239.9157 | 1178115.3965 | 2528241.0792 | 1178117.4727 | 2528248.4446 | 1178131.4036
37 | 2528248.4446 | 1178131.4036 | 2528252.5412 | 1178139.1034
38 | 2528300.598 | 1178199.5298 | 2528303.7062 | 1178203.917 | 2528306.7124 | 1178208.1609
39 | 2528313.5022 | 1178214.6928 | 2528309.1585 | 1178210.6223 | 2528307.0719 | 1178208.6683 | 2528306.7124 | 1178208.1609
40 | 2528297.8798 | 1178195.6929 | 2528300.598 | 1178199.5298
41 | 2528313.5022 | 1178214.6928 | 2528315.4957 | 1178216.5609 | 2528320.2601 | 1178220.9626
42 | 2528291.4454 | 1178186.613 | 2528293.8967 | 1178190.0709 | 2528297.8798 | 1178195.6929
43 | 2528320.4672 | 1178221.154 | 2528320.2601 | 1178220.9626
44 | 2528291.4454 | 1178186.613 | 2528290.4041 | 1178185.1442
45 | 2528320.6744 | 1178221.3453 | 2528320.4672 | 1178221.154
46 | 2528286.6913 | 1178179.9068 | 2528290.4041 | 1178185.1442
47 | 2528321.1901 | 1178221.8218 | 2528320.6744 | 1178221.3453
48 | 2528236.923 | 1178244.9852 | 2528213.0512 | 1178221.2246
49 | 2528209.7619 | 1178217.9507 | 2528213.0512 | 1178221.2246
50 | 2528262.0471 | 1178197.1009 | 2528260.6553 | 1178202.1094 | 2528254.8192 | 1178219.4893 | 2528244.5025 | 1178237.9125 | 2528236.923 | 1178244.9852
51 | 2528264.4416 | 1178184.5761 | 2528263.1385 | 1178193.1633 | 2528262.0471 | 1178197.1009
52 | 2528262.0471 | 1178197.1009 | 2528235.9507 | 1178193.2039
53 | 2528264.4416 | 1178184.5761 | 2528264.7334 | 1178196.1408
54 | 2528257.062 | 1178149.6887 | 2528263.5829 | 1178173.5022 | 2528264.4416 | 1178184.5761
55 | 2528264.7334 | 1178196.1408 | 2528264.8821 | 1178202.0337
56 | 2528257.062 | 1178149.6887 | 2528274.4798 | 1178167.4527
57 | 2528257.062 | 1178149.6887 | 2528252.5412 | 1178139.1034
58 | 2528252.5412 | 1178139.1034 | 2528249.3543 | 1178142.2657 | 2528241.8153 | 1178144.4461 | 2528234.4866 | 1178146.324 | 2528231.7822 | 1178147.0404
59 | 2528218.3728 | 1178077.0659 | 2528227.5552 | 1178076.1886 | 2528234.2944 | 1178080.5882
60 | 2528218.3728 | 1178077.0659 | 2528217.9433 | 1178076.3039 | 2528212.3169 | 1178065.6745
61 | 2528286.6913 | 1178179.9068 | 2528274.4798 | 1178167.4527
62 | 2528210.3121 | 1178061.887 | 2528212.3169 | 1178065.6745
63 | 2528339.5009 | 1178241.0878 | 2528337.44 | 1178238.7027
64 | 2528339.5009 | 1178241.0878 | 2528341.8961 | 1178243.9275 | 2528346.6038 | 1178249.3905
65 | 2528337.44 | 1178238.7027 | 2528333.0494 | 1178233.6213
66 | 2528346.6038 | 1178249.3905 | 2528349.1028 | 1178252.2905 | 2528354.5755 | 1178258.6397
67 | 2528265.9083 | 1178241.5671 | 2528265.7113 | 1178233.1223 | 2528265.5044 | 1178226.6988 | 2528264.8821 | 1178202.0337
68 | 2528329.3977 | 1178190.1579 | 2528319.0503 | 1178185.8902
69 | 2528317.6094 | 1178185.2959 | 2528319.0503 | 1178185.8902
70 | 2528385.1738 | 1178087.0133 | 2528391.6714 | 1178089.9317 | 2528392.3763 | 1178090.249
71 | 2528210.3121 | 1178061.887 | 2528209.3348 | 1178060.0421 | 2528202.1979 | 1178047.1275
72 | 2528210.3121 | 1178061.887 | 2528180.0468 | 1178077.4479 | 2528187.1947 | 1178098.7078
73 | 2528354.7808 | 1178258.8779 | 2528363.1469 | 1178268.5839
74 | 2528354.7808 | 1178258.8779 | 2528354.5755 | 1178258.6397
75 | 2528333.0494 | 1178233.6213 | 2528330.6207 | 1178230.8104 | 2528328.5372 | 1178228.7529
76 | 2528328.5372 | 1178228.7529 | 2528326.2825 | 1178226.5265 | 2528321.1901 | 1178221.8218

## bus_geodata
| x | y | coords
0 | 2528377.738 | 1178204.5627
1 | 2528362.1787 | 1178212.8334
2 | 2528361.553 | 1178223.1246
3 | 2528353.8215 | 1178205.1248
4 | 2528356.1032 | 1178228.7715
5 | 2528384.3147 | 1178245.1515
6 | 2528341.0005 | 1178195.3556
7 | 2528339.8213 | 1178194.457
8 | 2528331.9931 | 1178161.3789
9 | 2528334.0734 | 1178165.9315
10 | 2528325.1447 | 1178150.0291
11 | 2528335.7505 | 1178174.206
12 | 2528331.1219 | 1178138.275
13 | 2528318.3208 | 1178157.0395
14 | 2528336.1582 | 1178176.2178
15 | 2528338.3391 | 1178107.8327
16 | 2528309.6827 | 1178163.2565
17 | 2528339.1692 | 1178104.4464
18 | 2528294.0087 | 1178174.5383
19 | 2528304.1661 | 1178070.6258
20 | 2528319.7045 | 1178061.3985
21 | 2528309.4993 | 1178057.2738
22 | 2528340.9024 | 1178088.1936
23 | 2528276.0779 | 1178100.2656
24 | 2528290.8165 | 1178105.1919
25 | 2528266.8045 | 1178111.2613
26 | 2528292.0921 | 1178054.7697
27 | 2528285.5208 | 1178072.6699
28 | 2528356.0675 | 1178085.4865
29 | 2528264.3158 | 1178114.0042
30 | 2528281.6238 | 1178055.4732
31 | 2528296.1914 | 1178019.3334
32 | 2528373.0183 | 1178084.7465
33 | 2528248.4446 | 1178131.4036
34 | 2528306.7124 | 1178208.1609
35 | 2528300.598 | 1178199.5298
36 | 2528313.5022 | 1178214.6928
37 | 2528297.8798 | 1178195.6929
38 | 2528320.2601 | 1178220.9626
39 | 2528291.4454 | 1178186.613
40 | 2528320.4672 | 1178221.154
41 | 2528290.4041 | 1178185.1442
42 | 2528320.6744 | 1178221.3453
43 | 2528213.0512 | 1178221.2246
44 | 2528236.923 | 1178244.9852
45 | 2528209.7619 | 1178217.9507
46 | 2528262.0471 | 1178197.1009
47 | 2528264.4416 | 1178184.5761
48 | 2528235.9507 | 1178193.2039
49 | 2528264.7334 | 1178196.1408
50 | 2528257.062 | 1178149.6887
51 | 2528231.7822 | 1178147.0404
52 | 2528252.5412 | 1178139.1034
53 | 2528218.3728 | 1178077.0659
54 | 2528274.4798 | 1178167.4527
55 | 2528234.2944 | 1178080.5882
56 | 2528212.3169 | 1178065.6745
57 | 2528286.6913 | 1178179.9068
58 | 2528339.5009 | 1178241.0878
59 | 2528337.44 | 1178238.7027
60 | 2528346.6038 | 1178249.3905
61 | 2528264.8821 | 1178202.0337
62 | 2528329.3977 | 1178190.1579
63 | 2528319.0503 | 1178185.8902
64 | 2528317.6094 | 1178185.2959
65 | 2528385.1738 | 1178087.0133
66 | 2528392.3763 | 1178090.249
67 | 2528202.1979 | 1178047.1275
68 | 2528210.3121 | 1178061.887
69 | 2528187.1947 | 1178098.7078
70 | 2528265.9083 | 1178241.5671
71 | 2528354.7808 | 1178258.8779
72 | 2528363.1469 | 1178268.5839
73 | 2528354.5755 | 1178258.6397
74 | 2528333.0494 | 1178233.6213
75 | 2528328.5372 | 1178228.7529
76 | 2528321.1901 | 1178221.8218
77 | 2528264.2982 | 1178023.44
78 | 2528294.0087 | 1178174.5383

## line_std_types
| c_nf_per_km | r_ohm_per_km | x_ohm_per_km | max_i_ka | type | q_mm2 | alpha | voltage_rating
NAYY 4x50 SE | 210 | 0.642 | 0.083 | 0.142 | cs | 50 | 0.00403 | LV
NAYY 4x120 SE | 264 | 0.225 | 0.08 | 0.242 | cs | 120 | 0.00403 | LV
NAYY 4x150 SE | 261 | 0.208 | 0.08 | 0.27 | cs | 150 | 0.00403 | LV
NA2XS2Y 1x95 RM/25 12/20 kV | 216 | 0.313 | 0.132 | 0.252 | cs | 95 | 0.00403 | MV
NA2XS2Y 1x185 RM/25 12/20 kV | 273 | 0.161 | 0.117 | 0.362 | cs | 185 | 0.00403 | MV
NA2XS2Y 1x240 RM/25 12/20 kV | 304 | 0.122 | 0.112 | 0.421 | cs | 240 | 0.00403 | MV
NA2XS2Y 1x95 RM/25 6/10 kV | 315 | 0.313 | 0.123 | 0.249 | cs | 95 | 0.00403 | MV
NA2XS2Y 1x185 RM/25 6/10 kV | 406 | 0.161 | 0.11 | 0.358 | cs | 185 | 0.00403 | MV
NA2XS2Y 1x240 RM/25 6/10 kV | 456 | 0.122 | 0.105 | 0.416 | cs | 240 | 0.00403 | MV
NA2XS2Y 1x150 RM/25 12/20 kV | 250 | 0.206 | 0.116 | 0.319 | cs | 150 | 0.00403 | MV
NA2XS2Y 1x120 RM/25 12/20 kV | 230 | 0.253 | 0.119 | 0.283 | cs | 120 | 0.00403 | MV
NA2XS2Y 1x70 RM/25 12/20 kV | 190 | 0.443 | 0.132 | 0.22 | cs | 70 | 0.00403 | MV
NA2XS2Y 1x150 RM/25 6/10 kV | 360 | 0.206 | 0.11 | 0.315 | cs | 150 | 0.00403 | MV
NA2XS2Y 1x120 RM/25 6/10 kV | 340 | 0.253 | 0.113 | 0.28 | cs | 120 | 0.00403 | MV
NA2XS2Y 1x70 RM/25 6/10 kV | 280 | 0.443 | 0.123 | 0.217 | cs | 70 | 0.00403 | MV
N2XS(FL)2Y 1x120 RM/35 64/110 kV | 112 | 0.153 | 0.166 | 0.366 | cs | 120 | 0.00393 | HV
N2XS(FL)2Y 1x185 RM/35 64/110 kV | 125 | 0.099 | 0.156 | 0.457 | cs | 185 | 0.00393 | HV
N2XS(FL)2Y 1x240 RM/35 64/110 kV | 135 | 0.075 | 0.149 | 0.526 | cs | 240 | 0.00393 | HV
N2XS(FL)2Y 1x300 RM/35 64/110 kV | 144 | 0.06 | 0.144 | 0.588 | cs | 300 | 0.00393 | HV
15-AL1/3-ST1A 0.4 | 11 | 1.8769 | 0.35 | 0.105 | ol | 16 | 0.00403 | LV
24-AL1/4-ST1A 0.4 | 11.25 | 1.2012 | 0.335 | 0.14 | ol | 24 | 0.00403 | LV
48-AL1/8-ST1A 0.4 | 12.2 | 0.5939 | 0.3 | 0.21 | ol | 48 | 0.00403 | LV
94-AL1/15-ST1A 0.4 | 13.2 | 0.306 | 0.29 | 0.35 | ol | 94 | 0.00403 | LV
34-AL1/6-ST1A 10.0 | 9.7 | 0.8342 | 0.36 | 0.17 | ol | 34 | 0.00403 | MV
48-AL1/8-ST1A 10.0 | 10.1 | 0.5939 | 0.35 | 0.21 | ol | 48 | 0.00403 | MV
70-AL1/11-ST1A 10.0 | 10.4 | 0.4132 | 0.339 | 0.29 | ol | 70 | 0.00403 | MV
94-AL1/15-ST1A 10.0 | 10.75 | 0.306 | 0.33 | 0.35 | ol | 94 | 0.00403 | MV
122-AL1/20-ST1A 10.0 | 11.1 | 0.2376 | 0.323 | 0.41 | ol | 122 | 0.00403 | MV
149-AL1/24-ST1A 10.0 | 11.25 | 0.194 | 0.315 | 0.47 | ol | 149 | 0.00403 | MV
34-AL1/6-ST1A 20.0 | 9.15 | 0.8342 | 0.382 | 0.17 | ol | 34 | 0.00403 | MV
48-AL1/8-ST1A 20.0 | 9.5 | 0.5939 | 0.372 | 0.21 | ol | 48 | 0.00403 | MV
70-AL1/11-ST1A 20.0 | 9.7 | 0.4132 | 0.36 | 0.29 | ol | 70 | 0.00403 | MV
94-AL1/15-ST1A 20.0 | 10 | 0.306 | 0.35 | 0.35 | ol | 94 | 0.00403 | MV
122-AL1/20-ST1A 20.0 | 10.3 | 0.2376 | 0.344 | 0.41 | ol | 122 | 0.00403 | MV
149-AL1/24-ST1A 20.0 | 10.5 | 0.194 | 0.337 | 0.47 | ol | 149 | 0.00403 | MV
184-AL1/30-ST1A 20.0 | 10.75 | 0.1571 | 0.33 | 0.535 | ol | 184 | 0.00403 | MV
243-AL1/39-ST1A 20.0 | 11 | 0.1188 | 0.32 | 0.645 | ol | 243 | 0.00403 | MV
48-AL1/8-ST1A 110.0 | 8 | 0.5939 | 0.46 | 0.21 | ol | 48 | 0.00403 | HV
70-AL1/11-ST1A 110.0 | 8.4 | 0.4132 | 0.45 | 0.29 | ol | 70 | 0.00403 | HV
94-AL1/15-ST1A 110.0 | 8.65 | 0.306 | 0.44 | 0.35 | ol | 94 | 0.00403 | HV
122-AL1/20-ST1A 110.0 | 8.5 | 0.2376 | 0.43 | 0.41 | ol | 122 | 0.00403 | HV
149-AL1/24-ST1A 110.0 | 8.75 | 0.194 | 0.41 | 0.47 | ol | 149 | 0.00403 | HV
184-AL1/30-ST1A 110.0 | 8.8 | 0.1571 | 0.4 | 0.535 | ol | 184 | 0.00403 | HV
243-AL1/39-ST1A 110.0 | 9 | 0.1188 | 0.39 | 0.645 | ol | 243 | 0.00403 | HV
305-AL1/39-ST1A 110.0 | 9.2 | 0.0949 | 0.38 | 0.74 | ol | 305 | 0.00403 | HV
490-AL1/64-ST1A 110.0 | 9.75 | 0.059 | 0.37 | 0.96 | ol | 490 | 0.00403 | HV
679-AL1/86-ST1A 110.0 | 9.95 | 0.042 | 0.36 | 1.15 | ol | 679 | 0.00403 | HV
490-AL1/64-ST1A 220.0 | 10 | 0.059 | 0.285 | 0.96 | ol | 490 | 0.00403 | HV
679-AL1/86-ST1A 220.0 | 11.7 | 0.042 | 0.275 | 1.15 | ol | 679 | 0.00403 | HV
490-AL1/64-ST1A 380.0 | 11 | 0.059 | 0.253 | 0.96 | ol | 490 | 0.00403 | HV
679-AL1/86-ST1A 380.0 | 14.6 | 0.042 | 0.25 | 1.15 | ol | 679 | 0.00403 | HV

## trafo_std_types
| i0_percent | pfe_kw | vkr_percent | sn_mva | vn_lv_kv | vn_hv_kv | vk_percent | shift_degree | vector_group | tap_side | tap_neutral | tap_min | tap_max | tap_step_degree | tap_step_percent | tap_phase_shifter
160 MVA 380/110 kV | 0.06 | 60 | 0.25 | 160 | 110 | 380 | 12.2 | 0 | Yy0 | hv | 0 | -9 | 9 | 0 | 1.5 | FALSE
100 MVA 220/110 kV | 0.06 | 55 | 0.26 | 100 | 110 | 220 | 12 | 0 | Yy0 | hv | 0 | -9 | 9 | 0 | 1.5 | FALSE
63 MVA 110/20 kV | 0.04 | 22 | 0.32 | 63 | 20 | 110 | 18 | 150 | YNd5 | hv | 0 | -9 | 9 | 0 | 1.5 | FALSE
40 MVA 110/20 kV | 0.05 | 18 | 0.34 | 40 | 20 | 110 | 16.2 | 150 | YNd5 | hv | 0 | -9 | 9 | 0 | 1.5 | FALSE
25 MVA 110/20 kV | 0.07 | 14 | 0.41 | 25 | 20 | 110 | 12 | 150 | YNd5 | hv | 0 | -9 | 9 | 0 | 1.5 | FALSE
63 MVA 110/10 kV | 0.04 | 22 | 0.32 | 63 | 10 | 110 | 18 | 150 | YNd5 | hv | 0 | -9 | 9 | 0 | 1.5 | FALSE
40 MVA 110/10 kV | 0.05 | 18 | 0.34 | 40 | 10 | 110 | 16.2 | 150 | YNd5 | hv | 0 | -9 | 9 | 0 | 1.5 | FALSE
25 MVA 110/10 kV | 0.07 | 14 | 0.41 | 25 | 10 | 110 | 12 | 150 | YNd5 | hv | 0 | -9 | 9 | 0 | 1.5 | FALSE
0.25 MVA 20/0.4 kV | 0.32 | 0.8 | 1.44 | 0.25 | 0.4 | 20 | 6 | 150 | Yzn5 | hv | 0 | -2 | 2 | 0 | 2.5 | FALSE
0.4 MVA 20/0.4 kV | 0.3375 | 1.35 | 1.425 | 0.4 | 0.4 | 20 | 6 | 150 | Dyn5 | hv | 0 | -2 | 2 | 0 | 2.5 | FALSE
0.63 MVA 20/0.4 kV | 0.2619 | 1.65 | 1.206 | 0.63 | 0.4 | 20 | 6 | 150 | Dyn5 | hv | 0 | -2 | 2 | 0 | 2.5 | FALSE
0.25 MVA 10/0.4 kV | 0.24 | 0.6 | 1.2 | 0.25 | 0.4 | 10 | 4 | 150 | Dyn5 | hv | 0 | -2 | 2 | 0 | 2.5 | FALSE
0.4 MVA 10/0.4 kV | 0.2375 | 0.95 | 1.325 | 0.4 | 0.4 | 10 | 4 | 150 | Dyn5 | hv | 0 | -2 | 2 | 0 | 2.5 | FALSE
0.63 MVA 10/0.4 kV | 0.1873 | 1.18 | 1.0794 | 0.63 | 0.4 | 10 | 4 | 150 | Dyn5 | hv | 0 | -2 | 2 | 0 | 2.5 | FALSE

## trafo3w_std_types
| sn_hv_mva | sn_mv_mva | sn_lv_mva | vn_hv_kv | vn_mv_kv | vn_lv_kv | vk_hv_percent | vk_mv_percent | vk_lv_percent | vkr_hv_percent | vkr_mv_percent | vkr_lv_percent | pfe_kw | i0_percent | shift_mv_degree | shift_lv_degree | vector_group | tap_side | tap_neutral | tap_min | tap_max | tap_step_percent
63/25/38 MVA 110/20/10 kV | 63 | 25 | 38 | 110 | 20 | 10 | 10.4 | 10.4 | 10.4 | 0.28 | 0.32 | 0.35 | 35 | 0.89 | 0 | 0 | YN0yn0yn0 | hv | 0 | -10 | 10 | 1.2
63/25/38 MVA 110/10/10 kV | 63 | 25 | 38 | 110 | 10 | 10 | 10.4 | 10.4 | 10.4 | 0.28 | 0.32 | 0.35 | 35 | 0.89 | 0 | 0 | YN0yn0yn0 | hv | 0 | -10 | 10 | 1.2

## fuse_std_types
| fuse_type | i_rated_a | t_avg | t_min | t_total | x_avg | x_min | x_total
HV 100A | HV 100A | 100 | 0 | [10.0, 3.64, 0.854, 0.281, 0.1, 0.0531, 0.022, 0.01] | [10.0, 4.267, 1.21, 0.403, 0.1, 0.058, 0.022, 0.01] | 0 | [300.0, 350.0, 450.0, 550.0, 700.0, 850.0, 1200.0, 1752.0] | [600.0, 700.0, 900.0, 1150.0, 1665.0, 2000.0, 3000.0, 4313.0]
HV 10A | HV 10A | 10 | 0 | [10.0, 1675.0, 0.344, 0.156, 0.1, 0.0417, 0.0171, 0.01] | [10.0, 1.3, 0.3, 0.155, 0.1, 0.0555, 0.023, 0.01] | 0 | [30.0, 32.0, 35.0, 37.0, 39.0, 50.0, 70.0, 88.0] | [60.0, 70.0, 80.0, 87.0, 94.0, 110.0, 150.0, 216.0]
HV 125A | HV 125A | 125 | 0 | [10.0, 1.82, 0.344, 0.1, 0.0467, 0.0269, 0.01] | [10.0, 2.478, 0.426, 0.1, 0.0427, 0.0211, 0.01] | 0 | [375.0, 500.0, 700.0, 925.0, 1200.0, 1500.0, 2341.0] | [750.0, 1000.0, 1500.0, 2200.0, 3000.0, 4000.0, 5765.0]
HV 160A | HV 160A | 160 | 0 | [10.0, 4.15, 1.03, 0.198, 0.1, 0.051, 0.0172, 0.01] | [10.0, 2.3, 0.734, 0.274, 0.1, 0.046, 0.0177, 0.01] | 0 | [480.0, 550.0, 700.0, 1000.0, 1260.0, 1600.0, 2500.0, 3227.0] | [960.0, 1300.0, 1700.0, 2200.0, 2996.0, 4000.0, 6000.0, 7946.0]
HV 16A | HV 16A | 16 | 0 | [10.0, 0.352, 0.164, 0.1, 0.0649, 0.0342, 0.01] | [10.0, 2.34, 0.722, 0.181, 0.1, 0.055, 0.0296, 0.01] | 0 | [48.0, 60.0, 65.0, 71.0, 80.0, 100.0, 162.0] | [96.0, 110.0, 125.0, 150.0, 168.0, 200.0, 250.0, 398.0]
HV 200A | HV 200A | 200 | 0 | [10.0, 4.267, 1.21, 0.403, 0.1, 0.058, 0.022, 0.01] | [10.0, 3.73, 1.654, 0.328, 0.1, 0.0531, 0.019, 0.01] | 0 | [600.0, 700.0, 900.0, 1150.0, 1665.0, 2000.0, 3000.0, 4313.0] | [1200.0, 1500.0, 1800.0, 2700.0, 3960.0, 5000.0, 7500.0, 10620.0]
HV 20A | HV 20A | 20 | 0 | [10.0, 1.3, 0.3, 0.155, 0.1, 0.0555, 0.023, 0.01] | [10.0, 1.3, 0.161, 0.1, 0.0611, 0.0399, 0.0141, 0.01] | 0 | [60.0, 70.0, 80.0, 87.0, 94.0, 110.0, 150.0, 216.0] | [120.0, 150.0, 200.0, 223.0, 260.0, 300.0, 450.0, 532.0]
HV 25A | HV 25A | 25 | 0 | [10.0, 2.512, 0.833, 0.299, 0.1, 0.0372, 0.0223, 0.01] | [10.0, 3.125, 0.597, 0.198, 0.1, 0.0378, 0.022, 0.01] | 0 | [75.0, 82.0, 90.0, 100.0, 124.0, 170.0, 200.0, 289.0] | [150.0, 170.0, 210.0, 250.0, 294.0, 400.0, 500.0, 711.0]
HV 31.5A | HV 31.5A | 31.5 | 0 | [10.0, 2.34, 0.722, 0.181, 0.1, 0.055, 0.0296, 0.01] | [10.0, 2.84, 0.368, 0.164, 0.1, 0.0621, 0.0378, 0.0195, 0.01] | 0 | [95.0, 110.0, 125.0, 150.0, 165.0, 200.0, 250.0, 390.0] | [189.0, 220.0, 300.0, 350.0, 393.0, 450.0, 530.0, 700.0, 960.0]
HV 40A | HV 40A | 40 | 0 | [10.0, 1.3, 0.161, 0.1, 0.0611, 0.0399, 0.0141, 0.01] | [10.0, 2.05, 0.369, 0.198, 0.1, 0.051, 0.0298, 0.01] | 0 | [120.0, 150.0, 200.0, 223.0, 260.0, 300.0, 450.0, 532.0] | [240.0, 300.0, 400.0, 450.0, 530.0, 650.0, 800.0, 1311.0]
HV 50A | HV 50A | 50 | 0 | [10.0, 3.215, 0.597, 0.198, 0.1, 0.0378, 0.022, 0.01] | [10.0, 3.64, 0.854, 0.281, 0.1, 0.0531, 0.022, 0.01] | 0 | [150.0, 170.0, 210.0, 250.0, 294.0, 400.0, 500.0, 711.0] | [300.0, 350.0, 450.0, 550.0, 700.0, 850.0, 1200.0, 1752.0]
HV 6.3A | HV 6.3A | 6.3 | 0 | [10.0, 1.39, 0.344, 0.168, 0.1, 0.056, 0.0263, 0.01] | [10.0, 1.711, 0.516, 0.198, 0.1, 0.0634, 0.0303, 0.01] | 0 | [19.0, 19.5, 20.4, 20.8, 22.0, 25.0, 32.0, 48.0] | [38.0, 40.0, 43.0, 48.0, 53.0, 60.0, 75.0, 118.0]
HV 63A | HV 63A | 63 | 0 | [10.0, 2.84, 0.368, 0.164, 0.1, 0.0621, 0.0378, 0.0195, 0.01] | [10.0, 1.82, 0.344, 0.1, 0.0467, 0.0269, 0.01] | 0 | [189.0, 220.0, 300.0, 350.0, 393.0, 450.0, 530.0, 700.0, 961.0] | [378.0, 500.0, 700.0, 934.0, 1200.0, 1500.0, 2366.0]
HV 80A | HV 80A | 80 | 0 | [10.0, 2.05, 0.369, 0.198, 0.1, 0.051, 0.0298, 0.01] | [10.0, 4.15, 1.03, 0.198, 0.1, 0.051, 0.0172, 0.01] | 0 | [240.0, 300.0, 400.0, 450.0, 530.0, 650.0, 800.0, 1311.0] | [480.0, 550.0, 700.0, 1000.0, 1260.0, 1600.0, 2500.0, 3227.0]
Siemens NH-1-100 | Siemens NH-1-100 | 100 | [5400.0, 2000.0, 400.0, 20.0, 1.0, 0.2, 0.012, 0.004] | 0 | 0 | [150.0, 190.0, 250.0, 430.0, 900.0, 1250.0, 2700.0, 3600.0] | 0 | 0
Siemens NH-1-125 | Siemens NH-1-125 | 125 | [4800.0, 120.0, 7.0, 0.1, 0.004] | 0 | 0 | [180.0, 400.0, 740.0, 2000.0, 4250.0] | 0 | 0
Siemens NH-1-16 | Siemens NH-1-16 | 16 | [4000.0, 400.0, 2.0, 0.1, 0.04, 0.01] | 0 | 0 | [26.0, 35.0, 75.0, 150.0, 200.0, 300.0] | 0 | 0
Siemens NH-1-160 | Siemens NH-1-160 | 160 | [4800.0, 120.0, 7.0, 0.1, 0.004] | 0 | 0 | [210.0, 500.0, 900.0, 2300.0, 5000.0] | 0 | 0
Siemens NH-1-25 | Siemens NH-1-25 | 25 | [4000.0, 1000.0, 10.0, 0.2, 0.02, 0.01] | 0 | 0 | [40.0, 50.0, 100.0, 210.0, 400.0, 500.0] | 0 | 0
Siemens NH-1-50 | Siemens NH-1-50 | 50 | [4000.0, 40.0, 4.0, 1.0, 0.02, 0.01] | 0 | 0 | [86.0, 200.0, 300.0, 400.0, 1000.0, 1280.0] | 0 | 0
Siemens NH-1-63 | Siemens NH-1-63 | 63 | [4000.0, 100.0, 10.0, 2.0, 0.04, 0.01] | 0 | 0 | [100.0, 200.0, 300.0, 400.0, 1000.0, 1500.0] | 0 | 0
Siemens NH-1-80 | Siemens NH-1-80 | 80 | [4800.0, 120.0, 7.0, 0.1, 0.01] | 0 | 0 | [150.58, 250.0, 450.0, 1150.0, 2470.0] | 0 | 0
Siemens NH-2-1000 | Siemens NH-2-1000 | 1000 | [4800.0, 120.0, 7.0, 0.1, 0.004] | 0 | 0 | [1900.0, 3500.0, 8400.0, 24000.0, 52000.0] | 0 | 0
Siemens NH-2-200 | Siemens NH-2-200 | 200 | [4800.0, 120.0, 7.0, 0.1, 0.004] | 0 | 0 | [280.0, 650.0, 1200.0, 3000.0, 7000.0] | 0 | 0
Siemens NH-2-224 | Siemens NH-2-224 | 224 | [4800.0, 120.0, 7.0, 0.2, 0.04, 0.004] | 0 | 0 | [400.0, 750.0, 1453.0, 3025.0, 4315.0, 7600.0] | 0 | 0
Siemens NH-2-250 | Siemens NH-2-250 | 250 | [4800.0, 120.0, 7.0, 0.1, 0.004] | 0 | 0 | [450.0, 800.0, 1650.0, 4000.0, 8500.0] | 0 | 0
Siemens NH-2-315 | Siemens NH-2-315 | 315 | [4800.0, 120.0, 7.0, 0.1, 0.004] | 0 | 0 | [550.0, 920.0, 1900.0, 5000.0, 11000.0] | 0 | 0
Siemens NH-2-355 | Siemens NH-2-355 | 355 | [4800.0, 120.0, 6.0, 0.1, 0.004] | 0 | 0 | [650.0, 1116.27, 2350.0, 5840.0, 12790.0] | 0 | 0
Siemens NH-2-400 | Siemens NH-2-400 | 400 | [4800.0, 120.0, 7.0, 0.1, 0.004] | 0 | 0 | [720.0, 1350.0, 2800.0, 6500.0, 15000.0] | 0 | 0
Siemens NH-2-425 | Siemens NH-2-425 | 425 | [4800.0, 120.0, 7.0, 0.1, 0.004] | 0 | 0 | [850.0, 1500.0, 3050.0, 7500.0, 16500.0] | 0 | 0
Siemens NH-2-630 | Siemens NH-2-630 | 630 | [4800.0, 120.0, 7.0, 0.1, 0.004] | 0 | 0 | [1200.0, 2000.0, 4800.0, 12000.0, 26000.0] | 0 | 0

## dtypes
| element | column | dtype
0 | bus | name | object
1 | bus | vn_kv | float64
2 | bus | type | object
3 | bus | zone | object
4 | bus | in_service | bool
5 | load | name | object
6 | load | bus | uint32
7 | load | p_mw | float64
8 | load | q_mvar | float64
9 | load | const_z_percent | float64
10 | load | const_i_percent | float64
11 | load | sn_mva | float64
12 | load | scaling | float64
13 | load | in_service | bool
14 | load | type | object
15 | ext_grid | name | object
16 | ext_grid | bus | uint32
17 | ext_grid | vm_pu | float64
18 | ext_grid | va_degree | float64
19 | ext_grid | slack_weight | float64
20 | ext_grid | in_service | bool
21 | line | name | object
22 | line | std_type | object
23 | line | from_bus | uint32
24 | line | to_bus | uint32
25 | line | length_km | float64
26 | line | r_ohm_per_km | float64
27 | line | x_ohm_per_km | float64
28 | line | c_nf_per_km | float64
29 | line | g_us_per_km | float64
30 | line | max_i_ka | float64
31 | line | df | float64
32 | line | parallel | uint32
33 | line | type | object
34 | line | in_service | bool
35 | trafo | name | object
36 | trafo | std_type | object
37 | trafo | hv_bus | uint32
38 | trafo | lv_bus | uint32
39 | trafo | sn_mva | float64
40 | trafo | vn_hv_kv | float64
41 | trafo | vn_lv_kv | float64
42 | trafo | vk_percent | float64
43 | trafo | vkr_percent | float64
44 | trafo | pfe_kw | float64
45 | trafo | i0_percent | float64
46 | trafo | shift_degree | float64
47 | trafo | tap_side | object
48 | trafo | tap_neutral | int32
49 | trafo | tap_min | int32
50 | trafo | tap_max | int32
51 | trafo | tap_step_percent | float64
52 | trafo | tap_step_degree | float64
53 | trafo | tap_pos | int32
54 | trafo | tap_phase_shifter | bool
55 | trafo | parallel | uint32
56 | trafo | df | float64
57 | trafo | in_service | bool
58 | line_geodata | coords | object
59 | bus_geodata | x | float64
60 | bus_geodata | y | float64
61 | bus_geodata | coords | object

## parameters
| version | format_version | converged | OPF_converged | name | f_hz | sn_mva
0 | 2.14.6 | 2.14.0 | FALSE | FALSE |  | 50 | 1