## bus
| name | vn_kv | type | zone | in_service
0 | bus_LV_5764-15_0_4_node_0 | 0.4 | n |  | TRUE
1 | bus_LV_5764-15_0_4_node_1 | 0.4 | n |  | TRUE
2 | bus_LV_5764-15_0_4_node_2 | 0.4 | n |  | TRUE
3 | bus_LV_5764-15_0_4_node_3 | 0.4 | n |  | TRUE
4 | bus_LV_5764-15_0_4_node_4 | 0.4 | n |  | TRUE
5 | bus_LV_5764-15_0_4_node_68 | 0.4 | n |  | TRUE
6 | bus_LV_5764-15_0_4_node_20 | 0.4 | n |  | TRUE
7 | bus_LV_5764-15_0_4_node_17 | 0.4 | n |  | TRUE
8 | bus_LV_5764-15_0_4_node_5 | 0.4 | n |  | TRUE
9 | bus_LV_5764-15_0_4_node_6 | 0.4 | n |  | TRUE
10 | bus_LV_5764-15_0_4_node_7 | 0.4 | n |  | TRUE
11 | bus_LV_5764-15_0_4_node_8 | 0.4 | n |  | TRUE
12 | bus_LV_5764-15_0_4_node_9 | 0.4 | n |  | TRUE
13 | bus_LV_5764-15_0_4_node_36 | 0.4 | n |  | TRUE
14 | bus_LV_5764-15_0_4_node_42 | 0.4 | n |  | TRUE
15 | bus_LV_5764-15_0_4_node_37 | 0.4 | n |  | TRUE
16 | bus_LV_5764-15_0_4_node_38 | 0.4 | n |  | TRUE
17 | bus_LV_5764-15_0_4_node_25 | 0.4 | n |  | TRUE
18 | bus_LV_5764-15_0_4_node_10 | 0.4 | n |  | TRUE
19 | bus_LV_5764-15_0_4_node_11 | 0.4 | n |  | TRUE
20 | bus_LV_5764-15_0_4_node_12 | 0.4 | n |  | TRUE
21 | bus_LV_5764-15_0_4_node_14 | 0.4 | n |  | TRUE
22 | bus_LV_5764-15_0_4_node_73 | 0.4 | n |  | TRUE
23 | bus_LV_5764-15_0_4_node_67 | 0.4 | n |  | TRUE
24 | bus_LV_5764-15_0_4_node_60 | 0.4 | n |  | TRUE
25 | bus_LV_5764-15_0_4_node_74 | 0.4 | n |  | TRUE
26 | bus_LV_5764-15_0_4_node_22 | 0.4 | n |  | TRUE
27 | bus_LV_5764-15_0_4_node_24 | 0.4 | n |  | TRUE
28 | bus_LV_5764-15_0_4_node_21 | 0.4 | n |  | TRUE
29 | bus_LV_5764-15_0_4_node_41 | 0.4 | n |  | TRUE
30 | bus_LV_5764-15_0_4_node_58 | 0.4 | n |  | TRUE
31 | bus_LV_5764-15_0_4_node_15 | 0.4 | n |  | TRUE
32 | bus_LV_5764-15_0_4_node_16 | 0.4 | n |  | TRUE
33 | bus_LV_5764-15_0_4_node_18 | 0.4 | n |  | TRUE
34 | bus_LV_5764-15_0_4_node_19 | 0.4 | n |  | TRUE
35 | bus_LV_5764-15_0_4_node_31 | 0.4 | n |  | TRUE
36 | bus_LV_5764-15_0_4_node_64 | 0.4 | n |  | TRUE
37 | bus_LV_5764-15_0_4_node_29 | 0.4 | n |  | TRUE
38 | bus_LV_5764-15_0_4_node_65 | 0.4 | n |  | TRUE
39 | bus_LV_5764-15_0_4_node_34 | 0.4 | n |  | TRUE
40 | bus_LV_5764-15_0_4_node_70 | 0.4 | n |  | TRUE
41 | bus_LV_5764-15_0_4_node_33 | 0.4 | n |  | TRUE
42 | bus_LV_5764-15_0_4_node_32 | 0.4 | n |  | TRUE
43 | bus_LV_5764-15_0_4_node_76 | 0.4 | n |  | TRUE
44 | bus_LV_5764-15_0_4_node_27 | 0.4 | n |  | TRUE
45 | bus_LV_5764-15_0_4_node_52 | 0.4 | n |  | TRUE
46 | bus_LV_5764-15_0_4_node_51 | 0.4 | n |  | TRUE
47 | bus_LV_5764-15_0_4_node_23 | 0.4 | n |  | TRUE
48 | bus_LV_5764-15_0_4_node_61 | 0.4 | n |  | TRUE
49 | bus_LV_5764-15_0_4_node_26 | 0.4 | n |  | TRUE
50 | bus_LV_5764-15_0_4_node_55 | 0.4 | n |  | TRUE
51 | bus_LV_5764-15_0_4_node_62 | 0.4 | n |  | TRUE
52 | bus_LV_5764-15_0_4_node_53 | 0.4 | n |  | TRUE
53 | bus_LV_5764-15_0_4_node_28 | 0.4 | n |  | TRUE
54 | bus_LV_5764-15_0_4_node_30 | 0.4 | n |  | TRUE
55 | bus_LV_5764-15_0_4_node_54 | 0.4 | n |  | TRUE
56 | bus_LV_5764-15_0_4_node_66 | 0.4 | n |  | TRUE
57 | bus_LV_5764-15_0_4_node_46 | 0.4 | n |  | TRUE
58 | bus_LV_5764-15_0_4_node_48 | 0.4 | n |  | TRUE
59 | bus_LV_5764-15_0_4_node_39 | 0.4 | n |  | TRUE
60 | bus_LV_5764-15_0_4_node_40 | 0.4 | n |  | TRUE
61 | bus_LV_5764-15_0_4_node_45 | 0.4 | n |  | TRUE
62 | bus_LV_5764-15_0_4_node_78 | 0.4 | n |  | TRUE
63 | bus_LV_5764-15_0_4_node_43 | 0.4 | n |  | TRUE
64 | bus_LV_5764-15_0_4_node_44 | 0.4 | n |  | TRUE
65 | bus_LV_5764-15_0_4_node_47 | 0.4 | n |  | TRUE
66 | bus_LV_5764-15_0_4_node_50 | 0.4 | n |  | TRUE
67 | bus_LV_5764-15_0_4_node_77 | 0.4 | n |  | TRUE
68 | bus_LV_5764-15_0_4_node_56 | 0.4 | n |  | TRUE
69 | bus_LV_5764-15_0_4_node_57 | 0.4 | n |  | TRUE
70 | bus_LV_5764-15_0_4_node_59 | 0.4 | n |  | TRUE
71 | bus_LV_5764-15_0_4_node_75 | 0.4 | n |  | TRUE
72 | bus_MV_339_0_node_41 | 20 | n |  | TRUE

## load
| name | bus | p_mw | q_mvar | const_z_percent | const_i_percent | sn_mva | scaling | in_service | type
0 | LV_5764-15_0_4_load_0 | 0 | 0.042407 | 0.010628 | 0 | 0 |  | 1 | TRUE | wye
1 | LV_5764-15_0_4_load_1 | 1 | 0.0054036 | 0.0013543 | 0 | 0 |  | 1 | TRUE | wye
2 | LV_5764-15_0_4_load_2 | 2 | 0.0054953 | 0.0013772 | 0 | 0 |  | 1 | TRUE | wye
3 | LV_5764-15_0_4_load_3 | 3 | 0.012369 | 0.0031 | 0 | 0 |  | 1 | TRUE | wye
4 | LV_5764-15_0_4_load_4 | 4 | 0.0015827 | 0.00039665 | 0 | 0 |  | 1 | TRUE | wye
5 | LV_5764-15_0_4_load_68 | 5 | 0.0019749 | 0.00049497 | 0 | 0 |  | 1 | TRUE | wye
6 | LV_5764-15_0_4_load_5 | 8 | 0.0013475 | 0.00033771 | 0 | 0 |  | 1 | TRUE | wye
7 | LV_5764-15_0_4_load_7 | 10 | 0.0032019 | 0.00080248 | 0 | 0 |  | 1 | TRUE | wye
8 | LV_5764-15_0_4_load_8 | 11 | 0.0012128 | 0.00030395 | 0 | 0 |  | 1 | TRUE | wye
9 | LV_5764-15_0_4_load_9 | 12 | 0.0029414 | 0.00073718 | 0 | 0 |  | 1 | TRUE | wye
10 | LV_5764-15_0_4_load_42 | 14 | 0.0016193 | 0.00040583 | 0 | 0 |  | 1 | TRUE | wye
11 | LV_5764-15_0_4_load_37 | 15 | 0.0041168 | 0.0010318 | 0 | 0 |  | 1 | TRUE | wye
12 | LV_5764-15_0_4_load_38 | 16 | 0.0072633 | 0.0018204 | 0 | 0 |  | 1 | TRUE | wye
13 | LV_5764-15_0_4_load_25 | 17 | 0.0011982 | 0.00030031 | 0 | 0 |  | 1 | TRUE | wye
14 | LV_5764-15_0_4_load_10 | 18 | 0.0067362 | 0.0016883 | 0 | 0 |  | 1 | TRUE | wye
15 | LV_5764-15_0_4_load_73 | 22 | 0.0013324 | 0.00033392 | 0 | 0 |  | 1 | TRUE | wye
16 | LV_5764-15_0_4_load_60 | 24 | 0.0027109 | 0.00067942 | 0 | 0 |  | 1 | TRUE | wye
17 | LV_5764-15_0_4_load_74 | 25 | 0.00039767 | 9.9665e-05 | 0 | 0 |  | 1 | TRUE | wye
18 | LV_5764-15_0_4_load_24 | 27 | 0.0013013 | 0.00032614 | 0 | 0 |  | 1 | TRUE | wye
19 | LV_5764-15_0_4_load_21 | 28 | 0.0015055 | 0.00037732 | 0 | 0 |  | 1 | TRUE | wye
20 | LV_5764-15_0_4_load_41 | 29 | 0.0014014 | 0.00035122 | 0 | 0 |  | 1 | TRUE | wye
21 | LV_5764-15_0_4_load_58 | 30 | 0.0012921 | 0.00032384 | 0 | 0 |  | 1 | TRUE | wye
22 | LV_5764-15_0_4_load_15 | 31 | 0.0028967 | 0.00072597 | 0 | 0 |  | 1 | TRUE | wye
23 | LV_5764-15_0_4_load_16 | 32 | 0.0082397 | 0.0020651 | 0 | 0 |  | 1 | TRUE | wye
24 | LV_5764-15_0_4_load_19 | 34 | 0.0097641 | 0.0024471 | 0 | 0 |  | 1 | TRUE | wye
25 | LV_5764-15_0_4_load_31 | 35 | 0.015346 | 0.003846 | 0 | 0 |  | 1 | TRUE | wye
26 | LV_5764-15_0_4_load_64 | 36 | 0.0012632 | 0.00031659 | 0 | 0 |  | 1 | TRUE | wye
27 | LV_5764-15_0_4_load_65 | 38 | 0.0064376 | 0.0016134 | 0 | 0 |  | 1 | TRUE | wye
28 | LV_5764-15_0_4_load_70 | 40 | 0.0044478 | 0.0011147 | 0 | 0 |  | 1 | TRUE | wye
29 | LV_5764-15_0_4_load_76 | 43 | 0.013074 | 0.0032768 | 0 | 0 |  | 1 | TRUE | wye
30 | LV_5764-15_0_4_load_27 | 44 | 0.0042797 | 0.0010726 | 0 | 0 |  | 1 | TRUE | wye
31 | LV_5764-15_0_4_load_51 | 46 | 0.0010034 | 0.00025146 | 0 | 0 |  | 1 | TRUE | wye
32 | LV_5764-15_0_4_load_61 | 48 | 0.0013187 | 0.00033049 | 0 | 0 |  | 1 | TRUE | wye
33 | LV_5764-15_0_4_load_26 | 49 | 0.0040255 | 0.0010089 | 0 | 0 |  | 1 | TRUE | wye
34 | LV_5764-15_0_4_load_62 | 51 | 0.00126 | 0.00031578 | 0 | 0 |  | 1 | TRUE | wye
35 | LV_5764-15_0_4_load_28 | 53 | 0.0049856 | 0.0012495 | 0 | 0 |  | 1 | TRUE | wye
36 | LV_5764-15_0_4_load_30 | 54 | 0.0031071 | 0.0007787 | 0 | 0 |  | 1 | TRUE | wye
37 | LV_5764-15_0_4_load_66 | 56 | 0.0043401 | 0.0010877 | 0 | 0 |  | 1 | TRUE | wye
38 | LV_5764-15_0_4_load_46 | 57 | 0.0067264 | 0.0016858 | 0 | 0 |  | 1 | TRUE | wye
39 | LV_5764-15_0_4_load_40 | 60 | 0.013337 | 0.0033426 | 0 | 0 |  | 1 | TRUE | wye
40 | LV_5764-15_0_4_load_78 | 62 | 0.0060004 | 0.0015038 | 0 | 0 |  | 1 | TRUE | wye
41 | LV_5764-15_0_4_load_43 | 63 | 0.0056983 | 0.0014281 | 0 | 0 |  | 1 | TRUE | wye
42 | LV_5764-15_0_4_load_44 | 64 | 0.0065495 | 0.0016415 | 0 | 0 |  | 1 | TRUE | wye
43 | LV_5764-15_0_4_load_47 | 65 | 0.0010249 | 0.00025688 | 0 | 0 |  | 1 | TRUE | wye
44 | LV_5764-15_0_4_load_50 | 66 | 0.00051104 | 0.00012808 | 0 | 0 |  | 1 | TRUE | wye
45 | LV_5764-15_0_4_load_77 | 67 | 0.0021569 | 0.00054057 | 0 | 0 |  | 1 | TRUE | wye
46 | LV_5764-15_0_4_load_56 | 68 | 0.0011004 | 0.00027577 | 0 | 0 |  | 1 | TRUE | wye
47 | LV_5764-15_0_4_load_57 | 69 | 0.0010267 | 0.00025732 | 0 | 0 |  | 1 | TRUE | wye
48 | LV_5764-15_0_4_load_59 | 70 | 0.0013723 | 0.00034394 | 0 | 0 |  | 1 | TRUE | wye
49 | LV_5764-15_0_4_load_75 | 71 | 0.0018393 | 0.00046098 | 0 | 0 |  | 1 | TRUE | wye

## ext_grid
| name | bus | vm_pu | va_degree | slack_weight | in_service
0 |  | 44 | 1 | 0 | 1 | TRUE

## line
| name | std_type | from_bus | to_bus | length_km | r_ohm_per_km | x_ohm_per_km | c_nf_per_km | g_us_per_km | max_i_ka | df | parallel | type | in_service
0 | LV_5764-15_0_4_line_0 | NAYY 4x150 SE | 0 | 1 | 0.0088808 | 0.208 | 0.08 | 261 | 0 | 0.27 | 1 | 1 | cs | TRUE
1 | LV_5764-15_0_4_line_1 | NAYY 4x150 SE | 0 | 2 | 0.001217 | 0.208 | 0.08 | 261 | 0 | 0.27 | 1 | 1 | cs | TRUE
2 | LV_5764-15_0_4_line_2 | NAYY 4x150 SE | 1 | 3 | 0.017706 | 0.208 | 0.08 | 261 | 0 | 0.27 | 1 | 1 | cs | TRUE
3 | LV_5764-15_0_4_line_3 | NAYY 4x150 SE | 2 | 4 | 0.01806 | 0.208 | 0.08 | 261 | 0 | 0.27 | 1 | 1 | cs | TRUE
4 | LV_5764-15_0_4_line_4 | NAYY 4x150 SE | 3 | 5 | 0.030912 | 0.208 | 0.08 | 261 | 0 | 0.27 | 1 | 1 | cs | TRUE
5 | LV_5764-15_0_4_line_5 | NAYY 4x150 SE | 4 | 6 | 0.062068 | 0.208 | 0.08 | 261 | 0 | 0.27 | 1 | 1 | cs | TRUE
6 | LV_5764-15_0_4_line_6 | NAYY 4x150 SE | 6 | 7 | 0.022311 | 0.208 | 0.08 | 261 | 0 | 0.27 | 1 | 1 | cs | TRUE
7 | LV_5764-15_0_4_line_7 | NAYY 4x150 SE | 7 | 34 | 0.01361 | 0.208 | 0.08 | 261 | 0 | 0.27 | 1 | 1 | cs | TRUE
8 | LV_5764-15_0_4_line_8 | NAYY 4x150 SE | 7 | 31 | 0.02793 | 0.208 | 0.08 | 261 | 0 | 0.27 | 1 | 1 | cs | TRUE
9 | LV_5764-15_0_4_line_9 | NAYY 4x150 SE | 8 | 9 | 0.014102 | 0.208 | 0.08 | 261 | 0 | 0.27 | 1 | 1 | cs | TRUE
10 | LV_5764-15_0_4_line_10 | NAYY 4x150 SE | 8 | 10 | 0.010938 | 0.208 | 0.08 | 261 | 0 | 0.27 | 1 | 1 | cs | TRUE
11 | LV_5764-15_0_4_line_11 | NAYY 4x150 SE | 9 | 11 | 0.010204 | 0.208 | 0.08 | 261 | 0 | 0.27 | 1 | 1 | cs | TRUE
12 | LV_5764-15_0_4_line_12 | NAYY 4x150 SE | 9 | 12 | 0.052069 | 0.208 | 0.08 | 261 | 0 | 0.27 | 1 | 1 | cs | TRUE
13 | LV_5764-15_0_4_line_13 | NAYY 4x150 SE | 11 | 13 | 0.027362 | 0.208 | 0.08 | 261 | 0 | 0.27 | 1 | 1 | cs | TRUE
14 | LV_5764-15_0_4_line_14 | NAYY 4x150 SE | 12 | 14 | 0.029118 | 0.208 | 0.08 | 261 | 0 | 0.27 | 1 | 1 | cs | TRUE
15 | LV_5764-15_0_4_line_15 | NAYY 4x150 SE | 13 | 15 | 0.0099947 | 0.208 | 0.08 | 261 | 0 | 0.27 | 1 | 1 | cs | TRUE
16 | LV_5764-15_0_4_line_16 | NAYY 4x150 SE | 13 | 16 | 0.018062 | 0.208 | 0.08 | 261 | 0 | 0.27 | 1 | 1 | cs | TRUE
17 | LV_5764-15_0_4_line_17 | NAYY 4x150 SE | 14 | 17 | 0.0084011 | 0.208 | 0.08 | 261 | 0 | 0.27 | 1 | 1 | cs | TRUE
18 | LV_5764-15_0_4_line_18 | NAYY 4x150 SE | 15 | 59 | 0.024865 | 0.208 | 0.08 | 261 | 0 | 0.27 | 1 | 1 | cs | TRUE
19 | LV_5764-15_0_4_line_19 | NAYY 4x150 SE | 16 | 42 | 0.011911 | 0.208 | 0.08 | 261 | 0 | 0.27 | 1 | 1 | cs | TRUE
20 | LV_5764-15_0_4_line_20 | NAYY 4x150 SE | 17 | 47 | 0.016204 | 0.208 | 0.08 | 261 | 0 | 0.27 | 1 | 1 | cs | TRUE
21 | LV_5764-15_0_4_line_21 | NAYY 4x150 SE | 18 | 19 | 0.099526 | 0.208 | 0.08 | 261 | 0 | 0.27 | 1 | 1 | cs | TRUE
22 | LV_5764-15_0_4_line_22 | NAYY 4x150 SE | 19 | 20 | 0.098274 | 0.208 | 0.08 | 261 | 0 | 0.27 | 1 | 1 | cs | TRUE
23 | LV_5764-15_0_4_line_23 | NAYY 4x150 SE | 19 | 21 | 0.12609 | 0.208 | 0.08 | 261 | 0 | 0.27 | 1 | 1 | cs | TRUE
24 | LV_5764-15_0_4_line_24 | NAYY 4x150 SE | 20 | 22 | 0.015181 | 0.208 | 0.08 | 261 | 0 | 0.27 | 1 | 1 | cs | TRUE
25 | LV_5764-15_0_4_line_25 | NAYY 4x150 SE | 21 | 23 | 0.018835 | 0.208 | 0.08 | 261 | 0 | 0.27 | 1 | 1 | cs | TRUE
26 | LV_5764-15_0_4_line_26 | NAYY 4x150 SE | 21 | 24 | 0.023895 | 0.208 | 0.08 | 261 | 0 | 0.27 | 1 | 1 | cs | TRUE
27 | LV_5764-15_0_4_line_27 | NAYY 4x150 SE | 22 | 25 | 0.017037 | 0.208 | 0.08 | 261 | 0 | 0.27 | 1 | 1 | cs | TRUE
28 | LV_5764-15_0_4_line_28 | NAYY 4x150 SE | 23 | 29 | 0.025387 | 0.208 | 0.08 | 261 | 0 | 0.27 | 1 | 1 | cs | TRUE
29 | LV_5764-15_0_4_line_29 | NAYY 4x150 SE | 24 | 30 | 0.0012173 | 0.208 | 0.08 | 261 | 0 | 0.27 | 1 | 1 | cs | TRUE
30 | LV_5764-15_0_4_line_30 | NAYY 4x150 SE | 25 | 71 | 0.019336 | 0.208 | 0.08 | 261 | 0 | 0.27 | 1 | 1 | cs | TRUE
31 | LV_5764-15_0_4_line_31 | NAYY 4x150 SE | 26 | 27 | 0.022414 | 0.208 | 0.08 | 261 | 0 | 0.27 | 1 | 1 | cs | TRUE
32 | LV_5764-15_0_4_line_32 | NAYY 4x150 SE | 26 | 28 | 0.035384 | 0.208 | 0.08 | 261 | 0 | 0.27 | 1 | 1 | cs | TRUE
33 | LV_5764-15_0_4_line_33 | NAYY 4x150 SE | 27 | 48 | 0.015101 | 0.208 | 0.08 | 261 | 0 | 0.27 | 1 | 1 | cs | TRUE
34 | LV_5764-15_0_4_line_34 | NAYY 4x150 SE | 28 | 47 | 0.036227 | 0.208 | 0.08 | 261 | 0 | 0.27 | 1 | 1 | cs | TRUE
35 | LV_5764-15_0_4_line_35 | NAYY 4x150 SE | 29 | 62 | 0.08851 | 0.208 | 0.08 | 261 | 0 | 0.27 | 1 | 1 | cs | TRUE
36 | LV_5764-15_0_4_line_36 | NAYY 4x150 SE | 30 | 68 | 0.015937 | 0.208 | 0.08 | 261 | 0 | 0.27 | 1 | 1 | cs | TRUE
37 | LV_5764-15_0_4_line_37 | NAYY 4x150 SE | 31 | 32 | 0.04089 | 0.208 | 0.08 | 261 | 0 | 0.27 | 1 | 1 | cs | TRUE
38 | LV_5764-15_0_4_line_38 | NAYY 4x150 SE | 32 | 33 | 0.013647 | 0.208 | 0.08 | 261 | 0 | 0.27 | 1 | 1 | cs | TRUE
39 | LV_5764-15_0_4_line_39 | NAYY 4x150 SE | 33 | 35 | 0.029188 | 0.208 | 0.08 | 261 | 0 | 0.27 | 1 | 2 | cs | TRUE
40 | LV_5764-15_0_4_line_40 | NAYY 4x150 SE | 34 | 36 | 0.025098 | 0.208 | 0.08 | 261 | 0 | 0.27 | 1 | 1 | cs | TRUE
41 | LV_5764-15_0_4_line_41 | NAYY 4x150 SE | 35 | 37 | 0.024252 | 0.208 | 0.08 | 261 | 0 | 0.27 | 1 | 3 | cs | TRUE
42 | LV_5764-15_0_4_line_42 | NAYY 4x150 SE | 36 | 38 | 0.0040033 | 0.208 | 0.08 | 261 | 0 | 0.27 | 1 | 1 | cs | TRUE
43 | LV_5764-15_0_4_line_43 | NAYY 4x150 SE | 37 | 44 | 0.023404 | 0.208 | 0.08 | 261 | 0 | 0.27 | 1 | 3 | cs | TRUE
44 | LV_5764-15_0_4_line_44 | NAYY 4x150 SE | 37 | 42 | 0.030398 | 0.208 | 0.08 | 261 | 0 | 0.27 | 1 | 2 | cs | TRUE
45 | LV_5764-15_0_4_line_45 | NAYY 4x150 SE | 39 | 40 | 0.02561 | 0.208 | 0.08 | 261 | 0 | 0.27 | 1 | 1 | cs | TRUE
46 | LV_5764-15_0_4_line_46 | NAYY 4x150 SE | 39 | 41 | 0.061203 | 0.208 | 0.08 | 261 | 0 | 0.27 | 1 | 1 | cs | TRUE
47 | LV_5764-15_0_4_line_47 | NAYY 4x150 SE | 41 | 45 | 0.009262 | 0.208 | 0.08 | 261 | 0 | 0.27 | 1 | 1 | cs | TRUE
48 | LV_5764-15_0_4_line_48 | NAYY 4x150 SE | 41 | 46 | 0.046131 | 0.208 | 0.08 | 261 | 0 | 0.27 | 1 | 1 | cs | TRUE
49 | LV_5764-15_0_4_line_49 | NAYY 4x150 SE | 42 | 43 | 0.030888 | 0.208 | 0.08 | 261 | 0 | 0.27 | 1 | 1 | cs | TRUE
50 | LV_5764-15_0_4_line_50 | NAYY 4x150 SE | 44 | 53 | 0.0041456 | 0.208 | 0.08 | 261 | 0 | 0.27 | 1 | 1 | cs | TRUE
51 | LV_5764-15_0_4_line_51 | NAYY 4x150 SE | 45 | 56 | 0.041985 | 0.208 | 0.08 | 261 | 0 | 0.27 | 1 | 1 | cs | TRUE
52 | LV_5764-15_0_4_line_52 | NAYY 4x150 SE | 45 | 57 | 0.042048 | 0.208 | 0.08 | 261 | 0 | 0.27 | 1 | 1 | cs | TRUE
53 | LV_5764-15_0_4_line_53 | NAYY 4x150 SE | 46 | 58 | 0.0088164 | 0.208 | 0.08 | 261 | 0 | 0.27 | 1 | 1 | cs | TRUE
54 | LV_5764-15_0_4_line_54 | NAYY 4x150 SE | 48 | 51 | 0.019215 | 0.208 | 0.08 | 261 | 0 | 0.27 | 1 | 1 | cs | TRUE
55 | LV_5764-15_0_4_line_55 | NAYY 4x150 SE | 49 | 50 | 0.01131 | 0.208 | 0.08 | 261 | 0 | 0.27 | 1 | 1 | cs | TRUE
56 | LV_5764-15_0_4_line_56 | NAYY 4x150 SE | 50 | 52 | 0.020955 | 0.208 | 0.08 | 261 | 0 | 0.27 | 1 | 1 | cs | TRUE
57 | LV_5764-15_0_4_line_57 | NAYY 4x150 SE | 51 | 70 | 0.031628 | 0.208 | 0.08 | 261 | 0 | 0.27 | 1 | 1 | cs | TRUE
58 | LV_5764-15_0_4_line_58 | NAYY 4x150 SE | 52 | 55 | 0.013726 | 0.208 | 0.08 | 261 | 0 | 0.27 | 1 | 1 | cs | TRUE
59 | LV_5764-15_0_4_line_59 | NAYY 4x150 SE | 52 | 54 | 0.019656 | 0.208 | 0.08 | 261 | 0 | 0.27 | 1 | 1 | cs | TRUE
60 | LV_5764-15_0_4_line_60 | NAYY 4x150 SE | 53 | 54 | 0.00055368 | 0.208 | 0.08 | 261 | 0 | 0.27 | 1 | 1 | cs | TRUE
61 | LV_5764-15_0_4_line_61 | NAYY 4x150 SE | 55 | 67 | 0.009418 | 0.208 | 0.08 | 261 | 0 | 0.27 | 1 | 1 | cs | TRUE
62 | LV_5764-15_0_4_line_62 | NAYY 4x150 SE | 57 | 64 | 0.036524 | 0.208 | 0.08 | 261 | 0 | 0.27 | 1 | 1 | cs | TRUE
63 | LV_5764-15_0_4_line_63 | NAYY 4x150 SE | 58 | 66 | 0.013043 | 0.208 | 0.08 | 261 | 0 | 0.27 | 1 | 1 | cs | TRUE
64 | LV_5764-15_0_4_line_64 | NAYY 4x150 SE | 58 | 65 | 0.027369 | 0.208 | 0.08 | 261 | 0 | 0.27 | 1 | 1 | cs | TRUE
65 | LV_5764-15_0_4_line_65 | NAYY 4x150 SE | 59 | 60 | 0.033018 | 0.208 | 0.08 | 261 | 0 | 0.27 | 1 | 1 | cs | TRUE
66 | LV_5764-15_0_4_line_66 | NAYY 4x150 SE | 60 | 61 | 0.01558 | 0.208 | 0.08 | 261 | 0 | 0.27 | 1 | 1 | cs | TRUE
67 | LV_5764-15_0_4_line_67 | NAYY 4x150 SE | 61 | 63 | 0.024629 | 0.208 | 0.08 | 261 | 0 | 0.27 | 1 | 1 | cs | TRUE
68 | LV_5764-15_0_4_line_68 | NAYY 4x150 SE | 63 | 64 | 0.018476 | 0.208 | 0.08 | 261 | 0 | 0.27 | 1 | 1 | cs | TRUE
69 | LV_5764-15_0_4_line_69 | NAYY 4x150 SE | 68 | 69 | 0.016295 | 0.208 | 0.08 | 261 | 0 | 0.27 | 1 | 1 | cs | TRUE
70 | LV_5764-15_0_4_line_70 | NAYY 4x150 SE | 69 | 70 | 0.020026 | 0.208 | 0.08 | 261 | 0 | 0.27 | 1 | 1 | cs | TRUE

## trafo
| name | std_type | hv_bus | lv_bus | sn_mva | vn_hv_kv | vn_lv_kv | vk_percent | vkr_percent | pfe_kw | i0_percent | shift_degree | tap_side | tap_neutral | tap_min | tap_max | tap_step_percent | tap_step_degree | tap_pos | tap_phase_shifter | parallel | df | in_service
0 | LV_5764-15_0_4_trafo_27 | 0.25 MVA 20/0.4 kV | 72 | 44 | 0.25 | 20 | 0.4 | 6 | 1.44 | 0.8 | 0.32 | 150 | hv | 0 | -2 | 2 | 2.5 | 0 | 0 | FALSE | 1 | 1 | TRUE

## line_geodata
| x0 | y0 | x1 | y1 | x2 | y2 | x3 | y3 | x4 | y4 | x5 | y5 | x6 | y6 | x7 | y7 | x8 | y8 | x9 | y9 | x10 | y10 | x11 | y11 | x12 | y12 | x13 | y13 | x14 | y14 | x15 | y15
0 | 2519072.6342 | 1173985.5103 | 2519077.8037 | 1173981.4321 | 2519079.7102 | 1173980.1521
1 | 2519072.6342 | 1173985.5103 | 2519071.6787 | 1173986.264
2 | 2519094.8365 | 1173970.9937 | 2519087.6557 | 1173974.8174 | 2519079.7102 | 1173980.1521
3 | 2519059.5263 | 1173999.4897 | 2519067.4225 | 1173989.6216 | 2519071.6787 | 1173986.264
4 | 2519094.8365 | 1173970.9937 | 2519098.217 | 1173969.1937 | 2519111.0105 | 1173962.3836 | 2519123.1879 | 1173965.4433 | 2519123.2151 | 1173965.4624
5 | 2519001.8952 | 1173977.8444 | 2519009.6236 | 1173982.7206 | 2519015.9082 | 1173985.4484 | 2519022.1825 | 1173986.2752 | 2519048.8285 | 1173997.2662 | 2519059.5263 | 1173999.4897
6 | 2519001.8952 | 1173977.8444 | 2519005.4558 | 1173987.2352 | 2519013.481 | 1173996.5322
7 | 2519013.481 | 1173996.5322 | 2519019.6291 | 1173996.5158 | 2519026.6353 | 1173999.0848
8 | 2519013.481 | 1173996.5322 | 2519023.765 | 1174010.5683 | 2519028.2213 | 1174013.81 | 2519032.5303 | 1174016.3831
9 | 2519210.2804 | 1174101.3938 | 2519223.291 | 1174106.8347
10 | 2519233.3823 | 1174111.0548 | 2519223.291 | 1174106.8347
11 | 2519210.2804 | 1174101.3938 | 2519200.7516 | 1174097.7433
12 | 2519210.2804 | 1174101.3938 | 2519212.9153 | 1174098.312 | 2519221.7923 | 1174065.9064 | 2519225.9887 | 1174052.1157
13 | 2519176.1365 | 1174094.0276 | 2519180.9862 | 1174090.171 | 2519200.7516 | 1174097.7433
14 | 2519225.9887 | 1174052.1157 | 2519228.097 | 1174045.1869 | 2519233.2448 | 1174028.2741 | 2519233.8139 | 1174024.116
15 | 2519176.1365 | 1174094.0276 | 2519184.9376 | 1174098.7641
16 | 2519176.1365 | 1174094.0276 | 2519159.9775 | 1174085.9584
17 | 2519234.953 | 1174015.7924 | 2519233.8139 | 1174024.116
18 | 2519206.6011 | 1174110.9491 | 2519199.877 | 1174106.8039 | 2519184.9376 | 1174098.7641
19 | 2519149.3211 | 1174080.6369 | 2519159.9775 | 1174085.9584
20 | 2519237.1501 | 1173999.7379 | 2519234.953 | 1174015.7924
21 | 2519352.8076 | 1174145.2779 | 2519344.2519 | 1174122.0904 | 2519343.7879 | 1174109.2112 | 2519346.429 | 1174077.6235 | 2519349.8947 | 1174047.5982
22 | 2519352.8076 | 1174145.2779 | 2519352.9961 | 1174114.9796 | 2519354.886 | 1174109.3841 | 2519359.636 | 1174104.3617 | 2519381.2762 | 1174091.7964 | 2519408.4309 | 1174078.7345
23 | 2519293.0508 | 1174164.3159 | 2519326.7009 | 1174186.1535 | 2519330.9902 | 1174188.9419 | 2519352.8257 | 1174201.133 | 2519352.8846 | 1174198.1305 | 2519352.8767 | 1174195.8403 | 2519352.8076 | 1174145.2779
24 | 2519408.4309 | 1174078.7345 | 2519414.7936 | 1174092.5175
25 | 2519277.0112 | 1174154.3705 | 2519293.0508 | 1174164.3159
26 | 2519293.0508 | 1174164.3159 | 2519295.6645 | 1174140.5644
27 | 2519414.7936 | 1174092.5175 | 2519421.9343 | 1174107.986
28 | 2519277.0112 | 1174154.3705 | 2519255.4558 | 1174140.8639
29 | 2519295.7977 | 1174139.3544 | 2519295.6645 | 1174140.5644
30 | 2519430.086 | 1174125.5193 | 2519422.0495 | 1174108.2356 | 2519421.9343 | 1174107.986
31 | 2519308.1057 | 1173999.5709 | 2519309.5856 | 1174014.0595 | 2519308.727 | 1174021.8621
32 | 2519308.1057 | 1173999.5709 | 2519302.9892 | 1173997.2606 | 2519285.6309 | 1173997.3166 | 2519280.454 | 1173997.3308 | 2519273.2192 | 1173997.3549
33 | 2519307.0752 | 1174036.872 | 2519308.727 | 1174021.8621
34 | 2519237.1501 | 1173999.7379 | 2519254.1643 | 1173997.4184 | 2519273.2192 | 1173997.3549
35 | 2519255.4558 | 1174140.8639 | 2519244.6514 | 1174155.6628 | 2519243.7023 | 1174160.1338 | 2519243.8658 | 1174166.024 | 2519246.4842 | 1174167.9565 | 2519245.7679 | 1174175.5151 | 2519248.1201 | 1174180.9644 | 2519248.0958 | 1174184.2667 | 2519246.3621 | 1174188.3925 | 2519242.8724 | 1174192.731 | 2519236.817 | 1174194.5025 | 2519230.4752 | 1174193.7431 | 2519226.1234 | 1174190.8556 | 2519223.454 | 1174186.8448 | 2519223.9894 | 1174182.8796 | 2519225.3075 | 1174180.2603
36 | 2519297.5409 | 1174123.5132 | 2519295.7977 | 1174139.3544
37 | 2519068.9453 | 1174034.8181 | 2519066.5872 | 1174033.0699 | 2519050.8454 | 1174025.9783 | 2519037.6884 | 1174019.4632 | 2519032.5303 | 1174016.3831
38 | 2519073.4549 | 1174044.9953 | 2519075.2618 | 1174039.501 | 2519068.9453 | 1174034.8181
39 | 2519073.4549 | 1174044.9953 | 2519084.0255 | 1174049.6998 | 2519100 | 1174057.1293
40 | 2519026.6353 | 1173999.0848 | 2519035.0688 | 1174002.1772 | 2519047.6115 | 1174008.5004 | 2519049.438 | 1174009.472
41 | 2519122.0986 | 1174067.1184 | 2519105.1649 | 1174059.5314 | 2519100 | 1174057.1293
42 | 2519052.9724 | 1174011.3519 | 2519049.438 | 1174009.472
43 | 2519122.0986 | 1174067.1184 | 2519131.5415 | 1174053.4384 | 2519137.7009 | 1174050.6024
44 | 2519122.0986 | 1174067.1184 | 2519129.7558 | 1174070.7061 | 2519142.2611 | 1174077.1079 | 2519149.3211 | 1174080.6369
45 | 2519087.3364 | 1174222.8803 | 2519079.8763 | 1174236.1333 | 2519070.6426 | 1174231.3451
46 | 2519087.3364 | 1174222.8803 | 2519091.2545 | 1174215.7342 | 2519093.8932 | 1174209.5505 | 2519099.8883 | 1174205.5783 | 2519088.2182 | 1174189.6597 | 2519081.1224 | 1174180.0832 | 2519088.492 | 1174178.794
47 | 2519086.1156 | 1174169.8764 | 2519087.6973 | 1174174.3132 | 2519088.492 | 1174178.794
48 | 2519088.492 | 1174178.794 | 2519099.3133 | 1174182.2611 | 2519129.9264 | 1174198.7427
49 | 2519149.3211 | 1174080.6369 | 2519146.5245 | 1174086.467 | 2519140.6042 | 1174098.8209 | 2519140.7491 | 1174109.5475
50 | 2519141.4665 | 1174048.8686 | 2519137.7009 | 1174050.6024
51 | 2519082.9027 | 1174131.8638 | 2519079.4728 | 1174137.2244 | 2519077.3996 | 1174143.3894 | 2519076.5659 | 1174150.7273 | 2519077.8362 | 1174157.025 | 2519080.8636 | 1174162.6207 | 2519086.1156 | 1174169.8764
52 | 2519086.1156 | 1174169.8764 | 2519094.6572 | 1174170.4392 | 2519104.5136 | 1174168.7051 | 2519112.4395 | 1174167.842 | 2519116.1426 | 1174166.8581 | 2519119.5652 | 1174163.7879 | 2519122.3114 | 1174160.4599 | 2519123.9075 | 1174159.171 | 2519124.5433 | 1174159.4907
53 | 2519137.6892 | 1174202.9221 | 2519129.9264 | 1174198.7427
54 | 2519307.0752 | 1174036.872 | 2519304.9734 | 1174055.9722
55 | 2519173.4073 | 1174023.2557 | 2519182.457 | 1174016.4715
56 | 2519173.4073 | 1174023.2557 | 2519157.72 | 1174037.1978
57 | 2519304.9734 | 1174055.9722 | 2519301.5138 | 1174087.4102
58 | 2519167.4255 | 1174046.9282 | 2519157.72 | 1174037.1978
59 | 2519157.72 | 1174037.1978 | 2519156.7457 | 1174038.1004 | 2519147.9344 | 1174045.8905 | 2519141.9694 | 1174048.637
60 | 2519141.9694 | 1174048.637 | 2519141.4665 | 1174048.8686
61 | 2519160.484 | 1174053.3145 | 2519167.4255 | 1174046.9282
62 | 2519157.1736 | 1174175.8998 | 2519124.5433 | 1174159.4907
63 | 2519137.6892 | 1174202.9221 | 2519130.9657 | 1174214.1084
64 | 2519137.6892 | 1174202.9221 | 2519161.5561 | 1174216.3183
65 | 2519206.6011 | 1174110.9491 | 2519190.5992 | 1174139.8304
66 | 2519183.0484 | 1174153.4586 | 2519190.5992 | 1174139.8304
67 | 2519183.0484 | 1174153.4586 | 2519176.0257 | 1174170.8192 | 2519173.3554 | 1174176.0825
68 | 2519173.3554 | 1174176.0825 | 2519173.0611 | 1174176.6626 | 2519169.022 | 1174179.9524 | 2519162.188 | 1174178.4215 | 2519157.1736 | 1174175.8998
69 | 2519297.5409 | 1174123.5132 | 2519299.3233 | 1174107.3163
70 | 2519299.3233 | 1174107.3163 | 2519301.5138 | 1174087.4102

## bus_geodata
| x | y | coords
0 | 2519072.6342 | 1173985.5103
1 | 2519079.7102 | 1173980.1521
2 | 2519071.6787 | 1173986.264
3 | 2519094.8365 | 1173970.9937
4 | 2519059.5263 | 1173999.4897
5 | 2519123.2151 | 1173965.4624
6 | 2519001.8952 | 1173977.8444
7 | 2519013.481 | 1173996.5322
8 | 2519223.291 | 1174106.8347
9 | 2519210.2804 | 1174101.3938
10 | 2519233.3823 | 1174111.0548
11 | 2519200.7516 | 1174097.7433
12 | 2519225.9887 | 1174052.1157
13 | 2519176.1365 | 1174094.0276
14 | 2519233.8139 | 1174024.116
15 | 2519184.9376 | 1174098.7641
16 | 2519159.9775 | 1174085.9584
17 | 2519234.953 | 1174015.7924
18 | 2519349.8947 | 1174047.5982
19 | 2519352.8076 | 1174145.2779
20 | 2519408.4309 | 1174078.7345
21 | 2519293.0508 | 1174164.3159
22 | 2519414.7936 | 1174092.5175
23 | 2519277.0112 | 1174154.3705
24 | 2519295.6645 | 1174140.5644
25 | 2519421.9343 | 1174107.986
26 | 2519308.1057 | 1173999.5709
27 | 2519308.727 | 1174021.8621
28 | 2519273.2192 | 1173997.3549
29 | 2519255.4558 | 1174140.8639
30 | 2519295.7977 | 1174139.3544
31 | 2519032.5303 | 1174016.3831
32 | 2519068.9453 | 1174034.8181
33 | 2519073.4549 | 1174044.9953
34 | 2519026.6353 | 1173999.0848
35 | 2519100 | 1174057.1293
36 | 2519049.438 | 1174009.472
37 | 2519122.0986 | 1174067.1184
38 | 2519052.9724 | 1174011.3519
39 | 2519087.3364 | 1174222.8803
40 | 2519070.6426 | 1174231.3451
41 | 2519088.4919 | 1174178.794
42 | 2519149.3211 | 1174080.6369
43 | 2519140.7491 | 1174109.5475
44 | 2519137.7009 | 1174050.6024
45 | 2519086.1156 | 1174169.8764
46 | 2519129.9264 | 1174198.7427
47 | 2519237.1501 | 1173999.7379
48 | 2519307.0752 | 1174036.872
49 | 2519182.457 | 1174016.4715
50 | 2519173.4073 | 1174023.2557
51 | 2519304.9734 | 1174055.9722
52 | 2519157.72 | 1174037.1978
53 | 2519141.4665 | 1174048.8686
54 | 2519141.9694 | 1174048.637
55 | 2519167.4255 | 1174046.9282
56 | 2519082.9027 | 1174131.8638
57 | 2519124.5433 | 1174159.4907
58 | 2519137.6892 | 1174202.9221
59 | 2519206.6011 | 1174110.9491
60 | 2519190.5992 | 1174139.8304
61 | 2519183.0484 | 1174153.4586
62 | 2519225.3075 | 1174180.2603
63 | 2519173.3554 | 1174176.0825
64 | 2519157.1736 | 1174175.8998
65 | 2519161.5561 | 1174216.3183
66 | 2519130.9657 | 1174214.1084
67 | 2519160.484 | 1174053.3145
68 | 2519297.5409 | 1174123.5132
69 | 2519299.3233 | 1174107.3163
70 | 2519301.5138 | 1174087.4102
71 | 2519430.086 | 1174125.5193
72 | 2519137.7009 | 1174050.6024

## line_std_types
| c_nf_per_km | r_ohm_per_km | x_ohm_per_km | max_i_ka | type | q_mm2 | alpha | voltage_rating
NAYY 4x50 SE | 210 | 0.642 | 0.083 | 0.142 | cs | 50 | 0.00403 | LV
NAYY 4x120 SE | 264 | 0.225 | 0.08 | 0.242 | cs | 120 | 0.00403 | LV
NAYY 4x150 SE | 261 | 0.208 | 0.08 | 0.27 | cs | 150 | 0.00403 | LV
NA2XS2Y 1x95 RM/25 12/20 kV | 216 | 0.313 | 0.132 | 0.252 | cs | 95 | 0.00403 | MV
NA2XS2Y 1x185 RM/25 12/20 kV | 273 | 0.161 | 0.117 | 0.362 | cs | 185 | 0.00403 | MV
NA2XS2Y 1x240 RM/25 12/20 kV | 304 | 0.122 | 0.112 | 0.421 | cs | 240 | 0.00403 | MV
NA2XS2Y 1x95 RM/25 6/10 kV | 315 | 0.313 | 0.123 | 0.249 | cs | 95 | 0.00403 | MV
NA2XS2Y 1x185 RM/25 6/10 kV | 406 | 0.161 | 0.11 | 0.358 | cs | 185 | 0.00403 | MV
NA2XS2Y 1x240 RM/25 6/10 kV | 456 | 0.122 | 0.105 | 0.416 | cs | 240 | 0.00403 | MV
NA2XS2Y 1x150 RM/25 12/20 kV | 250 | 0.206 | 0.116 | 0.319 | cs | 150 | 0.00403 | MV
NA2XS2Y 1x120 RM/25 12/20 kV | 230 | 0.253 | 0.119 | 0.283 | cs | 120 | 0.00403 | MV
NA2XS2Y 1x70 RM/25 12/20 kV | 190 | 0.443 | 0.132 | 0.22 | cs | 70 | 0.00403 | MV
NA2XS2Y 1x150 RM/25 6/10 kV | 360 | 0.206 | 0.11 | 0.315 | cs | 150 | 0.00403 | MV
NA2XS2Y 1x120 RM/25 6/10 kV | 340 | 0.253 | 0.113 | 0.28 | cs | 120 | 0.00403 | MV
NA2XS2Y 1x70 RM/25 6/10 kV | 280 | 0.443 | 0.123 | 0.217 | cs | 70 | 0.00403 | MV
N2XS(FL)2Y 1x120 RM/35 64/110 kV | 112 | 0.153 | 0.166 | 0.366 | cs | 120 | 0.00393 | HV
N2XS(FL)2Y 1x185 RM/35 64/110 kV | 125 | 0.099 | 0.156 | 0.457 | cs | 185 | 0.00393 | HV
N2XS(FL)2Y 1x240 RM/35 64/110 kV | 135 | 0.075 | 0.149 | 0.526 | cs | 240 | 0.00393 | HV
N2XS(FL)2Y 1x300 RM/35 64/110 kV | 144 | 0.06 | 0.144 | 0.588 | cs | 300 | 0.00393 | HV
15-AL1/3-ST1A 0.4 | 11 | 1.8769 | 0.35 | 0.105 | ol | 16 | 0.00403 | LV
24-AL1/4-ST1A 0.4 | 11.25 | 1.2012 | 0.335 | 0.14 | ol | 24 | 0.00403 | LV
48-AL1/8-ST1A 0.4 | 12.2 | 0.5939 | 0.3 | 0.21 | ol | 48 | 0.00403 | LV
94-AL1/15-ST1A 0.4 | 13.2 | 0.306 | 0.29 | 0.35 | ol | 94 | 0.00403 | LV
34-AL1/6-ST1A 10.0 | 9.7 | 0.8342 | 0.36 | 0.17 | ol | 34 | 0.00403 | MV
48-AL1/8-ST1A 10.0 | 10.1 | 0.5939 | 0.35 | 0.21 | ol | 48 | 0.00403 | MV
70-AL1/11-ST1A 10.0 | 10.4 | 0.4132 | 0.339 | 0.29 | ol | 70 | 0.00403 | MV
94-AL1/15-ST1A 10.0 | 10.75 | 0.306 | 0.33 | 0.35 | ol | 94 | 0.00403 | MV
122-AL1/20-ST1A 10.0 | 11.1 | 0.2376 | 0.323 | 0.41 | ol | 122 | 0.00403 | MV
149-AL1/24-ST1A 10.0 | 11.25 | 0.194 | 0.315 | 0.47 | ol | 149 | 0.00403 | MV
34-AL1/6-ST1A 20.0 | 9.15 | 0.8342 | 0.382 | 0.17 | ol | 34 | 0.00403 | MV
48-AL1/8-ST1A 20.0 | 9.5 | 0.5939 | 0.372 | 0.21 | ol | 48 | 0.00403 | MV
70-AL1/11-ST1A 20.0 | 9.7 | 0.4132 | 0.36 | 0.29 | ol | 70 | 0.00403 | MV
94-AL1/15-ST1A 20.0 | 10 | 0.306 | 0.35 | 0.35 | ol | 94 | 0.00403 | MV
122-AL1/20-ST1A 20.0 | 10.3 | 0.2376 | 0.344 | 0.41 | ol | 122 | 0.00403 | MV
149-AL1/24-ST1A 20.0 | 10.5 | 0.194 | 0.337 | 0.47 | ol | 149 | 0.00403 | MV
184-AL1/30-ST1A 20.0 | 10.75 | 0.1571 | 0.33 | 0.535 | ol | 184 | 0.00403 | MV
243-AL1/39-ST1A 20.0 | 11 | 0.1188 | 0.32 | 0.645 | ol | 243 | 0.00403 | MV
48-AL1/8-ST1A 110.0 | 8 | 0.5939 | 0.46 | 0.21 | ol | 48 | 0.00403 | HV
70-AL1/11-ST1A 110.0 | 8.4 | 0.4132 | 0.45 | 0.29 | ol | 70 | 0.00403 | HV
94-AL1/15-ST1A 110.0 | 8.65 | 0.306 | 0.44 | 0.35 | ol | 94 | 0.00403 | HV
122-AL1/20-ST1A 110.0 | 8.5 | 0.2376 | 0.43 | 0.41 | ol | 122 | 0.00403 | HV
149-AL1/24-ST1A 110.0 | 8.75 | 0.194 | 0.41 | 0.47 | ol | 149 | 0.00403 | HV
184-AL1/30-ST1A 110.0 | 8.8 | 0.1571 | 0.4 | 0.535 | ol | 184 | 0.00403 | HV
243-AL1/39-ST1A 110.0 | 9 | 0.1188 | 0.39 | 0.645 | ol | 243 | 0.00403 | HV
305-AL1/39-ST1A 110.0 | 9.2 | 0.0949 | 0.38 | 0.74 | ol | 305 | 0.00403 | HV
490-AL1/64-ST1A 110.0 | 9.75 | 0.059 | 0.37 | 0.96 | ol | 490 | 0.00403 | HV
679-AL1/86-ST1A 110.0 | 9.95 | 0.042 | 0.36 | 1.15 | ol | 679 | 0.00403 | HV
490-AL1/64-ST1A 220.0 | 10 | 0.059 | 0.285 | 0.96 | ol | 490 | 0.00403 | HV
679-AL1/86-ST1A 220.0 | 11.7 | 0.042 | 0.275 | 1.15 | ol | 679 | 0.00403 | HV
490-AL1/64-ST1A 380.0 | 11 | 0.059 | 0.253 | 0.96 | ol | 490 | 0.00403 | HV
679-AL1/86-ST1A 380.0 | 14.6 | 0.042 | 0.25 | 1.15 | ol | 679 | 0.00403 | HV

## trafo_std_types
| i0_percent | pfe_kw | vkr_percent | sn_mva | vn_lv_kv | vn_hv_kv | vk_percent | shift_degree | vector_group | tap_side | tap_neutral | tap_min | tap_max | tap_step_degree | tap_step_percent | tap_phase_shifter
160 MVA 380/110 kV | 0.06 | 60 | 0.25 | 160 | 110 | 380 | 12.2 | 0 | Yy0 | hv | 0 | -9 | 9 | 0 | 1.5 | FALSE
100 MVA 220/110 kV | 0.06 | 55 | 0.26 | 100 | 110 | 220 | 12 | 0 | Yy0 | hv | 0 | -9 | 9 | 0 | 1.5 | FALSE
63 MVA 110/20 kV | 0.04 | 22 | 0.32 | 63 | 20 | 110 | 18 | 150 | YNd5 | hv | 0 | -9 | 9 | 0 | 1.5 | FALSE
40 MVA 110/20 kV | 0.05 | 18 | 0.34 | 40 | 20 | 110 | 16.2 | 150 | YNd5 | hv | 0 | -9 | 9 | 0 | 1.5 | FALSE
25 MVA 110/20 kV | 0.07 | 14 | 0.41 | 25 | 20 | 110 | 12 | 150 | YNd5 | hv | 0 | -9 | 9 | 0 | 1.5 | FALSE
63 MVA 110/10 kV | 0.04 | 22 | 0.32 | 63 | 10 | 110 | 18 | 150 | YNd5 | hv | 0 | -9 | 9 | 0 | 1.5 | FALSE
40 MVA 110/10 kV | 0.05 | 18 | 0.34 | 40 | 10 | 110 | 16.2 | 150 | YNd5 | hv | 0 | -9 | 9 | 0 | 1.5 | FALSE
25 MVA 110/10 kV | 0.07 | 14 | 0.41 | 25 | 10 | 110 | 12 | 150 | YNd5 | hv | 0 | -9 | 9 | 0 | 1.5 | FALSE
0.25 MVA 20/0.4 kV | 0.32 | 0.8 | 1.44 | 0.25 | 0.4 | 20 | 6 | 150 | Yzn5 | hv | 0 | -2 | 2 | 0 | 2.5 | FALSE
0.4 MVA 20/0.4 kV | 0.3375 | 1.35 | 1.425 | 0.4 | 0.4 | 20 | 6 | 150 | Dyn5 | hv | 0 | -2 | 2 | 0 | 2.5 | FALSE
0.63 MVA 20/0.4 kV | 0.2619 | 1.65 | 1.206 | 0.63 | 0.4 | 20 | 6 | 150 | Dyn5 | hv | 0 | -2 | 2 | 0 | 2.5 | FALSE
0.25 MVA 10/0.4 kV | 0.24 | 0.6 | 1.2 | 0.25 | 0.4 | 10 | 4 | 150 | Dyn5 | hv | 0 | -2 | 2 | 0 | 2.5 | FALSE
0.4 MVA 10/0.4 kV | 0.2375 | 0.95 | 1.325 | 0.4 | 0.4 | 10 | 4 | 150 | Dyn5 | hv | 0 | -2 | 2 | 0 | 2.5 | FALSE
0.63 MVA 10/0.4 kV | 0.1873 | 1.18 | 1.0794 | 0.63 | 0.4 | 10 | 4 | 150 | Dyn5 | hv | 0 | -2 | 2 | 0 | 2.5 | FALSE

## trafo3w_std_types
| sn_hv_mva | sn_mv_mva | sn_lv_mva | vn_hv_kv | vn_mv_kv | vn_lv_kv | vk_hv_percent | vk_mv_percent | vk_lv_percent | vkr_hv_percent | vkr_mv_percent | vkr_lv_percent | pfe_kw | i0_percent | shift_mv_degree | shift_lv_degree | vector_group | tap_side | tap_neutral | tap_min | tap_max | tap_step_percent
63/25/38 MVA 110/20/10 kV | 63 | 25 | 38 | 110 | 20 | 10 | 10.4 | 10.4 | 10.4 | 0.28 | 0.32 | 0.35 | 35 | 0.89 | 0 | 0 | YN0yn0yn0 | hv | 0 | -10 | 10 | 1.2
63/25/38 MVA 110/10/10 kV | 63 | 25 | 38 | 110 | 10 | 10 | 10.4 | 10.4 | 10.4 | 0.28 | 0.32 | 0.35 | 35 | 0.89 | 0 | 0 | YN0yn0yn0 | hv | 0 | -10 | 10 | 1.2

## fuse_std_types
| fuse_type | i_rated_a | t_avg | t_min | t_total | x_avg | x_min | x_total
HV 100A | HV 100A | 100 | 0 | [10.0, 3.64, 0.854, 0.281, 0.1, 0.0531, 0.022, 0.01] | [10.0, 4.267, 1.21, 0.403, 0.1, 0.058, 0.022, 0.01] | 0 | [300.0, 350.0, 450.0, 550.0, 700.0, 850.0, 1200.0, 1752.0] | [600.0, 700.0, 900.0, 1150.0, 1665.0, 2000.0, 3000.0, 4313.0]
HV 10A | HV 10A | 10 | 0 | [10.0, 1675.0, 0.344, 0.156, 0.1, 0.0417, 0.0171, 0.01] | [10.0, 1.3, 0.3, 0.155, 0.1, 0.0555, 0.023, 0.01] | 0 | [30.0, 32.0, 35.0, 37.0, 39.0, 50.0, 70.0, 88.0] | [60.0, 70.0, 80.0, 87.0, 94.0, 110.0, 150.0, 216.0]
HV 125A | HV 125A | 125 | 0 | [10.0, 1.82, 0.344, 0.1, 0.0467, 0.0269, 0.01] | [10.0, 2.478, 0.426, 0.1, 0.0427, 0.0211, 0.01] | 0 | [375.0, 500.0, 700.0, 925.0, 1200.0, 1500.0, 2341.0] | [750.0, 1000.0, 1500.0, 2200.0, 3000.0, 4000.0, 5765.0]
HV 160A | HV 160A | 160 | 0 | [10.0, 4.15, 1.03, 0.198, 0.1, 0.051, 0.0172, 0.01] | [10.0, 2.3, 0.734, 0.274, 0.1, 0.046, 0.0177, 0.01] | 0 | [480.0, 550.0, 700.0, 1000.0, 1260.0, 1600.0, 2500.0, 3227.0] | [960.0, 1300.0, 1700.0, 2200.0, 2996.0, 4000.0, 6000.0, 7946.0]
HV 16A | HV 16A | 16 | 0 | [10.0, 0.352, 0.164, 0.1, 0.0649, 0.0342, 0.01] | [10.0, 2.34, 0.722, 0.181, 0.1, 0.055, 0.0296, 0.01] | 0 | [48.0, 60.0, 65.0, 71.0, 80.0, 100.0, 162.0] | [96.0, 110.0, 125.0, 150.0, 168.0, 200.0, 250.0, 398.0]
HV 200A | HV 200A | 200 | 0 | [10.0, 4.267, 1.21, 0.403, 0.1, 0.058, 0.022, 0.01] | [10.0, 3.73, 1.654, 0.328, 0.1, 0.0531, 0.019, 0.01] | 0 | [600.0, 700.0, 900.0, 1150.0, 1665.0, 2000.0, 3000.0, 4313.0] | [1200.0, 1500.0, 1800.0, 2700.0, 3960.0, 5000.0, 7500.0, 10620.0]
HV 20A | HV 20A | 20 | 0 | [10.0, 1.3, 0.3, 0.155, 0.1, 0.0555, 0.023, 0.01] | [10.0, 1.3, 0.161, 0.1, 0.0611, 0.0399, 0.0141, 0.01] | 0 | [60.0, 70.0, 80.0, 87.0, 94.0, 110.0, 150.0, 216.0] | [120.0, 150.0, 200.0, 223.0, 260.0, 300.0, 450.0, 532.0]
HV 25A | HV 25A | 25 | 0 | [10.0, 2.512, 0.833, 0.299, 0.1, 0.0372, 0.0223, 0.01] | [10.0, 3.125, 0.597, 0.198, 0.1, 0.0378, 0.022, 0.01] | 0 | [75.0, 82.0, 90.0, 100.0, 124.0, 170.0, 200.0, 289.0] | [150.0, 170.0, 210.0, 250.0, 294.0, 400.0, 500.0, 711.0]
HV 31.5A | HV 31.5A | 31.5 | 0 | [10.0, 2.34, 0.722, 0.181, 0.1, 0.055, 0.0296, 0.01] | [10.0, 2.84, 0.368, 0.164, 0.1, 0.0621, 0.0378, 0.0195, 0.01] | 0 | [95.0, 110.0, 125.0, 150.0, 165.0, 200.0, 250.0, 390.0] | [189.0, 220.0, 300.0, 350.0, 393.0, 450.0, 530.0, 700.0, 960.0]
HV 40A | HV 40A | 40 | 0 | [10.0, 1.3, 0.161, 0.1, 0.0611, 0.0399, 0.0141, 0.01] | [10.0, 2.05, 0.369, 0.198, 0.1, 0.051, 0.0298, 0.01] | 0 | [120.0, 150.0, 200.0, 223.0, 260.0, 300.0, 450.0, 532.0] | [240.0, 300.0, 400.0, 450.0, 530.0, 650.0, 800.0, 1311.0]
HV 50A | HV 50A | 50 | 0 | [10.0, 3.215, 0.597, 0.198, 0.1, 0.0378, 0.022, 0.01] | [10.0, 3.64, 0.854, 0.281, 0.1, 0.0531, 0.022, 0.01] | 0 | [150.0, 170.0, 210.0, 250.0, 294.0, 400.0, 500.0, 711.0] | [300.0, 350.0, 450.0, 550.0, 700.0, 850.0, 1200.0, 1752.0]
HV 6.3A | HV 6.3A | 6.3 | 0 | [10.0, 1.39, 0.344, 0.168, 0.1, 0.056, 0.0263, 0.01] | [10.0, 1.711, 0.516, 0.198, 0.1, 0.0634, 0.0303, 0.01] | 0 | [19.0, 19.5, 20.4, 20.8, 22.0, 25.0, 32.0, 48.0] | [38.0, 40.0, 43.0, 48.0, 53.0, 60.0, 75.0, 118.0]
HV 63A | HV 63A | 63 | 0 | [10.0, 2.84, 0.368, 0.164, 0.1, 0.0621, 0.0378, 0.0195, 0.01] | [10.0, 1.82, 0.344, 0.1, 0.0467, 0.0269, 0.01] | 0 | [189.0, 220.0, 300.0, 350.0, 393.0, 450.0, 530.0, 700.0, 961.0] | [378.0, 500.0, 700.0, 934.0, 1200.0, 1500.0, 2366.0]
HV 80A | HV 80A | 80 | 0 | [10.0, 2.05, 0.369, 0.198, 0.1, 0.051, 0.0298, 0.01] | [10.0, 4.15, 1.03, 0.198, 0.1, 0.051, 0.0172, 0.01] | 0 | [240.0, 300.0, 400.0, 450.0, 530.0, 650.0, 800.0, 1311.0] | [480.0, 550.0, 700.0, 1000.0, 1260.0, 1600.0, 2500.0, 3227.0]
Siemens NH-1-100 | Siemens NH-1-100 | 100 | [5400.0, 2000.0, 400.0, 20.0, 1.0, 0.2, 0.012, 0.004] | 0 | 0 | [150.0, 190.0, 250.0, 430.0, 900.0, 1250.0, 2700.0, 3600.0] | 0 | 0
Siemens NH-1-125 | Siemens NH-1-125 | 125 | [4800.0, 120.0, 7.0, 0.1, 0.004] | 0 | 0 | [180.0, 400.0, 740.0, 2000.0, 4250.0] | 0 | 0
Siemens NH-1-16 | Siemens NH-1-16 | 16 | [4000.0, 400.0, 2.0, 0.1, 0.04, 0.01] | 0 | 0 | [26.0, 35.0, 75.0, 150.0, 200.0, 300.0] | 0 | 0
Siemens NH-1-160 | Siemens NH-1-160 | 160 | [4800.0, 120.0, 7.0, 0.1, 0.004] | 0 | 0 | [210.0, 500.0, 900.0, 2300.0, 5000.0] | 0 | 0
Siemens NH-1-25 | Siemens NH-1-25 | 25 | [4000.0, 1000.0, 10.0, 0.2, 0.02, 0.01] | 0 | 0 | [40.0, 50.0, 100.0, 210.0, 400.0, 500.0] | 0 | 0
Siemens NH-1-50 | Siemens NH-1-50 | 50 | [4000.0, 40.0, 4.0, 1.0, 0.02, 0.01] | 0 | 0 | [86.0, 200.0, 300.0, 400.0, 1000.0, 1280.0] | 0 | 0
Siemens NH-1-63 | Siemens NH-1-63 | 63 | [4000.0, 100.0, 10.0, 2.0, 0.04, 0.01] | 0 | 0 | [100.0, 200.0, 300.0, 400.0, 1000.0, 1500.0] | 0 | 0
Siemens NH-1-80 | Siemens NH-1-80 | 80 | [4800.0, 120.0, 7.0, 0.1, 0.01] | 0 | 0 | [150.58, 250.0, 450.0, 1150.0, 2470.0] | 0 | 0
Siemens NH-2-1000 | Siemens NH-2-1000 | 1000 | [4800.0, 120.0, 7.0, 0.1, 0.004] | 0 | 0 | [1900.0, 3500.0, 8400.0, 24000.0, 52000.0] | 0 | 0
Siemens NH-2-200 | Siemens NH-2-200 | 200 | [4800.0, 120.0, 7.0, 0.1, 0.004] | 0 | 0 | [280.0, 650.0, 1200.0, 3000.0, 7000.0] | 0 | 0
Siemens NH-2-224 | Siemens NH-2-224 | 224 | [4800.0, 120.0, 7.0, 0.2, 0.04, 0.004] | 0 | 0 | [400.0, 750.0, 1453.0, 3025.0, 4315.0, 7600.0] | 0 | 0
Siemens NH-2-250 | Siemens NH-2-250 | 250 | [4800.0, 120.0, 7.0, 0.1, 0.004] | 0 | 0 | [450.0, 800.0, 1650.0, 4000.0, 8500.0] | 0 | 0
Siemens NH-2-315 | Siemens NH-2-315 | 315 | [4800.0, 120.0, 7.0, 0.1, 0.004] | 0 | 0 | [550.0, 920.0, 1900.0, 5000.0, 11000.0] | 0 | 0
Siemens NH-2-355 | Siemens NH-2-355 | 355 | [4800.0, 120.0, 6.0, 0.1, 0.004] | 0 | 0 | [650.0, 1116.27, 2350.0, 5840.0, 12790.0] | 0 | 0
Siemens NH-2-400 | Siemens NH-2-400 | 400 | [4800.0, 120.0, 7.0, 0.1, 0.004] | 0 | 0 | [720.0, 1350.0, 2800.0, 6500.0, 15000.0] | 0 | 0
Siemens NH-2-425 | Siemens NH-2-425 | 425 | [4800.0, 120.0, 7.0, 0.1, 0.004] | 0 | 0 | [850.0, 1500.0, 3050.0, 7500.0, 16500.0] | 0 | 0
Siemens NH-2-630 | Siemens NH-2-630 | 630 | [4800.0, 120.0, 7.0, 0.1, 0.004] | 0 | 0 | [1200.0, 2000.0, 4800.0, 12000.0, 26000.0] | 0 | 0

## dtypes
| element | column | dtype
0 | bus | name | object
1 | bus | vn_kv | float64
2 | bus | type | object
3 | bus | zone | object
4 | bus | in_service | bool
5 | load | name | object
6 | load | bus | uint32
7 | load | p_mw | float64
8 | load | q_mvar | float64
9 | load | const_z_percent | float64
10 | load | const_i_percent | float64
11 | load | sn_mva | float64
12 | load | scaling | float64
13 | load | in_service | bool
14 | load | type | object
15 | ext_grid | name | object
16 | ext_grid | bus | uint32
17 | ext_grid | vm_pu | float64
18 | ext_grid | va_degree | float64
19 | ext_grid | slack_weight | float64
20 | ext_grid | in_service | bool
21 | line | name | object
22 | line | std_type | object
23 | line | from_bus | uint32
24 | line | to_bus | uint32
25 | line | length_km | float64
26 | line | r_ohm_per_km | float64
27 | line | x_ohm_per_km | float64
28 | line | c_nf_per_km | float64
29 | line | g_us_per_km | float64
30 | line | max_i_ka | float64
31 | line | df | float64
32 | line | parallel | uint32
33 | line | type | object
34 | line | in_service | bool
35 | trafo | name | object
36 | trafo | std_type | object
37 | trafo | hv_bus | uint32
38 | trafo | lv_bus | uint32
39 | trafo | sn_mva | float64
40 | trafo | vn_hv_kv | float64
41 | trafo | vn_lv_kv | float64
42 | trafo | vk_percent | float64
43 | trafo | vkr_percent | float64
44 | trafo | pfe_kw | float64
45 | trafo | i0_percent | float64
46 | trafo | shift_degree | float64
47 | trafo | tap_side | object
48 | trafo | tap_neutral | int32
49 | trafo | tap_min | int32
50 | trafo | tap_max | int32
51 | trafo | tap_step_percent | float64
52 | trafo | tap_step_degree | float64
53 | trafo | tap_pos | int32
54 | trafo | tap_phase_shifter | bool
55 | trafo | parallel | uint32
56 | trafo | df | float64
57 | trafo | in_service | bool
58 | line_geodata | coords | object
59 | bus_geodata | x | float64
60 | bus_geodata | y | float64
61 | bus_geodata | coords | object

## parameters
| version | format_version | converged | OPF_converged | name | f_hz | sn_mva
0 | 2.14.6 | 2.14.0 | FALSE | FALSE |  | 50 | 1