## bus
| name | vn_kv | type | zone | in_service
0 | bus_LV_5764-16_0_3_node_0 | 0.4 | n |  | TRUE
1 | bus_LV_5764-16_0_3_node_1 | 0.4 | n |  | TRUE
2 | bus_LV_5764-16_0_3_node_2 | 0.4 | n |  | TRUE
3 | bus_LV_5764-16_0_3_node_3 | 0.4 | n |  | TRUE
4 | bus_LV_5764-16_0_3_node_4 | 0.4 | n |  | TRUE
5 | bus_LV_5764-16_0_3_node_5 | 0.4 | n |  | TRUE
6 | bus_LV_5764-16_0_3_node_6 | 0.4 | n |  | TRUE
7 | bus_LV_5764-16_0_3_node_38 | 0.4 | n |  | TRUE
8 | bus_LV_5764-16_0_3_node_35 | 0.4 | n |  | TRUE
9 | bus_LV_5764-16_0_3_node_61 | 0.4 | n |  | TRUE
10 | bus_LV_5764-16_0_3_node_59 | 0.4 | n |  | TRUE
11 | bus_LV_5764-16_0_3_node_20 | 0.4 | n |  | TRUE
12 | bus_LV_5764-16_0_3_node_51 | 0.4 | n |  | TRUE
13 | bus_LV_5764-16_0_3_node_43 | 0.4 | n |  | TRUE
14 | bus_LV_5764-16_0_3_node_36 | 0.4 | n |  | TRUE
15 | bus_LV_5764-16_0_3_node_68 | 0.4 | n |  | TRUE
16 | bus_LV_5764-16_0_3_node_55 | 0.4 | n |  | TRUE
17 | bus_LV_5764-16_0_3_node_54 | 0.4 | n |  | TRUE
18 | bus_LV_5764-16_0_3_node_60 | 0.4 | n |  | TRUE
19 | bus_LV_5764-16_0_3_node_52 | 0.4 | n |  | TRUE
20 | bus_LV_5764-16_0_3_node_7 | 0.4 | n |  | TRUE
21 | bus_LV_5764-16_0_3_node_8 | 0.4 | n |  | TRUE
22 | bus_LV_5764-16_0_3_node_9 | 0.4 | n |  | TRUE
23 | bus_LV_5764-16_0_3_node_10 | 0.4 | n |  | TRUE
24 | bus_LV_5764-16_0_3_node_45 | 0.4 | n |  | TRUE
25 | bus_LV_5764-16_0_3_node_63 | 0.4 | n |  | TRUE
26 | bus_LV_5764-16_0_3_node_62 | 0.4 | n |  | TRUE
27 | bus_LV_5764-16_0_3_node_19 | 0.4 | n |  | TRUE
28 | bus_LV_5764-16_0_3_node_44 | 0.4 | n |  | TRUE
29 | bus_LV_5764-16_0_3_node_46 | 0.4 | n |  | TRUE
30 | bus_LV_5764-16_0_3_node_17 | 0.4 | n |  | TRUE
31 | bus_LV_5764-16_0_3_node_11 | 0.4 | n |  | TRUE
32 | bus_LV_5764-16_0_3_node_12 | 0.4 | n |  | TRUE
33 | bus_LV_5764-16_0_3_node_13 | 0.4 | n |  | TRUE
34 | bus_LV_5764-16_0_3_node_14 | 0.4 | n |  | TRUE
35 | bus_LV_5764-16_0_3_node_78 | 0.4 | n |  | TRUE
36 | bus_LV_5764-16_0_3_node_15 | 0.4 | n |  | TRUE
37 | bus_LV_5764-16_0_3_node_30 | 0.4 | n |  | TRUE
38 | bus_LV_5764-16_0_3_node_33 | 0.4 | n |  | TRUE
39 | bus_LV_5764-16_0_3_node_47 | 0.4 | n |  | TRUE
40 | bus_LV_5764-16_0_3_node_76 | 0.4 | n |  | TRUE
41 | bus_LV_5764-16_0_3_node_73 | 0.4 | n |  | TRUE
42 | bus_LV_5764-16_0_3_node_34 | 0.4 | n |  | TRUE
43 | bus_LV_5764-16_0_3_node_31 | 0.4 | n |  | TRUE
44 | bus_LV_5764-16_0_3_node_48 | 0.4 | n |  | TRUE
45 | bus_LV_5764-16_0_3_node_18 | 0.4 | n |  | TRUE
46 | bus_LV_5764-16_0_3_node_21 | 0.4 | n |  | TRUE
47 | bus_LV_5764-16_0_3_node_22 | 0.4 | n |  | TRUE
48 | bus_LV_5764-16_0_3_node_23 | 0.4 | n |  | TRUE
49 | bus_LV_5764-16_0_3_node_24 | 0.4 | n |  | TRUE
50 | bus_LV_5764-16_0_3_node_25 | 0.4 | n |  | TRUE
51 | bus_LV_5764-16_0_3_node_41 | 0.4 | n |  | TRUE
52 | bus_LV_5764-16_0_3_node_40 | 0.4 | n |  | TRUE
53 | bus_LV_5764-16_0_3_node_42 | 0.4 | n |  | TRUE
54 | bus_LV_5764-16_0_3_node_71 | 0.4 | n |  | TRUE
55 | bus_LV_5764-16_0_3_node_39 | 0.4 | n |  | TRUE
56 | bus_LV_5764-16_0_3_node_26 | 0.4 | n |  | TRUE
57 | bus_LV_5764-16_0_3_node_27 | 0.4 | n |  | TRUE
58 | bus_LV_5764-16_0_3_node_28 | 0.4 | n |  | TRUE
59 | bus_LV_5764-16_0_3_node_29 | 0.4 | n |  | TRUE
60 | bus_LV_5764-16_0_3_node_32 | 0.4 | n |  | TRUE
61 | bus_LV_5764-16_0_3_node_80 | 0.4 | n |  | TRUE
62 | bus_LV_5764-16_0_3_node_67 | 0.4 | n |  | TRUE
63 | bus_LV_5764-16_0_3_node_75 | 0.4 | n |  | TRUE
64 | bus_LV_5764-16_0_3_node_49 | 0.4 | n |  | TRUE
65 | bus_LV_5764-16_0_3_node_50 | 0.4 | n |  | TRUE
66 | bus_LV_5764-16_0_3_node_57 | 0.4 | n |  | TRUE
67 | bus_LV_5764-16_0_3_node_58 | 0.4 | n |  | TRUE
68 | bus_LV_5764-16_0_3_node_70 | 0.4 | n |  | TRUE
69 | bus_LV_5764-16_0_3_node_65 | 0.4 | n |  | TRUE
70 | bus_LV_5764-16_0_3_node_53 | 0.4 | n |  | TRUE
71 | bus_LV_5764-16_0_3_node_66 | 0.4 | n |  | TRUE
72 | bus_LV_5764-16_0_3_node_64 | 0.4 | n |  | TRUE
73 | bus_LV_5764-16_0_3_node_77 | 0.4 | n |  | TRUE
74 | bus_LV_5764-16_0_3_node_72 | 0.4 | n |  | TRUE
75 | bus_LV_5764-16_0_3_node_74 | 0.4 | n |  | TRUE
76 | bus_MV_339_0_node_50 | 20 | n |  | TRUE

## load
| name | bus | p_mw | q_mvar | const_z_percent | const_i_percent | sn_mva | scaling | in_service | type
0 | LV_5764-16_0_3_load_0 | 0 | 0.0013112 | 0.00032862 | 0 | 0 |  | 1 | TRUE | wye
1 | LV_5764-16_0_3_load_5 | 5 | 0.015616 | 0.0039138 | 0 | 0 |  | 1 | TRUE | wye
2 | LV_5764-16_0_3_load_6 | 6 | 0.0042905 | 0.0010753 | 0 | 0 |  | 1 | TRUE | wye
3 | LV_5764-16_0_3_load_38 | 7 | 0.00184 | 0.00046115 | 0 | 0 |  | 1 | TRUE | wye
4 | LV_5764-16_0_3_load_35 | 8 | 0.0012364 | 0.00030988 | 0 | 0 |  | 1 | TRUE | wye
5 | LV_5764-16_0_3_load_59 | 10 | 0.0046271 | 0.0011597 | 0 | 0 |  | 1 | TRUE | wye
6 | LV_5764-16_0_3_load_20 | 11 | 0.0027338 | 0.00068516 | 0 | 0 |  | 1 | TRUE | wye
7 | LV_5764-16_0_3_load_51 | 12 | 0.0081384 | 0.0020397 | 0 | 0 |  | 1 | TRUE | wye
8 | LV_5764-16_0_3_load_43 | 13 | 0.0013757 | 0.00034479 | 0 | 0 |  | 1 | TRUE | wye
9 | LV_5764-16_0_3_load_36 | 14 | 0.0016491 | 0.00041331 | 0 | 0 |  | 1 | TRUE | wye
10 | LV_5764-16_0_3_load_68 | 15 | 0.0035297 | 0.00088463 | 0 | 0 |  | 1 | TRUE | wye
11 | LV_5764-16_0_3_load_54 | 17 | 0.0027982 | 0.00070129 | 0 | 0 |  | 1 | TRUE | wye
12 | LV_5764-16_0_3_load_60 | 18 | 0.014785 | 0.0037054 | 0 | 0 |  | 1 | TRUE | wye
13 | LV_5764-16_0_3_load_7 | 20 | 0.0052217 | 0.0013087 | 0 | 0 |  | 1 | TRUE | wye
14 | LV_5764-16_0_3_load_9 | 22 | 0.0014983 | 0.00037552 | 0 | 0 |  | 1 | TRUE | wye
15 | LV_5764-16_0_3_load_10 | 23 | 0.0025568 | 0.0006408 | 0 | 0 |  | 1 | TRUE | wye
16 | LV_5764-16_0_3_load_62 | 26 | 0.0016433 | 0.00041185 | 0 | 0 |  | 1 | TRUE | wye
17 | LV_5764-16_0_3_load_19 | 27 | 0.0036148 | 0.00090595 | 0 | 0 |  | 1 | TRUE | wye
18 | LV_5764-16_0_3_load_46 | 29 | 0.0016365 | 0.00041015 | 0 | 0 |  | 1 | TRUE | wye
19 | LV_5764-16_0_3_load_17 | 30 | 0.00063724 | 0.00015971 | 0 | 0 |  | 1 | TRUE | wye
20 | LV_5764-16_0_3_load_11 | 31 | 0.00076456 | 0.00019162 | 0 | 0 |  | 1 | TRUE | wye
21 | LV_5764-16_0_3_load_12 | 32 | 0.0026589 | 0.00066637 | 0 | 0 |  | 1 | TRUE | wye
22 | LV_5764-16_0_3_load_78 | 35 | 0.0022336 | 0.00055979 | 0 | 0 |  | 1 | TRUE | wye
23 | LV_5764-16_0_3_load_30 | 37 | 0.001347 | 0.00033759 | 0 | 0 |  | 1 | TRUE | wye
24 | LV_5764-16_0_3_load_47 | 39 | 0.0011384 | 0.00028531 | 0 | 0 |  | 1 | TRUE | wye
25 | LV_5764-16_0_3_load_76 | 40 | 0.0019901 | 0.00049877 | 0 | 0 |  | 1 | TRUE | wye
26 | LV_5764-16_0_3_load_34 | 42 | 0.0022883 | 0.0005735 | 0 | 0 |  | 1 | TRUE | wye
27 | LV_5764-16_0_3_load_31 | 43 | 0.0012001 | 0.00030078 | 0 | 0 |  | 1 | TRUE | wye
28 | LV_5764-16_0_3_load_48 | 44 | 0.0011044 | 0.00027679 | 0 | 0 |  | 1 | TRUE | wye
29 | LV_5764-16_0_3_load_18 | 45 | 0.0015377 | 0.00038539 | 0 | 0 |  | 1 | TRUE | wye
30 | LV_5764-16_0_3_load_21 | 46 | 0.0020659 | 0.00051775 | 0 | 0 |  | 1 | TRUE | wye
31 | LV_5764-16_0_3_load_22 | 47 | 0.0037748 | 0.00094604 | 0 | 0 |  | 1 | TRUE | wye
32 | LV_5764-16_0_3_load_23 | 48 | 0.0025462 | 0.00063815 | 0 | 0 |  | 1 | TRUE | wye
33 | LV_5764-16_0_3_load_24 | 49 | 0.002246 | 0.00056291 | 0 | 0 |  | 1 | TRUE | wye
34 | LV_5764-16_0_3_load_71 | 54 | 0.0011493 | 0.00028803 | 0 | 0 |  | 1 | TRUE | wye
35 | LV_5764-16_0_3_load_39 | 55 | 0.00099694 | 0.00024986 | 0 | 0 |  | 1 | TRUE | wye
36 | LV_5764-16_0_3_load_26 | 56 | 0.00045245 | 0.00011339 | 0 | 0 |  | 1 | TRUE | wye
37 | LV_5764-16_0_3_load_28 | 58 | 0.0015065 | 0.00037758 | 0 | 0 |  | 1 | TRUE | wye
38 | LV_5764-16_0_3_load_29 | 59 | 0.0011694 | 0.00029309 | 0 | 0 |  | 1 | TRUE | wye
39 | LV_5764-16_0_3_load_32 | 60 | 0.00105 | 0.00026315 | 0 | 0 |  | 1 | TRUE | wye
40 | LV_5764-16_0_3_load_80 | 61 | 0.0020601 | 0.0005163 | 0 | 0 |  | 1 | TRUE | wye
41 | LV_5764-16_0_3_load_67 | 62 | 0.0033856 | 0.00084851 | 0 | 0 |  | 1 | TRUE | wye
42 | LV_5764-16_0_3_load_49 | 64 | 0.0013064 | 0.00032741 | 0 | 0 |  | 1 | TRUE | wye
43 | LV_5764-16_0_3_load_50 | 65 | 0.0027804 | 0.00069683 | 0 | 0 |  | 1 | TRUE | wye
44 | LV_5764-16_0_3_load_57 | 66 | 0.00065477 | 0.0001641 | 0 | 0 |  | 1 | TRUE | wye
45 | LV_5764-16_0_3_load_58 | 67 | 0.00094563 | 0.000237 | 0 | 0 |  | 1 | TRUE | wye
46 | LV_5764-16_0_3_load_70 | 68 | 0.0013769 | 0.00034508 | 0 | 0 |  | 1 | TRUE | wye
47 | LV_5764-16_0_3_load_53 | 70 | 0.0059372 | 0.001488 | 0 | 0 |  | 1 | TRUE | wye
48 | LV_5764-16_0_3_load_66 | 71 | 0.0013974 | 0.00035022 | 0 | 0 |  | 1 | TRUE | wye
49 | LV_5764-16_0_3_load_64 | 72 | 0.0011528 | 0.00028892 | 0 | 0 |  | 1 | TRUE | wye
50 | LV_5764-16_0_3_load_77 | 73 | 0.0016888 | 0.00042326 | 0 | 0 |  | 1 | TRUE | wye
51 | LV_5764-16_0_3_load_74 | 75 | 0.001619 | 0.00040575 | 0 | 0 |  | 1 | TRUE | wye

## ext_grid
| name | bus | vm_pu | va_degree | slack_weight | in_service
0 |  | 6 | 1 | 0 | 1 | TRUE

## line
| name | std_type | from_bus | to_bus | length_km | r_ohm_per_km | x_ohm_per_km | c_nf_per_km | g_us_per_km | max_i_ka | df | parallel | type | in_service
0 | LV_5764-16_0_3_line_0 | NAYY 4x150 SE | 0 | 1 | 0.0074635 | 0.208 | 0.08 | 261 | 0 | 0.27 | 1 | 1 | cs | TRUE
1 | LV_5764-16_0_3_line_1 | NAYY 4x150 SE | 0 | 2 | 0.012688 | 0.208 | 0.08 | 261 | 0 | 0.27 | 1 | 1 | cs | TRUE
2 | LV_5764-16_0_3_line_2 | NAYY 4x150 SE | 1 | 3 | 0.009809 | 0.208 | 0.08 | 261 | 0 | 0.27 | 1 | 1 | cs | TRUE
3 | LV_5764-16_0_3_line_3 | NAYY 4x150 SE | 1 | 4 | 0.020306 | 0.208 | 0.08 | 261 | 0 | 0.27 | 1 | 1 | cs | TRUE
4 | LV_5764-16_0_3_line_4 | NAYY 4x150 SE | 2 | 5 | 0.043322 | 0.208 | 0.08 | 261 | 0 | 0.27 | 1 | 1 | cs | TRUE
5 | LV_5764-16_0_3_line_5 | NAYY 4x150 SE | 2 | 6 | 0.013526 | 0.208 | 0.08 | 261 | 0 | 0.27 | 1 | 2 | cs | TRUE
6 | LV_5764-16_0_3_line_6 | NAYY 4x150 SE | 3 | 7 | 0.019379 | 0.208 | 0.08 | 261 | 0 | 0.27 | 1 | 1 | cs | TRUE
7 | LV_5764-16_0_3_line_7 | NAYY 4x150 SE | 3 | 8 | 0.02142 | 0.208 | 0.08 | 261 | 0 | 0.27 | 1 | 1 | cs | TRUE
8 | LV_5764-16_0_3_line_8 | NAYY 4x150 SE | 4 | 9 | 0.028961 | 0.208 | 0.08 | 261 | 0 | 0.27 | 1 | 1 | cs | TRUE
9 | LV_5764-16_0_3_line_9 | NAYY 4x150 SE | 4 | 10 | 0.010391 | 0.208 | 0.08 | 261 | 0 | 0.27 | 1 | 1 | cs | TRUE
10 | LV_5764-16_0_3_line_10 | NAYY 4x150 SE | 5 | 11 | 0.031854 | 0.208 | 0.08 | 261 | 0 | 0.27 | 1 | 1 | cs | TRUE
11 | LV_5764-16_0_3_line_11 | NAYY 4x150 SE | 6 | 12 | 0.074095 | 0.208 | 0.08 | 261 | 0 | 0.27 | 1 | 1 | cs | TRUE
12 | LV_5764-16_0_3_line_12 | NAYY 4x150 SE | 7 | 13 | 0.028892 | 0.208 | 0.08 | 261 | 0 | 0.27 | 1 | 1 | cs | TRUE
13 | LV_5764-16_0_3_line_13 | NAYY 4x150 SE | 8 | 14 | 0.021871 | 0.208 | 0.08 | 261 | 0 | 0.27 | 1 | 1 | cs | TRUE
14 | LV_5764-16_0_3_line_14 | NAYY 4x150 SE | 9 | 15 | 0.027758 | 0.208 | 0.08 | 261 | 0 | 0.27 | 1 | 1 | cs | TRUE
15 | LV_5764-16_0_3_line_15 | NAYY 4x150 SE | 9 | 16 | 0.033812 | 0.208 | 0.08 | 261 | 0 | 0.27 | 1 | 1 | cs | TRUE
16 | LV_5764-16_0_3_line_16 | NAYY 4x150 SE | 10 | 18 | 0.039098 | 0.208 | 0.08 | 261 | 0 | 0.27 | 1 | 1 | cs | TRUE
17 | LV_5764-16_0_3_line_17 | NAYY 4x150 SE | 12 | 19 | 0.017535 | 0.208 | 0.08 | 261 | 0 | 0.27 | 1 | 1 | cs | TRUE
18 | LV_5764-16_0_3_line_18 | NAYY 4x150 SE | 13 | 28 | 0.0083373 | 0.208 | 0.08 | 261 | 0 | 0.27 | 1 | 1 | cs | TRUE
19 | LV_5764-16_0_3_line_19 | NAYY 4x150 SE | 15 | 53 | 0.017064 | 0.208 | 0.08 | 261 | 0 | 0.27 | 1 | 1 | cs | TRUE
20 | LV_5764-16_0_3_line_20 | NAYY 4x150 SE | 16 | 17 | 0.030255 | 0.208 | 0.08 | 261 | 0 | 0.27 | 1 | 1 | cs | TRUE
21 | LV_5764-16_0_3_line_21 | NAYY 4x150 SE | 17 | 70 | 0.015242 | 0.208 | 0.08 | 261 | 0 | 0.27 | 1 | 1 | cs | TRUE
22 | LV_5764-16_0_3_line_22 | NAYY 4x150 SE | 19 | 66 | 0.0284 | 0.208 | 0.08 | 261 | 0 | 0.27 | 1 | 1 | cs | TRUE
23 | LV_5764-16_0_3_line_23 | NAYY 4x150 SE | 19 | 67 | 0.011523 | 0.208 | 0.08 | 261 | 0 | 0.27 | 1 | 1 | cs | TRUE
24 | LV_5764-16_0_3_line_24 | NAYY 4x150 SE | 20 | 21 | 0.030577 | 0.208 | 0.08 | 261 | 0 | 0.27 | 1 | 1 | cs | TRUE
25 | LV_5764-16_0_3_line_25 | NAYY 4x150 SE | 21 | 22 | 0.0037558 | 0.208 | 0.08 | 261 | 0 | 0.27 | 1 | 1 | cs | TRUE
26 | LV_5764-16_0_3_line_26 | NAYY 4x150 SE | 21 | 23 | 0.048623 | 0.208 | 0.08 | 261 | 0 | 0.27 | 1 | 1 | cs | TRUE
27 | LV_5764-16_0_3_line_27 | NAYY 4x150 SE | 22 | 27 | 0.013107 | 0.208 | 0.08 | 261 | 0 | 0.27 | 1 | 1 | cs | TRUE
28 | LV_5764-16_0_3_line_28 | NAYY 4x150 SE | 23 | 24 | 0.055503 | 0.208 | 0.08 | 261 | 0 | 0.27 | 1 | 1 | cs | TRUE
29 | LV_5764-16_0_3_line_29 | NAYY 4x150 SE | 24 | 25 | 0.00979 | 0.208 | 0.08 | 261 | 0 | 0.27 | 1 | 1 | cs | TRUE
30 | LV_5764-16_0_3_line_30 | NAYY 4x150 SE | 24 | 26 | 0.015146 | 0.208 | 0.08 | 261 | 0 | 0.27 | 1 | 1 | cs | TRUE
31 | LV_5764-16_0_3_line_31 | NAYY 4x150 SE | 25 | 63 | 0.034961 | 0.208 | 0.08 | 261 | 0 | 0.27 | 1 | 1 | cs | TRUE
32 | LV_5764-16_0_3_line_32 | NAYY 4x150 SE | 25 | 35 | 0.022039 | 0.208 | 0.08 | 261 | 0 | 0.27 | 1 | 1 | cs | TRUE
33 | LV_5764-16_0_3_line_33 | NAYY 4x150 SE | 27 | 30 | 0.0073966 | 0.208 | 0.08 | 261 | 0 | 0.27 | 1 | 1 | cs | TRUE
34 | LV_5764-16_0_3_line_34 | NAYY 4x150 SE | 27 | 28 | 0.061742 | 0.208 | 0.08 | 261 | 0 | 0.27 | 1 | 1 | cs | TRUE
35 | LV_5764-16_0_3_line_35 | NAYY 4x150 SE | 28 | 29 | 0.032702 | 0.208 | 0.08 | 261 | 0 | 0.27 | 1 | 1 | cs | TRUE
36 | LV_5764-16_0_3_line_36 | NAYY 4x150 SE | 29 | 59 | 0.011593 | 0.208 | 0.08 | 261 | 0 | 0.27 | 1 | 1 | cs | TRUE
37 | LV_5764-16_0_3_line_37 | NAYY 4x150 SE | 30 | 45 | 0.0017214 | 0.208 | 0.08 | 261 | 0 | 0.27 | 1 | 1 | cs | TRUE
38 | LV_5764-16_0_3_line_38 | NAYY 4x150 SE | 31 | 32 | 0.025942 | 0.208 | 0.08 | 261 | 0 | 0.27 | 1 | 1 | cs | TRUE
39 | LV_5764-16_0_3_line_39 | NAYY 4x150 SE | 31 | 33 | 0.053007 | 0.208 | 0.08 | 261 | 0 | 0.27 | 1 | 1 | cs | TRUE
40 | LV_5764-16_0_3_line_40 | NAYY 4x150 SE | 32 | 34 | 0.048775 | 0.208 | 0.08 | 261 | 0 | 0.27 | 1 | 1 | cs | TRUE
41 | LV_5764-16_0_3_line_41 | NAYY 4x150 SE | 32 | 35 | 0.054699 | 0.208 | 0.08 | 261 | 0 | 0.27 | 1 | 1 | cs | TRUE
42 | LV_5764-16_0_3_line_42 | NAYY 4x150 SE | 33 | 36 | 0.024955 | 0.208 | 0.08 | 261 | 0 | 0.27 | 1 | 1 | cs | TRUE
43 | LV_5764-16_0_3_line_43 | NAYY 4x150 SE | 34 | 37 | 0.023794 | 0.208 | 0.08 | 261 | 0 | 0.27 | 1 | 1 | cs | TRUE
44 | LV_5764-16_0_3_line_44 | NAYY 4x150 SE | 36 | 38 | 0.003004 | 0.208 | 0.08 | 261 | 0 | 0.27 | 1 | 1 | cs | TRUE
45 | LV_5764-16_0_3_line_45 | NAYY 4x150 SE | 36 | 39 | 0.02275 | 0.208 | 0.08 | 261 | 0 | 0.27 | 1 | 1 | cs | TRUE
46 | LV_5764-16_0_3_line_46 | NAYY 4x150 SE | 38 | 42 | 0.027131 | 0.208 | 0.08 | 261 | 0 | 0.27 | 1 | 1 | cs | TRUE
47 | LV_5764-16_0_3_line_47 | NAYY 4x150 SE | 38 | 43 | 0.055876 | 0.208 | 0.08 | 261 | 0 | 0.27 | 1 | 1 | cs | TRUE
48 | LV_5764-16_0_3_line_48 | NAYY 4x150 SE | 39 | 44 | 0.01099 | 0.208 | 0.08 | 261 | 0 | 0.27 | 1 | 1 | cs | TRUE
49 | LV_5764-16_0_3_line_49 | NAYY 4x150 SE | 40 | 41 | 0.019828 | 0.208 | 0.08 | 261 | 0 | 0.27 | 1 | 1 | cs | TRUE
50 | LV_5764-16_0_3_line_50 | NAYY 4x150 SE | 41 | 74 | 0.040655 | 0.208 | 0.08 | 261 | 0 | 0.27 | 1 | 1 | cs | TRUE
51 | LV_5764-16_0_3_line_51 | NAYY 4x150 SE | 43 | 60 | 0.0049475 | 0.208 | 0.08 | 261 | 0 | 0.27 | 1 | 1 | cs | TRUE
52 | LV_5764-16_0_3_line_52 | NAYY 4x150 SE | 44 | 64 | 0.0086394 | 0.208 | 0.08 | 261 | 0 | 0.27 | 1 | 1 | cs | TRUE
53 | LV_5764-16_0_3_line_53 | NAYY 4x150 SE | 46 | 47 | 0.015583 | 0.208 | 0.08 | 261 | 0 | 0.27 | 1 | 1 | cs | TRUE
54 | LV_5764-16_0_3_line_54 | NAYY 4x150 SE | 46 | 48 | 0.02026 | 0.208 | 0.08 | 261 | 0 | 0.27 | 1 | 1 | cs | TRUE
55 | LV_5764-16_0_3_line_55 | NAYY 4x150 SE | 47 | 49 | 0.021212 | 0.208 | 0.08 | 261 | 0 | 0.27 | 1 | 1 | cs | TRUE
56 | LV_5764-16_0_3_line_56 | NAYY 4x150 SE | 48 | 50 | 0.04495 | 0.208 | 0.08 | 261 | 0 | 0.27 | 1 | 1 | cs | TRUE
57 | LV_5764-16_0_3_line_57 | NAYY 4x150 SE | 49 | 51 | 0.039295 | 0.208 | 0.08 | 261 | 0 | 0.27 | 1 | 1 | cs | TRUE
58 | LV_5764-16_0_3_line_58 | NAYY 4x150 SE | 50 | 52 | 0.019735 | 0.208 | 0.08 | 261 | 0 | 0.27 | 1 | 1 | cs | TRUE
59 | LV_5764-16_0_3_line_59 | NAYY 4x150 SE | 51 | 53 | 0.007918 | 0.208 | 0.08 | 261 | 0 | 0.27 | 1 | 1 | cs | TRUE
60 | LV_5764-16_0_3_line_60 | NAYY 4x150 SE | 51 | 54 | 0.031347 | 0.208 | 0.08 | 261 | 0 | 0.27 | 1 | 1 | cs | TRUE
61 | LV_5764-16_0_3_line_61 | NAYY 4x150 SE | 52 | 55 | 0.022456 | 0.208 | 0.08 | 261 | 0 | 0.27 | 1 | 1 | cs | TRUE
62 | LV_5764-16_0_3_line_62 | NAYY 4x150 SE | 53 | 62 | 0.0083258 | 0.208 | 0.08 | 261 | 0 | 0.27 | 1 | 1 | cs | TRUE
63 | LV_5764-16_0_3_line_63 | NAYY 4x150 SE | 56 | 57 | 0.0095528 | 0.208 | 0.08 | 261 | 0 | 0.27 | 1 | 1 | cs | TRUE
64 | LV_5764-16_0_3_line_64 | NAYY 4x150 SE | 56 | 58 | 0.01831 | 0.208 | 0.08 | 261 | 0 | 0.27 | 1 | 1 | cs | TRUE
65 | LV_5764-16_0_3_line_65 | NAYY 4x150 SE | 57 | 59 | 0.028725 | 0.208 | 0.08 | 261 | 0 | 0.27 | 1 | 1 | cs | TRUE
66 | LV_5764-16_0_3_line_66 | NAYY 4x150 SE | 60 | 61 | 0.040999 | 0.208 | 0.08 | 261 | 0 | 0.27 | 1 | 1 | cs | TRUE
67 | LV_5764-16_0_3_line_67 | NAYY 4x150 SE | 63 | 73 | 0.013294 | 0.208 | 0.08 | 261 | 0 | 0.27 | 1 | 1 | cs | TRUE
68 | LV_5764-16_0_3_line_68 | NAYY 4x150 SE | 63 | 74 | 0.009019 | 0.208 | 0.08 | 261 | 0 | 0.27 | 1 | 1 | cs | TRUE
69 | LV_5764-16_0_3_line_69 | NAYY 4x150 SE | 64 | 65 | 0.018254 | 0.208 | 0.08 | 261 | 0 | 0.27 | 1 | 1 | cs | TRUE
70 | LV_5764-16_0_3_line_70 | NAYY 4x150 SE | 66 | 68 | 0.0084075 | 0.208 | 0.08 | 261 | 0 | 0.27 | 1 | 1 | cs | TRUE
71 | LV_5764-16_0_3_line_71 | NAYY 4x150 SE | 67 | 69 | 0.017998 | 0.208 | 0.08 | 261 | 0 | 0.27 | 1 | 1 | cs | TRUE
72 | LV_5764-16_0_3_line_72 | NAYY 4x150 SE | 69 | 71 | 0.022477 | 0.208 | 0.08 | 261 | 0 | 0.27 | 1 | 1 | cs | TRUE
73 | LV_5764-16_0_3_line_73 | NAYY 4x150 SE | 69 | 72 | 0.012159 | 0.208 | 0.08 | 261 | 0 | 0.27 | 1 | 1 | cs | TRUE
74 | LV_5764-16_0_3_line_74 | NAYY 4x150 SE | 74 | 75 | 0.016384 | 0.208 | 0.08 | 261 | 0 | 0.27 | 1 | 1 | cs | TRUE

## trafo
| name | std_type | hv_bus | lv_bus | sn_mva | vn_hv_kv | vn_lv_kv | vk_percent | vkr_percent | pfe_kw | i0_percent | shift_degree | tap_side | tap_neutral | tap_min | tap_max | tap_step_percent | tap_step_degree | tap_pos | tap_phase_shifter | parallel | df | in_service
0 | LV_5764-16_0_3_trafo_6 | 0.25 MVA 20/0.4 kV | 76 | 6 | 0.25 | 20 | 0.4 | 6 | 1.44 | 0.8 | 0.32 | 150 | hv | 0 | -2 | 2 | 2.5 | 0 | 0 | FALSE | 1 | 1 | TRUE

## line_geodata
| x0 | y0 | x1 | y1 | x2 | y2 | x3 | y3 | x4 | y4 | x5 | y5
0 | 2519214.3787 | 1174309.9736 | 2519221.0593 | 1174313.3012
1 | 2519232.4162 | 1174318.958 | 2519221.0593 | 1174313.3012
2 | 2519205.5793 | 1174305.5896 | 2519214.3787 | 1174309.9736
3 | 2519214.3787 | 1174309.9736 | 2519210.7332 | 1174314.6589 | 2519207.3217 | 1174319.1186 | 2519198.6213 | 1174320.37
4 | 2519232.4162 | 1174318.958 | 2519253.8425 | 1174316.1343 | 2519273.9979 | 1174324.2025
5 | 2519232.4162 | 1174318.958 | 2519244.5258 | 1174324.9843
6 | 2519205.5793 | 1174305.5896 | 2519215.0901 | 1174288.7051
7 | 2519205.5793 | 1174305.5896 | 2519187.3022 | 1174294.4206
8 | 2519194.0416 | 1174345.9247 | 2519203.0205 | 1174331.3061 | 2519201.307 | 1174327.8605 | 2519198.6213 | 1174320.37
9 | 2519198.6213 | 1174320.37 | 2519191.1926 | 1174320.6592 | 2519188.4295 | 1174319.6082
10 | 2519301.5311 | 1174331.2099 | 2519300.1102 | 1174334.6554 | 2519273.9979 | 1174324.2025
11 | 2519244.5258 | 1174324.9843 | 2519245.7498 | 1174325.5934 | 2519306.3378 | 1174351.9151 | 2519312.4972 | 1174354.4727
12 | 2519229.3733 | 1174263.5912 | 2519219.0141 | 1174281.7388 | 2519215.0901 | 1174288.7051
13 | 2519187.3022 | 1174294.4206 | 2519168.6399 | 1174283.0162
14 | 2519194.0416 | 1174345.9247 | 2519182.2427 | 1174349.8862 | 2519166.9668 | 1174350.9337
15 | 2519227.8651 | 1174348.348 | 2519194.0416 | 1174345.9247
16 | 2519150.3692 | 1174311.7824 | 2519161.0424 | 1174314.4956 | 2519179.6479 | 1174316.2679 | 2519188.4295 | 1174319.6082
17 | 2519328.6917 | 1174361.1974 | 2519312.4972 | 1174354.4727
18 | 2519233.5065 | 1174256.3506 | 2519229.3733 | 1174263.5912
19 | 2519149.9423 | 1174352.101 | 2519166.9668 | 1174350.9337
20 | 2519227.8651 | 1174348.348 | 2519256.514 | 1174358.3122
21 | 2519256.514 | 1174358.3122 | 2519270.912 | 1174363.3138
22 | 2519328.6917 | 1174361.1974 | 2519335.2705 | 1174333.5702
23 | 2519328.6917 | 1174361.1974 | 2519339.7124 | 1174364.5642
24 | 2519283.6952 | 1174215.1276 | 2519289.5004 | 1174214.0822 | 2519311.1199 | 1174225.9825
25 | 2519283.6952 | 1174215.1276 | 2519280.518 | 1174213.1248
26 | 2519283.6952 | 1174215.1276 | 2519290.8051 | 1174221.8136 | 2519294.1722 | 1174227.6718 | 2519296.6319 | 1174234.287 | 2519318.4458 | 1174246.5994
27 | 2519280.518 | 1174213.1248 | 2519269.4304 | 1174206.1356
28 | 2519354.5938 | 1174288.7168 | 2519318.4458 | 1174246.5994
29 | 2519354.5938 | 1174288.7168 | 2519359.425 | 1174289.1632 | 2519364.3081 | 1174290.0647
30 | 2519354.5938 | 1174288.7168 | 2519351.125 | 1174303.4598
31 | 2519364.3081 | 1174290.0647 | 2519381.7991 | 1174295.9551 | 2519397.3096 | 1174301.8499
32 | 2519364.3081 | 1174290.0647 | 2519370.1026 | 1174287.096 | 2519384.9843 | 1174291.7208
33 | 2519269.4304 | 1174206.1356 | 2519263.1732 | 1174202.1912
34 | 2519233.5065 | 1174256.3506 | 2519269.4304 | 1174206.1356
35 | 2519233.5065 | 1174256.3506 | 2519221.5037 | 1174249.7529 | 2519204.9018 | 1174240.5027
36 | 2519194.7745 | 1174234.8601 | 2519204.9018 | 1174240.5027
37 | 2519261.7171 | 1174201.2733 | 2519263.1732 | 1174202.1912
38 | 2519361.4266 | 1174229.8093 | 2519367.4076 | 1174232.322 | 2519386.2823 | 1174237.0375
39 | 2519330.9902 | 1174188.9419 | 2519333.3179 | 1174197.1154 | 2519334.6654 | 1174199.5098 | 2519346.5336 | 1174207.477 | 2519358.3561 | 1174228.5193 | 2519361.4266 | 1174229.8093
40 | 2519434.3821 | 1174245.0843 | 2519415.324 | 1174241.5051 | 2519386.2823 | 1174237.0375
41 | 2519384.9843 | 1174291.7208 | 2519386.2823 | 1174237.0375
42 | 2519330.9902 | 1174188.9419 | 2519352.8257 | 1174201.133
43 | 2519434.3821 | 1174245.0843 | 2519446.3198 | 1174245.7242 | 2519457.2641 | 1174250.4021
44 | 2519352.8846 | 1174198.1305 | 2519352.8257 | 1174201.133
45 | 2519352.8257 | 1174201.133 | 2519374.2974 | 1174208.6501
46 | 2519352.8846 | 1174198.1305 | 2519352.8767 | 1174195.8403 | 2519352.8428 | 1174170.9994
47 | 2519352.8846 | 1174198.1305 | 2519373.3937 | 1174200.9784 | 2519400.4571 | 1174207.874 | 2519405.3464 | 1174205.2511 | 2519405.7415 | 1174203.6041
48 | 2519374.2974 | 1174208.6501 | 2519380.7153 | 1174210.8969 | 2519384.8251 | 1174211.7114
49 | 2519440.29 | 1174326.7089 | 2519443.5863 | 1174321.0724 | 2519444.1112 | 1174315.1841 | 2519438.3068 | 1174310.5927
50 | 2519405.7272 | 1174305.1498 | 2519440.29 | 1174326.7089
51 | 2519406.8959 | 1174198.7931 | 2519405.7415 | 1174203.6041
52 | 2519384.8251 | 1174211.7114 | 2519393.2997 | 1174213.391
53 | 2519086.6838 | 1174330.8854 | 2519072.0047 | 1174325.6549
54 | 2519052.9199 | 1174318.8545 | 2519072.0047 | 1174325.6549
55 | 2519106.6655 | 1174338.0054 | 2519086.6838 | 1174330.8854
56 | 2519018.8005 | 1174296.6166 | 2519018.425 | 1174301.6469 | 2519019.9605 | 1174305.4951 | 2519024.0702 | 1174308.5747 | 2519052.9199 | 1174318.8545
57 | 2519142.02 | 1174352.6416 | 2519131.1269 | 1174343.8389 | 2519118.342 | 1174342.166 | 2519106.6655 | 1174338.0054
58 | 2519018.8005 | 1174296.6166 | 2519025.7002 | 1174278.1235
59 | 2519142.02 | 1174352.6416 | 2519149.9423 | 1174352.101
60 | 2519142.02 | 1174352.6416 | 2519143.2323 | 1174383.9652
61 | 2519025.7002 | 1174278.1235 | 2519046.8359 | 1174285.709
62 | 2519149.9423 | 1174352.101 | 2519144.6473 | 1174345.6759
63 | 2519169.6815 | 1174220.8789 | 2519164.425 | 1174228.8555
64 | 2519154.35 | 1174244.144 | 2519164.425 | 1174228.8555
65 | 2519169.6815 | 1174220.8789 | 2519194.7745 | 1174234.8601
66 | 2519406.8959 | 1174198.7931 | 2519424.1593 | 1174161.6055
67 | 2519397.3096 | 1174301.8499 | 2519392.8442 | 1174314.373
68 | 2519405.7272 | 1174305.1498 | 2519397.3096 | 1174301.8499
69 | 2519411.2409 | 1174216.7437 | 2519406.0865 | 1174215.9253 | 2519393.2997 | 1174213.391
70 | 2519343.6524 | 1174334.2244 | 2519335.2705 | 1174333.5702
71 | 2519356.9247 | 1174369.8225 | 2519339.7124 | 1174364.5642
72 | 2519356.9247 | 1174369.8225 | 2519363.4099 | 1174348.3002
73 | 2519356.9247 | 1174369.8225 | 2519368.4566 | 1174373.6759
74 | 2519405.7272 | 1174305.1498 | 2519402.3106 | 1174321.1719

## bus_geodata
| x | y | coords
0 | 2519221.0593 | 1174313.3012
1 | 2519214.3787 | 1174309.9736
2 | 2519232.4162 | 1174318.958
3 | 2519205.5793 | 1174305.5896
4 | 2519198.6213 | 1174320.37
5 | 2519273.9979 | 1174324.2025
6 | 2519244.5258 | 1174324.9843
7 | 2519215.0901 | 1174288.7051
8 | 2519187.3022 | 1174294.4206
9 | 2519194.0416 | 1174345.9247
10 | 2519188.4295 | 1174319.6082
11 | 2519301.5311 | 1174331.2099
12 | 2519312.4972 | 1174354.4727
13 | 2519229.3733 | 1174263.5912
14 | 2519168.6399 | 1174283.0162
15 | 2519166.9668 | 1174350.9337
16 | 2519227.8651 | 1174348.348
17 | 2519256.514 | 1174358.3122
18 | 2519150.3692 | 1174311.7824
19 | 2519328.6917 | 1174361.1974
20 | 2519311.1199 | 1174225.9825
21 | 2519283.6952 | 1174215.1276
22 | 2519280.518 | 1174213.1248
23 | 2519318.4458 | 1174246.5994
24 | 2519354.5938 | 1174288.7168
25 | 2519364.3081 | 1174290.0647
26 | 2519351.125 | 1174303.4598
27 | 2519269.4304 | 1174206.1355
28 | 2519233.5065 | 1174256.3506
29 | 2519204.9018 | 1174240.5027
30 | 2519263.1732 | 1174202.1912
31 | 2519361.4266 | 1174229.8093
32 | 2519386.2823 | 1174237.0375
33 | 2519330.9902 | 1174188.9419
34 | 2519434.3821 | 1174245.0843
35 | 2519384.9843 | 1174291.7208
36 | 2519352.8257 | 1174201.133
37 | 2519457.2641 | 1174250.4021
38 | 2519352.8846 | 1174198.1305
39 | 2519374.2974 | 1174208.6501
40 | 2519438.3068 | 1174310.5927
41 | 2519440.29 | 1174326.7089
42 | 2519352.8428 | 1174170.9994
43 | 2519405.7415 | 1174203.6041
44 | 2519384.8251 | 1174211.7114
45 | 2519261.7171 | 1174201.2733
46 | 2519072.0047 | 1174325.6549
47 | 2519086.6838 | 1174330.8854
48 | 2519052.9199 | 1174318.8545
49 | 2519106.6655 | 1174338.0054
50 | 2519018.8005 | 1174296.6166
51 | 2519142.02 | 1174352.6416
52 | 2519025.7002 | 1174278.1235
53 | 2519149.9423 | 1174352.101
54 | 2519143.2323 | 1174383.9652
55 | 2519046.8359 | 1174285.709
56 | 2519164.425 | 1174228.8555
57 | 2519169.6815 | 1174220.8789
58 | 2519154.35 | 1174244.144
59 | 2519194.7745 | 1174234.8601
60 | 2519406.8959 | 1174198.7931
61 | 2519424.1593 | 1174161.6055
62 | 2519144.6473 | 1174345.6759
63 | 2519397.3096 | 1174301.8499
64 | 2519393.2997 | 1174213.391
65 | 2519411.2409 | 1174216.7437
66 | 2519335.2705 | 1174333.5702
67 | 2519339.7124 | 1174364.5642
68 | 2519343.6524 | 1174334.2244
69 | 2519356.9247 | 1174369.8225
70 | 2519270.912 | 1174363.3138
71 | 2519363.4099 | 1174348.3002
72 | 2519368.4566 | 1174373.6759
73 | 2519392.8442 | 1174314.373
74 | 2519405.7272 | 1174305.1498
75 | 2519402.3106 | 1174321.1719
76 | 2519232.4162 | 1174318.958

## line_std_types
| c_nf_per_km | r_ohm_per_km | x_ohm_per_km | max_i_ka | type | q_mm2 | alpha | voltage_rating
NAYY 4x50 SE | 210 | 0.642 | 0.083 | 0.142 | cs | 50 | 0.00403 | LV
NAYY 4x120 SE | 264 | 0.225 | 0.08 | 0.242 | cs | 120 | 0.00403 | LV
NAYY 4x150 SE | 261 | 0.208 | 0.08 | 0.27 | cs | 150 | 0.00403 | LV
NA2XS2Y 1x95 RM/25 12/20 kV | 216 | 0.313 | 0.132 | 0.252 | cs | 95 | 0.00403 | MV
NA2XS2Y 1x185 RM/25 12/20 kV | 273 | 0.161 | 0.117 | 0.362 | cs | 185 | 0.00403 | MV
NA2XS2Y 1x240 RM/25 12/20 kV | 304 | 0.122 | 0.112 | 0.421 | cs | 240 | 0.00403 | MV
NA2XS2Y 1x95 RM/25 6/10 kV | 315 | 0.313 | 0.123 | 0.249 | cs | 95 | 0.00403 | MV
NA2XS2Y 1x185 RM/25 6/10 kV | 406 | 0.161 | 0.11 | 0.358 | cs | 185 | 0.00403 | MV
NA2XS2Y 1x240 RM/25 6/10 kV | 456 | 0.122 | 0.105 | 0.416 | cs | 240 | 0.00403 | MV
NA2XS2Y 1x150 RM/25 12/20 kV | 250 | 0.206 | 0.116 | 0.319 | cs | 150 | 0.00403 | MV
NA2XS2Y 1x120 RM/25 12/20 kV | 230 | 0.253 | 0.119 | 0.283 | cs | 120 | 0.00403 | MV
NA2XS2Y 1x70 RM/25 12/20 kV | 190 | 0.443 | 0.132 | 0.22 | cs | 70 | 0.00403 | MV
NA2XS2Y 1x150 RM/25 6/10 kV | 360 | 0.206 | 0.11 | 0.315 | cs | 150 | 0.00403 | MV
NA2XS2Y 1x120 RM/25 6/10 kV | 340 | 0.253 | 0.113 | 0.28 | cs | 120 | 0.00403 | MV
NA2XS2Y 1x70 RM/25 6/10 kV | 280 | 0.443 | 0.123 | 0.217 | cs | 70 | 0.00403 | MV
N2XS(FL)2Y 1x120 RM/35 64/110 kV | 112 | 0.153 | 0.166 | 0.366 | cs | 120 | 0.00393 | HV
N2XS(FL)2Y 1x185 RM/35 64/110 kV | 125 | 0.099 | 0.156 | 0.457 | cs | 185 | 0.00393 | HV
N2XS(FL)2Y 1x240 RM/35 64/110 kV | 135 | 0.075 | 0.149 | 0.526 | cs | 240 | 0.00393 | HV
N2XS(FL)2Y 1x300 RM/35 64/110 kV | 144 | 0.06 | 0.144 | 0.588 | cs | 300 | 0.00393 | HV
15-AL1/3-ST1A 0.4 | 11 | 1.8769 | 0.35 | 0.105 | ol | 16 | 0.00403 | LV
24-AL1/4-ST1A 0.4 | 11.25 | 1.2012 | 0.335 | 0.14 | ol | 24 | 0.00403 | LV
48-AL1/8-ST1A 0.4 | 12.2 | 0.5939 | 0.3 | 0.21 | ol | 48 | 0.00403 | LV
94-AL1/15-ST1A 0.4 | 13.2 | 0.306 | 0.29 | 0.35 | ol | 94 | 0.00403 | LV
34-AL1/6-ST1A 10.0 | 9.7 | 0.8342 | 0.36 | 0.17 | ol | 34 | 0.00403 | MV
48-AL1/8-ST1A 10.0 | 10.1 | 0.5939 | 0.35 | 0.21 | ol | 48 | 0.00403 | MV
70-AL1/11-ST1A 10.0 | 10.4 | 0.4132 | 0.339 | 0.29 | ol | 70 | 0.00403 | MV
94-AL1/15-ST1A 10.0 | 10.75 | 0.306 | 0.33 | 0.35 | ol | 94 | 0.00403 | MV
122-AL1/20-ST1A 10.0 | 11.1 | 0.2376 | 0.323 | 0.41 | ol | 122 | 0.00403 | MV
149-AL1/24-ST1A 10.0 | 11.25 | 0.194 | 0.315 | 0.47 | ol | 149 | 0.00403 | MV
34-AL1/6-ST1A 20.0 | 9.15 | 0.8342 | 0.382 | 0.17 | ol | 34 | 0.00403 | MV
48-AL1/8-ST1A 20.0 | 9.5 | 0.5939 | 0.372 | 0.21 | ol | 48 | 0.00403 | MV
70-AL1/11-ST1A 20.0 | 9.7 | 0.4132 | 0.36 | 0.29 | ol | 70 | 0.00403 | MV
94-AL1/15-ST1A 20.0 | 10 | 0.306 | 0.35 | 0.35 | ol | 94 | 0.00403 | MV
122-AL1/20-ST1A 20.0 | 10.3 | 0.2376 | 0.344 | 0.41 | ol | 122 | 0.00403 | MV
149-AL1/24-ST1A 20.0 | 10.5 | 0.194 | 0.337 | 0.47 | ol | 149 | 0.00403 | MV
184-AL1/30-ST1A 20.0 | 10.75 | 0.1571 | 0.33 | 0.535 | ol | 184 | 0.00403 | MV
243-AL1/39-ST1A 20.0 | 11 | 0.1188 | 0.32 | 0.645 | ol | 243 | 0.00403 | MV
48-AL1/8-ST1A 110.0 | 8 | 0.5939 | 0.46 | 0.21 | ol | 48 | 0.00403 | HV
70-AL1/11-ST1A 110.0 | 8.4 | 0.4132 | 0.45 | 0.29 | ol | 70 | 0.00403 | HV
94-AL1/15-ST1A 110.0 | 8.65 | 0.306 | 0.44 | 0.35 | ol | 94 | 0.00403 | HV
122-AL1/20-ST1A 110.0 | 8.5 | 0.2376 | 0.43 | 0.41 | ol | 122 | 0.00403 | HV
149-AL1/24-ST1A 110.0 | 8.75 | 0.194 | 0.41 | 0.47 | ol | 149 | 0.00403 | HV
184-AL1/30-ST1A 110.0 | 8.8 | 0.1571 | 0.4 | 0.535 | ol | 184 | 0.00403 | HV
243-AL1/39-ST1A 110.0 | 9 | 0.1188 | 0.39 | 0.645 | ol | 243 | 0.00403 | HV
305-AL1/39-ST1A 110.0 | 9.2 | 0.0949 | 0.38 | 0.74 | ol | 305 | 0.00403 | HV
490-AL1/64-ST1A 110.0 | 9.75 | 0.059 | 0.37 | 0.96 | ol | 490 | 0.00403 | HV
679-AL1/86-ST1A 110.0 | 9.95 | 0.042 | 0.36 | 1.15 | ol | 679 | 0.00403 | HV
490-AL1/64-ST1A 220.0 | 10 | 0.059 | 0.285 | 0.96 | ol | 490 | 0.00403 | HV
679-AL1/86-ST1A 220.0 | 11.7 | 0.042 | 0.275 | 1.15 | ol | 679 | 0.00403 | HV
490-AL1/64-ST1A 380.0 | 11 | 0.059 | 0.253 | 0.96 | ol | 490 | 0.00403 | HV
679-AL1/86-ST1A 380.0 | 14.6 | 0.042 | 0.25 | 1.15 | ol | 679 | 0.00403 | HV

## trafo_std_types
| i0_percent | pfe_kw | vkr_percent | sn_mva | vn_lv_kv | vn_hv_kv | vk_percent | shift_degree | vector_group | tap_side | tap_neutral | tap_min | tap_max | tap_step_degree | tap_step_percent | tap_phase_shifter
160 MVA 380/110 kV | 0.06 | 60 | 0.25 | 160 | 110 | 380 | 12.2 | 0 | Yy0 | hv | 0 | -9 | 9 | 0 | 1.5 | FALSE
100 MVA 220/110 kV | 0.06 | 55 | 0.26 | 100 | 110 | 220 | 12 | 0 | Yy0 | hv | 0 | -9 | 9 | 0 | 1.5 | FALSE
63 MVA 110/20 kV | 0.04 | 22 | 0.32 | 63 | 20 | 110 | 18 | 150 | YNd5 | hv | 0 | -9 | 9 | 0 | 1.5 | FALSE
40 MVA 110/20 kV | 0.05 | 18 | 0.34 | 40 | 20 | 110 | 16.2 | 150 | YNd5 | hv | 0 | -9 | 9 | 0 | 1.5 | FALSE
25 MVA 110/20 kV | 0.07 | 14 | 0.41 | 25 | 20 | 110 | 12 | 150 | YNd5 | hv | 0 | -9 | 9 | 0 | 1.5 | FALSE
63 MVA 110/10 kV | 0.04 | 22 | 0.32 | 63 | 10 | 110 | 18 | 150 | YNd5 | hv | 0 | -9 | 9 | 0 | 1.5 | FALSE
40 MVA 110/10 kV | 0.05 | 18 | 0.34 | 40 | 10 | 110 | 16.2 | 150 | YNd5 | hv | 0 | -9 | 9 | 0 | 1.5 | FALSE
25 MVA 110/10 kV | 0.07 | 14 | 0.41 | 25 | 10 | 110 | 12 | 150 | YNd5 | hv | 0 | -9 | 9 | 0 | 1.5 | FALSE
0.25 MVA 20/0.4 kV | 0.32 | 0.8 | 1.44 | 0.25 | 0.4 | 20 | 6 | 150 | Yzn5 | hv | 0 | -2 | 2 | 0 | 2.5 | FALSE
0.4 MVA 20/0.4 kV | 0.3375 | 1.35 | 1.425 | 0.4 | 0.4 | 20 | 6 | 150 | Dyn5 | hv | 0 | -2 | 2 | 0 | 2.5 | FALSE
0.63 MVA 20/0.4 kV | 0.2619 | 1.65 | 1.206 | 0.63 | 0.4 | 20 | 6 | 150 | Dyn5 | hv | 0 | -2 | 2 | 0 | 2.5 | FALSE
0.25 MVA 10/0.4 kV | 0.24 | 0.6 | 1.2 | 0.25 | 0.4 | 10 | 4 | 150 | Dyn5 | hv | 0 | -2 | 2 | 0 | 2.5 | FALSE
0.4 MVA 10/0.4 kV | 0.2375 | 0.95 | 1.325 | 0.4 | 0.4 | 10 | 4 | 150 | Dyn5 | hv | 0 | -2 | 2 | 0 | 2.5 | FALSE
0.63 MVA 10/0.4 kV | 0.1873 | 1.18 | 1.0794 | 0.63 | 0.4 | 10 | 4 | 150 | Dyn5 | hv | 0 | -2 | 2 | 0 | 2.5 | FALSE

## trafo3w_std_types
| sn_hv_mva | sn_mv_mva | sn_lv_mva | vn_hv_kv | vn_mv_kv | vn_lv_kv | vk_hv_percent | vk_mv_percent | vk_lv_percent | vkr_hv_percent | vkr_mv_percent | vkr_lv_percent | pfe_kw | i0_percent | shift_mv_degree | shift_lv_degree | vector_group | tap_side | tap_neutral | tap_min | tap_max | tap_step_percent
63/25/38 MVA 110/20/10 kV | 63 | 25 | 38 | 110 | 20 | 10 | 10.4 | 10.4 | 10.4 | 0.28 | 0.32 | 0.35 | 35 | 0.89 | 0 | 0 | YN0yn0yn0 | hv | 0 | -10 | 10 | 1.2
63/25/38 MVA 110/10/10 kV | 63 | 25 | 38 | 110 | 10 | 10 | 10.4 | 10.4 | 10.4 | 0.28 | 0.32 | 0.35 | 35 | 0.89 | 0 | 0 | YN0yn0yn0 | hv | 0 | -10 | 10 | 1.2

## fuse_std_types
| fuse_type | i_rated_a | t_avg | t_min | t_total | x_avg | x_min | x_total
HV 100A | HV 100A | 100 | 0 | [10.0, 3.64, 0.854, 0.281, 0.1, 0.0531, 0.022, 0.01] | [10.0, 4.267, 1.21, 0.403, 0.1, 0.058, 0.022, 0.01] | 0 | [300.0, 350.0, 450.0, 550.0, 700.0, 850.0, 1200.0, 1752.0] | [600.0, 700.0, 900.0, 1150.0, 1665.0, 2000.0, 3000.0, 4313.0]
HV 10A | HV 10A | 10 | 0 | [10.0, 1675.0, 0.344, 0.156, 0.1, 0.0417, 0.0171, 0.01] | [10.0, 1.3, 0.3, 0.155, 0.1, 0.0555, 0.023, 0.01] | 0 | [30.0, 32.0, 35.0, 37.0, 39.0, 50.0, 70.0, 88.0] | [60.0, 70.0, 80.0, 87.0, 94.0, 110.0, 150.0, 216.0]
HV 125A | HV 125A | 125 | 0 | [10.0, 1.82, 0.344, 0.1, 0.0467, 0.0269, 0.01] | [10.0, 2.478, 0.426, 0.1, 0.0427, 0.0211, 0.01] | 0 | [375.0, 500.0, 700.0, 925.0, 1200.0, 1500.0, 2341.0] | [750.0, 1000.0, 1500.0, 2200.0, 3000.0, 4000.0, 5765.0]
HV 160A | HV 160A | 160 | 0 | [10.0, 4.15, 1.03, 0.198, 0.1, 0.051, 0.0172, 0.01] | [10.0, 2.3, 0.734, 0.274, 0.1, 0.046, 0.0177, 0.01] | 0 | [480.0, 550.0, 700.0, 1000.0, 1260.0, 1600.0, 2500.0, 3227.0] | [960.0, 1300.0, 1700.0, 2200.0, 2996.0, 4000.0, 6000.0, 7946.0]
HV 16A | HV 16A | 16 | 0 | [10.0, 0.352, 0.164, 0.1, 0.0649, 0.0342, 0.01] | [10.0, 2.34, 0.722, 0.181, 0.1, 0.055, 0.0296, 0.01] | 0 | [48.0, 60.0, 65.0, 71.0, 80.0, 100.0, 162.0] | [96.0, 110.0, 125.0, 150.0, 168.0, 200.0, 250.0, 398.0]
HV 200A | HV 200A | 200 | 0 | [10.0, 4.267, 1.21, 0.403, 0.1, 0.058, 0.022, 0.01] | [10.0, 3.73, 1.654, 0.328, 0.1, 0.0531, 0.019, 0.01] | 0 | [600.0, 700.0, 900.0, 1150.0, 1665.0, 2000.0, 3000.0, 4313.0] | [1200.0, 1500.0, 1800.0, 2700.0, 3960.0, 5000.0, 7500.0, 10620.0]
HV 20A | HV 20A | 20 | 0 | [10.0, 1.3, 0.3, 0.155, 0.1, 0.0555, 0.023, 0.01] | [10.0, 1.3, 0.161, 0.1, 0.0611, 0.0399, 0.0141, 0.01] | 0 | [60.0, 70.0, 80.0, 87.0, 94.0, 110.0, 150.0, 216.0] | [120.0, 150.0, 200.0, 223.0, 260.0, 300.0, 450.0, 532.0]
HV 25A | HV 25A | 25 | 0 | [10.0, 2.512, 0.833, 0.299, 0.1, 0.0372, 0.0223, 0.01] | [10.0, 3.125, 0.597, 0.198, 0.1, 0.0378, 0.022, 0.01] | 0 | [75.0, 82.0, 90.0, 100.0, 124.0, 170.0, 200.0, 289.0] | [150.0, 170.0, 210.0, 250.0, 294.0, 400.0, 500.0, 711.0]
HV 31.5A | HV 31.5A | 31.5 | 0 | [10.0, 2.34, 0.722, 0.181, 0.1, 0.055, 0.0296, 0.01] | [10.0, 2.84, 0.368, 0.164, 0.1, 0.0621, 0.0378, 0.0195, 0.01] | 0 | [95.0, 110.0, 125.0, 150.0, 165.0, 200.0, 250.0, 390.0] | [189.0, 220.0, 300.0, 350.0, 393.0, 450.0, 530.0, 700.0, 960.0]
HV 40A | HV 40A | 40 | 0 | [10.0, 1.3, 0.161, 0.1, 0.0611, 0.0399, 0.0141, 0.01] | [10.0, 2.05, 0.369, 0.198, 0.1, 0.051, 0.0298, 0.01] | 0 | [120.0, 150.0, 200.0, 223.0, 260.0, 300.0, 450.0, 532.0] | [240.0, 300.0, 400.0, 450.0, 530.0, 650.0, 800.0, 1311.0]
HV 50A | HV 50A | 50 | 0 | [10.0, 3.215, 0.597, 0.198, 0.1, 0.0378, 0.022, 0.01] | [10.0, 3.64, 0.854, 0.281, 0.1, 0.0531, 0.022, 0.01] | 0 | [150.0, 170.0, 210.0, 250.0, 294.0, 400.0, 500.0, 711.0] | [300.0, 350.0, 450.0, 550.0, 700.0, 850.0, 1200.0, 1752.0]
HV 6.3A | HV 6.3A | 6.3 | 0 | [10.0, 1.39, 0.344, 0.168, 0.1, 0.056, 0.0263, 0.01] | [10.0, 1.711, 0.516, 0.198, 0.1, 0.0634, 0.0303, 0.01] | 0 | [19.0, 19.5, 20.4, 20.8, 22.0, 25.0, 32.0, 48.0] | [38.0, 40.0, 43.0, 48.0, 53.0, 60.0, 75.0, 118.0]
HV 63A | HV 63A | 63 | 0 | [10.0, 2.84, 0.368, 0.164, 0.1, 0.0621, 0.0378, 0.0195, 0.01] | [10.0, 1.82, 0.344, 0.1, 0.0467, 0.0269, 0.01] | 0 | [189.0, 220.0, 300.0, 350.0, 393.0, 450.0, 530.0, 700.0, 961.0] | [378.0, 500.0, 700.0, 934.0, 1200.0, 1500.0, 2366.0]
HV 80A | HV 80A | 80 | 0 | [10.0, 2.05, 0.369, 0.198, 0.1, 0.051, 0.0298, 0.01] | [10.0, 4.15, 1.03, 0.198, 0.1, 0.051, 0.0172, 0.01] | 0 | [240.0, 300.0, 400.0, 450.0, 530.0, 650.0, 800.0, 1311.0] | [480.0, 550.0, 700.0, 1000.0, 1260.0, 1600.0, 2500.0, 3227.0]
Siemens NH-1-100 | Siemens NH-1-100 | 100 | [5400.0, 2000.0, 400.0, 20.0, 1.0, 0.2, 0.012, 0.004] | 0 | 0 | [150.0, 190.0, 250.0, 430.0, 900.0, 1250.0, 2700.0, 3600.0] | 0 | 0
Siemens NH-1-125 | Siemens NH-1-125 | 125 | [4800.0, 120.0, 7.0, 0.1, 0.004] | 0 | 0 | [180.0, 400.0, 740.0, 2000.0, 4250.0] | 0 | 0
Siemens NH-1-16 | Siemens NH-1-16 | 16 | [4000.0, 400.0, 2.0, 0.1, 0.04, 0.01] | 0 | 0 | [26.0, 35.0, 75.0, 150.0, 200.0, 300.0] | 0 | 0
Siemens NH-1-160 | Siemens NH-1-160 | 160 | [4800.0, 120.0, 7.0, 0.1, 0.004] | 0 | 0 | [210.0, 500.0, 900.0, 2300.0, 5000.0] | 0 | 0
Siemens NH-1-25 | Siemens NH-1-25 | 25 | [4000.0, 1000.0, 10.0, 0.2, 0.02, 0.01] | 0 | 0 | [40.0, 50.0, 100.0, 210.0, 400.0, 500.0] | 0 | 0
Siemens NH-1-50 | Siemens NH-1-50 | 50 | [4000.0, 40.0, 4.0, 1.0, 0.02, 0.01] | 0 | 0 | [86.0, 200.0, 300.0, 400.0, 1000.0, 1280.0] | 0 | 0
Siemens NH-1-63 | Siemens NH-1-63 | 63 | [4000.0, 100.0, 10.0, 2.0, 0.04, 0.01] | 0 | 0 | [100.0, 200.0, 300.0, 400.0, 1000.0, 1500.0] | 0 | 0
Siemens NH-1-80 | Siemens NH-1-80 | 80 | [4800.0, 120.0, 7.0, 0.1, 0.01] | 0 | 0 | [150.58, 250.0, 450.0, 1150.0, 2470.0] | 0 | 0
Siemens NH-2-1000 | Siemens NH-2-1000 | 1000 | [4800.0, 120.0, 7.0, 0.1, 0.004] | 0 | 0 | [1900.0, 3500.0, 8400.0, 24000.0, 52000.0] | 0 | 0
Siemens NH-2-200 | Siemens NH-2-200 | 200 | [4800.0, 120.0, 7.0, 0.1, 0.004] | 0 | 0 | [280.0, 650.0, 1200.0, 3000.0, 7000.0] | 0 | 0
Siemens NH-2-224 | Siemens NH-2-224 | 224 | [4800.0, 120.0, 7.0, 0.2, 0.04, 0.004] | 0 | 0 | [400.0, 750.0, 1453.0, 3025.0, 4315.0, 7600.0] | 0 | 0
Siemens NH-2-250 | Siemens NH-2-250 | 250 | [4800.0, 120.0, 7.0, 0.1, 0.004] | 0 | 0 | [450.0, 800.0, 1650.0, 4000.0, 8500.0] | 0 | 0
Siemens NH-2-315 | Siemens NH-2-315 | 315 | [4800.0, 120.0, 7.0, 0.1, 0.004] | 0 | 0 | [550.0, 920.0, 1900.0, 5000.0, 11000.0] | 0 | 0
Siemens NH-2-355 | Siemens NH-2-355 | 355 | [4800.0, 120.0, 6.0, 0.1, 0.004] | 0 | 0 | [650.0, 1116.27, 2350.0, 5840.0, 12790.0] | 0 | 0
Siemens NH-2-400 | Siemens NH-2-400 | 400 | [4800.0, 120.0, 7.0, 0.1, 0.004] | 0 | 0 | [720.0, 1350.0, 2800.0, 6500.0, 15000.0] | 0 | 0
Siemens NH-2-425 | Siemens NH-2-425 | 425 | [4800.0, 120.0, 7.0, 0.1, 0.004] | 0 | 0 | [850.0, 1500.0, 3050.0, 7500.0, 16500.0] | 0 | 0
Siemens NH-2-630 | Siemens NH-2-630 | 630 | [4800.0, 120.0, 7.0, 0.1, 0.004] | 0 | 0 | [1200.0, 2000.0, 4800.0, 12000.0, 26000.0] | 0 | 0

## dtypes
| element | column | dtype
0 | bus | name | object
1 | bus | vn_kv | float64
2 | bus | type | object
3 | bus | zone | object
4 | bus | in_service | bool
5 | load | name | object
6 | load | bus | uint32
7 | load | p_mw | float64
8 | load | q_mvar | float64
9 | load | const_z_percent | float64
10 | load | const_i_percent | float64
11 | load | sn_mva | float64
12 | load | scaling | float64
13 | load | in_service | bool
14 | load | type | object
15 | ext_grid | name | object
16 | ext_grid | bus | uint32
17 | ext_grid | vm_pu | float64
18 | ext_grid | va_degree | float64
19 | ext_grid | slack_weight | float64
20 | ext_grid | in_service | bool
21 | line | name | object
22 | line | std_type | object
23 | line | from_bus | uint32
24 | line | to_bus | uint32
25 | line | length_km | float64
26 | line | r_ohm_per_km | float64
27 | line | x_ohm_per_km | float64
28 | line | c_nf_per_km | float64
29 | line | g_us_per_km | float64
30 | line | max_i_ka | float64
31 | line | df | float64
32 | line | parallel | uint32
33 | line | type | object
34 | line | in_service | bool
35 | trafo | name | object
36 | trafo | std_type | object
37 | trafo | hv_bus | uint32
38 | trafo | lv_bus | uint32
39 | trafo | sn_mva | float64
40 | trafo | vn_hv_kv | float64
41 | trafo | vn_lv_kv | float64
42 | trafo | vk_percent | float64
43 | trafo | vkr_percent | float64
44 | trafo | pfe_kw | float64
45 | trafo | i0_percent | float64
46 | trafo | shift_degree | float64
47 | trafo | tap_side | object
48 | trafo | tap_neutral | int32
49 | trafo | tap_min | int32
50 | trafo | tap_max | int32
51 | trafo | tap_step_percent | float64
52 | trafo | tap_step_degree | float64
53 | trafo | tap_pos | int32
54 | trafo | tap_phase_shifter | bool
55 | trafo | parallel | uint32
56 | trafo | df | float64
57 | trafo | in_service | bool
58 | line_geodata | coords | object
59 | bus_geodata | x | float64
60 | bus_geodata | y | float64
61 | bus_geodata | coords | object

## parameters
| version | format_version | converged | OPF_converged | name | f_hz | sn_mva
0 | 2.14.6 | 2.14.0 | FALSE | FALSE |  | 50 | 1