## bus
| name | vn_kv | type | zone | in_service
0 | bus_LV_5764-18_0_4_node_0 | 0.4 | n |  | TRUE
1 | bus_LV_5764-18_0_4_node_1 | 0.4 | n |  | TRUE
2 | bus_LV_5764-18_0_4_node_2 | 0.4 | n |  | TRUE
3 | bus_LV_5764-18_0_4_node_3 | 0.4 | n |  | TRUE
4 | bus_LV_5764-18_0_4_node_4 | 0.4 | n |  | TRUE
5 | bus_LV_5764-18_0_4_node_5 | 0.4 | n |  | TRUE
6 | bus_LV_5764-18_0_4_node_6 | 0.4 | n |  | TRUE
7 | bus_LV_5764-18_0_4_node_49 | 0.4 | n |  | TRUE
8 | bus_LV_5764-18_0_4_node_22 | 0.4 | n |  | TRUE
9 | bus_LV_5764-18_0_4_node_50 | 0.4 | n |  | TRUE
10 | bus_LV_5764-18_0_4_node_39 | 0.4 | n |  | TRUE
11 | bus_LV_5764-18_0_4_node_19 | 0.4 | n |  | TRUE
12 | bus_LV_5764-18_0_4_node_55 | 0.4 | n |  | TRUE
13 | bus_LV_5764-18_0_4_node_59 | 0.4 | n |  | TRUE
14 | bus_LV_5764-18_0_4_node_37 | 0.4 | n |  | TRUE
15 | bus_LV_5764-18_0_4_node_7 | 0.4 | n |  | TRUE
16 | bus_LV_5764-18_0_4_node_8 | 0.4 | n |  | TRUE
17 | bus_LV_5764-18_0_4_node_25 | 0.4 | n |  | TRUE
18 | bus_LV_5764-18_0_4_node_23 | 0.4 | n |  | TRUE
19 | bus_LV_5764-18_0_4_node_10 | 0.4 | n |  | TRUE
20 | bus_LV_5764-18_0_4_node_40 | 0.4 | n |  | TRUE
21 | bus_LV_5764-18_0_4_node_58 | 0.4 | n |  | TRUE
22 | bus_LV_5764-18_0_4_node_38 | 0.4 | n |  | TRUE
23 | bus_LV_5764-18_0_4_node_12 | 0.4 | n |  | TRUE
24 | bus_LV_5764-18_0_4_node_13 | 0.4 | n |  | TRUE
25 | bus_LV_5764-18_0_4_node_14 | 0.4 | n |  | TRUE
26 | bus_LV_5764-18_0_4_node_15 | 0.4 | n |  | TRUE
27 | bus_LV_5764-18_0_4_node_16 | 0.4 | n |  | TRUE
28 | bus_LV_5764-18_0_4_node_17 | 0.4 | n |  | TRUE
29 | bus_LV_5764-18_0_4_node_34 | 0.4 | n |  | TRUE
30 | bus_LV_5764-18_0_4_node_43 | 0.4 | n |  | TRUE
31 | bus_LV_5764-18_0_4_node_35 | 0.4 | n |  | TRUE
32 | bus_LV_5764-18_0_4_node_32 | 0.4 | n |  | TRUE
33 | bus_LV_5764-18_0_4_node_42 | 0.4 | n |  | TRUE
34 | bus_LV_5764-18_0_4_node_18 | 0.4 | n |  | TRUE
35 | bus_LV_5764-18_0_4_node_20 | 0.4 | n |  | TRUE
36 | bus_LV_5764-18_0_4_node_21 | 0.4 | n |  | TRUE
37 | bus_LV_5764-18_0_4_node_24 | 0.4 | n |  | TRUE
38 | bus_LV_5764-18_0_4_node_27 | 0.4 | n |  | TRUE
39 | bus_LV_5764-18_0_4_node_41 | 0.4 | n |  | TRUE
40 | bus_LV_5764-18_0_4_node_26 | 0.4 | n |  | TRUE
41 | bus_LV_5764-18_0_4_node_28 | 0.4 | n |  | TRUE
42 | bus_LV_5764-18_0_4_node_29 | 0.4 | n |  | TRUE
43 | bus_LV_5764-18_0_4_node_112 | 0.4 | n |  | TRUE
44 | bus_LV_5764-18_0_4_node_30 | 0.4 | n |  | TRUE
45 | bus_LV_5764-18_0_4_node_31 | 0.4 | n |  | TRUE
46 | bus_LV_5764-18_0_4_node_33 | 0.4 | n |  | TRUE
47 | bus_LV_5764-18_0_4_node_145 | 0.4 | n |  | TRUE
48 | bus_LV_5764-18_0_4_node_155 | 0.4 | n |  | TRUE
49 | bus_LV_5764-18_0_4_node_113 | 0.4 | n |  | TRUE
50 | bus_LV_5764-18_0_4_node_154 | 0.4 | n |  | TRUE
51 | bus_LV_5764-18_0_4_node_36 | 0.4 | n |  | TRUE
52 | bus_LV_5764-18_0_4_node_106 | 0.4 | n |  | TRUE
53 | bus_LV_5764-18_0_4_node_48 | 0.4 | n |  | TRUE
54 | bus_LV_5764-18_0_4_node_44 | 0.4 | n |  | TRUE
55 | bus_LV_5764-18_0_4_node_45 | 0.4 | n |  | TRUE
56 | bus_LV_5764-18_0_4_node_46 | 0.4 | n |  | TRUE
57 | bus_LV_5764-18_0_4_node_47 | 0.4 | n |  | TRUE
58 | bus_LV_5764-18_0_4_node_51 | 0.4 | n |  | TRUE
59 | bus_LV_5764-18_0_4_node_52 | 0.4 | n |  | TRUE
60 | bus_LV_5764-18_0_4_node_105 | 0.4 | n |  | TRUE
61 | bus_LV_5764-18_0_4_node_161 | 0.4 | n |  | TRUE
62 | bus_LV_5764-18_0_4_node_160 | 0.4 | n |  | TRUE
63 | bus_LV_5764-18_0_4_node_163 | 0.4 | n |  | TRUE
64 | bus_LV_5764-18_0_4_node_57 | 0.4 | n |  | TRUE
65 | bus_LV_5764-18_0_4_node_53 | 0.4 | n |  | TRUE
66 | bus_LV_5764-18_0_4_node_103 | 0.4 | n |  | TRUE
67 | bus_LV_5764-18_0_4_node_158 | 0.4 | n |  | TRUE
68 | bus_LV_5764-18_0_4_node_164 | 0.4 | n |  | TRUE
69 | bus_LV_5764-18_0_4_node_54 | 0.4 | n |  | TRUE
70 | bus_LV_5764-18_0_4_node_56 | 0.4 | n |  | TRUE
71 | bus_LV_5764-18_0_4_node_107 | 0.4 | n |  | TRUE
72 | bus_LV_5764-18_0_4_node_60 | 0.4 | n |  | TRUE
73 | bus_LV_5764-18_0_4_node_61 | 0.4 | n |  | TRUE
74 | bus_LV_5764-18_0_4_node_62 | 0.4 | n |  | TRUE
75 | bus_LV_5764-18_0_4_node_65 | 0.4 | n |  | TRUE
76 | bus_LV_5764-18_0_4_node_66 | 0.4 | n |  | TRUE
77 | bus_LV_5764-18_0_4_node_64 | 0.4 | n |  | TRUE
78 | bus_LV_5764-18_0_4_node_108 | 0.4 | n |  | TRUE
79 | bus_LV_5764-18_0_4_node_109 | 0.4 | n |  | TRUE
80 | bus_LV_5764-18_0_4_node_63 | 0.4 | n |  | TRUE
81 | bus_LV_5764-18_0_4_node_153 | 0.4 | n |  | TRUE
82 | bus_LV_5764-18_0_4_node_149 | 0.4 | n |  | TRUE
83 | bus_LV_5764-18_0_4_node_110 | 0.4 | n |  | TRUE
84 | bus_LV_5764-18_0_4_node_135 | 0.4 | n |  | TRUE
85 | bus_LV_5764-18_0_4_node_137 | 0.4 | n |  | TRUE
86 | bus_LV_5764-18_0_4_node_133 | 0.4 | n |  | TRUE
87 | bus_LV_5764-18_0_4_node_67 | 0.4 | n |  | TRUE
88 | bus_LV_5764-18_0_4_node_136 | 0.4 | n |  | TRUE
89 | bus_LV_5764-18_0_4_node_144 | 0.4 | n |  | TRUE
90 | bus_LV_5764-18_0_4_node_134 | 0.4 | n |  | TRUE
91 | bus_LV_5764-18_0_4_node_141 | 0.4 | n |  | TRUE
92 | bus_LV_5764-18_0_4_node_143 | 0.4 | n |  | TRUE
93 | bus_LV_5764-18_0_4_node_140 | 0.4 | n |  | TRUE
94 | bus_LV_5764-18_0_4_node_68 | 0.4 | n |  | TRUE
95 | bus_LV_5764-18_0_4_node_69 | 0.4 | n |  | TRUE
96 | bus_LV_5764-18_0_4_node_70 | 0.4 | n |  | TRUE
97 | bus_LV_5764-18_0_4_node_71 | 0.4 | n |  | TRUE
98 | bus_LV_5764-18_0_4_node_72 | 0.4 | n |  | TRUE
99 | bus_LV_5764-18_0_4_node_168 | 0.4 | n |  | TRUE
100 | bus_LV_5764-18_0_4_node_167 | 0.4 | n |  | TRUE
101 | bus_LV_5764-18_0_4_node_166 | 0.4 | n |  | TRUE
102 | bus_LV_5764-18_0_4_node_73 | 0.4 | n |  | TRUE
103 | bus_LV_5764-18_0_4_node_74 | 0.4 | n |  | TRUE
104 | bus_LV_5764-18_0_4_node_75 | 0.4 | n |  | TRUE
105 | bus_LV_5764-18_0_4_node_76 | 0.4 | n |  | TRUE
106 | bus_LV_5764-18_0_4_node_77 | 0.4 | n |  | TRUE
107 | bus_LV_5764-18_0_4_node_79 | 0.4 | n |  | TRUE
108 | bus_LV_5764-18_0_4_node_78 | 0.4 | n |  | TRUE
109 | bus_LV_5764-18_0_4_node_83 | 0.4 | n |  | TRUE
110 | bus_LV_5764-18_0_4_node_80 | 0.4 | n |  | TRUE
111 | bus_LV_5764-18_0_4_node_98 | 0.4 | n |  | TRUE
112 | bus_LV_5764-18_0_4_node_165 | 0.4 | n |  | TRUE
113 | bus_LV_5764-18_0_4_node_81 | 0.4 | n |  | TRUE
114 | bus_LV_5764-18_0_4_node_101 | 0.4 | n |  | TRUE
115 | bus_LV_5764-18_0_4_node_94 | 0.4 | n |  | TRUE
116 | bus_LV_5764-18_0_4_node_82 | 0.4 | n |  | TRUE
117 | bus_LV_5764-18_0_4_node_84 | 0.4 | n |  | TRUE
118 | bus_LV_5764-18_0_4_node_85 | 0.4 | n |  | TRUE
119 | bus_LV_5764-18_0_4_node_86 | 0.4 | n |  | TRUE
120 | bus_LV_5764-18_0_4_node_87 | 0.4 | n |  | TRUE
121 | bus_LV_5764-18_0_4_node_88 | 0.4 | n |  | TRUE
122 | bus_LV_5764-18_0_4_node_89 | 0.4 | n |  | TRUE
123 | bus_LV_5764-18_0_4_node_90 | 0.4 | n |  | TRUE
124 | bus_LV_5764-18_0_4_node_91 | 0.4 | n |  | TRUE
125 | bus_LV_5764-18_0_4_node_92 | 0.4 | n |  | TRUE
126 | bus_LV_5764-18_0_4_node_97 | 0.4 | n |  | TRUE
127 | bus_LV_5764-18_0_4_node_93 | 0.4 | n |  | TRUE
128 | bus_LV_5764-18_0_4_node_95 | 0.4 | n |  | TRUE
129 | bus_LV_5764-18_0_4_node_96 | 0.4 | n |  | TRUE
130 | bus_LV_5764-18_0_4_node_152 | 0.4 | n |  | TRUE
131 | bus_LV_5764-18_0_4_node_176 | 0.4 | n |  | TRUE
132 | bus_LV_5764-18_0_4_node_150 | 0.4 | n |  | TRUE
133 | bus_LV_5764-18_0_4_node_99 | 0.4 | n |  | TRUE
134 | bus_LV_5764-18_0_4_node_100 | 0.4 | n |  | TRUE
135 | bus_LV_5764-18_0_4_node_102 | 0.4 | n |  | TRUE
136 | bus_LV_5764-18_0_4_node_104 | 0.4 | n |  | TRUE
137 | bus_LV_5764-18_0_4_node_162 | 0.4 | n |  | TRUE
138 | bus_LV_5764-18_0_4_node_111 | 0.4 | n |  | TRUE
139 | bus_LV_5764-18_0_4_node_116 | 0.4 | n |  | TRUE
140 | bus_LV_5764-18_0_4_node_121 | 0.4 | n |  | TRUE
141 | bus_LV_5764-18_0_4_node_122 | 0.4 | n |  | TRUE
142 | bus_LV_5764-18_0_4_node_118 | 0.4 | n |  | TRUE
143 | bus_LV_5764-18_0_4_node_119 | 0.4 | n |  | TRUE
144 | bus_LV_5764-18_0_4_node_120 | 0.4 | n |  | TRUE
145 | bus_LV_5764-18_0_4_node_142 | 0.4 | n |  | TRUE
146 | bus_LV_5764-18_0_4_node_123 | 0.4 | n |  | TRUE
147 | bus_LV_5764-18_0_4_node_124 | 0.4 | n |  | TRUE
148 | bus_LV_5764-18_0_4_node_126 | 0.4 | n |  | TRUE
149 | bus_LV_5764-18_0_4_node_127 | 0.4 | n |  | TRUE
150 | bus_LV_5764-18_0_4_node_125 | 0.4 | n |  | TRUE
151 | bus_LV_5764-18_0_4_node_177 | 0.4 | n |  | TRUE
152 | bus_LV_5764-18_0_4_node_170 | 0.4 | n |  | TRUE
153 | bus_LV_5764-18_0_4_node_171 | 0.4 | n |  | TRUE
154 | bus_LV_5764-18_0_4_node_128 | 0.4 | n |  | TRUE
155 | bus_LV_5764-18_0_4_node_129 | 0.4 | n |  | TRUE
156 | bus_LV_5764-18_0_4_node_130 | 0.4 | n |  | TRUE
157 | bus_LV_5764-18_0_4_node_131 | 0.4 | n |  | TRUE
158 | bus_LV_5764-18_0_4_node_132 | 0.4 | n |  | TRUE
159 | bus_LV_5764-18_0_4_node_138 | 0.4 | n |  | TRUE
160 | bus_LV_5764-18_0_4_node_139 | 0.4 | n |  | TRUE
161 | bus_LV_5764-18_0_4_node_146 | 0.4 | n |  | TRUE
162 | bus_LV_5764-18_0_4_node_147 | 0.4 | n |  | TRUE
163 | bus_LV_5764-18_0_4_node_148 | 0.4 | n |  | TRUE
164 | bus_LV_5764-18_0_4_node_151 | 0.4 | n |  | TRUE
165 | bus_LV_5764-18_0_4_node_175 | 0.4 | n |  | TRUE
166 | bus_LV_5764-18_0_4_node_157 | 0.4 | n |  | TRUE
167 | bus_LV_5764-18_0_4_node_159 | 0.4 | n |  | TRUE
168 | bus_LV_5764-18_0_4_node_172 | 0.4 | n |  | TRUE
169 | bus_LV_5764-18_0_4_node_173 | 0.4 | n |  | TRUE
170 | bus_LV_5764-18_0_4_node_174 | 0.4 | n |  | TRUE
171 | bus_MV_339_0_node_57 | 20 | n |  | TRUE

## load
| name | bus | p_mw | q_mvar | const_z_percent | const_i_percent | sn_mva | scaling | in_service | type
0 | LV_5764-18_0_4_load_0 | 0 | 0.0010714 | 0.00026853 | 0 | 0 |  | 1 | TRUE | wye
1 | LV_5764-18_0_4_load_5 | 5 | 0.00075895 | 0.00019021 | 0 | 0 |  | 1 | TRUE | wye
2 | LV_5764-18_0_4_load_6 | 6 | 0.00061917 | 0.00015518 | 0 | 0 |  | 1 | TRUE | wye
3 | LV_5764-18_0_4_load_49 | 7 | 0.0051466 | 0.0012899 | 0 | 0 |  | 1 | TRUE | wye
4 | LV_5764-18_0_4_load_22 | 8 | 0.0024467 | 0.0006132 | 0 | 0 |  | 1 | TRUE | wye
5 | LV_5764-18_0_4_load_39 | 10 | 0.001996 | 0.00050024 | 0 | 0 |  | 1 | TRUE | wye
6 | LV_5764-18_0_4_load_59 | 13 | 0.00078572 | 0.00019692 | 0 | 0 |  | 1 | TRUE | wye
7 | LV_5764-18_0_4_load_37 | 14 | 0.0016234 | 0.00040687 | 0 | 0 |  | 1 | TRUE | wye
8 | LV_5764-18_0_4_load_7 | 15 | 0.0023193 | 0.00058127 | 0 | 0 |  | 1 | TRUE | wye
9 | LV_5764-18_0_4_load_8 | 16 | 0.0013497 | 0.00033826 | 0 | 0 |  | 1 | TRUE | wye
10 | LV_5764-18_0_4_load_25 | 17 | 0.002476 | 0.00062054 | 0 | 0 |  | 1 | TRUE | wye
11 | LV_5764-18_0_4_load_23 | 18 | 0.0017235 | 0.00043194 | 0 | 0 |  | 1 | TRUE | wye
12 | LV_5764-18_0_4_load_10 | 19 | 0.0014255 | 0.00035727 | 0 | 0 |  | 1 | TRUE | wye
13 | LV_5764-18_0_4_load_38 | 22 | 0.0020705 | 0.00051892 | 0 | 0 |  | 1 | TRUE | wye
14 | LV_5764-18_0_4_load_12 | 23 | 0.00042789 | 0.00010724 | 0 | 0 |  | 1 | TRUE | wye
15 | LV_5764-18_0_4_load_13 | 24 | 0.0014425 | 0.00036153 | 0 | 0 |  | 1 | TRUE | wye
16 | LV_5764-18_0_4_load_15 | 26 | 0.00089618 | 0.0002246 | 0 | 0 |  | 1 | TRUE | wye
17 | LV_5764-18_0_4_load_16 | 27 | 0.0027495 | 0.0006891 | 0 | 0 |  | 1 | TRUE | wye
18 | LV_5764-18_0_4_load_17 | 28 | 0.0012586 | 0.00031544 | 0 | 0 |  | 1 | TRUE | wye
19 | LV_5764-18_0_4_load_43 | 30 | 0.0012642 | 0.00031683 | 0 | 0 |  | 1 | TRUE | wye
20 | LV_5764-18_0_4_load_35 | 31 | 0.0013234 | 0.00033167 | 0 | 0 |  | 1 | TRUE | wye
21 | LV_5764-18_0_4_load_42 | 33 | 0.00087796 | 0.00022004 | 0 | 0 |  | 1 | TRUE | wye
22 | LV_5764-18_0_4_load_18 | 34 | 0.0018993 | 0.00047601 | 0 | 0 |  | 1 | TRUE | wye
23 | LV_5764-18_0_4_load_21 | 36 | 0.00062723 | 0.0001572 | 0 | 0 |  | 1 | TRUE | wye
24 | LV_5764-18_0_4_load_27 | 38 | 0.0010341 | 0.00025917 | 0 | 0 |  | 1 | TRUE | wye
25 | LV_5764-18_0_4_load_41 | 39 | 0.0008516 | 0.00021343 | 0 | 0 |  | 1 | TRUE | wye
26 | LV_5764-18_0_4_load_26 | 40 | 0.0022494 | 0.00056375 | 0 | 0 |  | 1 | TRUE | wye
27 | LV_5764-18_0_4_load_28 | 41 | 0.0010752 | 0.00026947 | 0 | 0 |  | 1 | TRUE | wye
28 | LV_5764-18_0_4_load_29 | 42 | 0.0011934 | 0.00029911 | 0 | 0 |  | 1 | TRUE | wye
29 | LV_5764-18_0_4_load_112 | 43 | 0.0047672 | 0.0011948 | 0 | 0 |  | 1 | TRUE | wye
30 | LV_5764-18_0_4_load_30 | 44 | 0.0010928 | 0.00027388 | 0 | 0 |  | 1 | TRUE | wye
31 | LV_5764-18_0_4_load_31 | 45 | 0.0010539 | 0.00026413 | 0 | 0 |  | 1 | TRUE | wye
32 | LV_5764-18_0_4_load_145 | 47 | 0.00081338 | 0.00020385 | 0 | 0 |  | 1 | TRUE | wye
33 | LV_5764-18_0_4_load_155 | 48 | 0.0022706 | 0.00056907 | 0 | 0 |  | 1 | TRUE | wye
34 | LV_5764-18_0_4_load_113 | 49 | 0.0022792 | 0.00057122 | 0 | 0 |  | 1 | TRUE | wye
35 | LV_5764-18_0_4_load_154 | 50 | 0.00081033 | 0.00020309 | 0 | 0 |  | 1 | TRUE | wye
36 | LV_5764-18_0_4_load_36 | 51 | 0.0011448 | 0.00028692 | 0 | 0 |  | 1 | TRUE | wye
37 | LV_5764-18_0_4_load_106 | 52 | 0.0012427 | 0.00031144 | 0 | 0 |  | 1 | TRUE | wye
38 | LV_5764-18_0_4_load_44 | 54 | 0.0017987 | 0.00045081 | 0 | 0 |  | 1 | TRUE | wye
39 | LV_5764-18_0_4_load_45 | 55 | 0.0018055 | 0.00045249 | 0 | 0 |  | 1 | TRUE | wye
40 | LV_5764-18_0_4_load_46 | 56 | 0.0021134 | 0.00052968 | 0 | 0 |  | 1 | TRUE | wye
41 | LV_5764-18_0_4_load_52 | 59 | 0.0016151 | 0.00040478 | 0 | 0 |  | 1 | TRUE | wye
42 | LV_5764-18_0_4_load_105 | 60 | 0.0015272 | 0.00038275 | 0 | 0 |  | 1 | TRUE | wye
43 | LV_5764-18_0_4_load_161 | 61 | 0.0036295 | 0.00090964 | 0 | 0 |  | 1 | TRUE | wye
44 | LV_5764-18_0_4_load_160 | 62 | 0.0011564 | 0.00028983 | 0 | 0 |  | 1 | TRUE | wye
45 | LV_5764-18_0_4_load_163 | 63 | 0.001614 | 0.00040451 | 0 | 0 |  | 1 | TRUE | wye
46 | LV_5764-18_0_4_load_57 | 64 | 0.0014649 | 0.00036714 | 0 | 0 |  | 1 | TRUE | wye
47 | LV_5764-18_0_4_load_53 | 65 | 0.0017637 | 0.00044203 | 0 | 0 |  | 1 | TRUE | wye
48 | LV_5764-18_0_4_load_158 | 67 | 0.0014247 | 0.00035706 | 0 | 0 |  | 1 | TRUE | wye
49 | LV_5764-18_0_4_load_164 | 68 | 0.0041661 | 0.0010441 | 0 | 0 |  | 1 | TRUE | wye
50 | LV_5764-18_0_4_load_54 | 69 | 0.0017171 | 0.00043035 | 0 | 0 |  | 1 | TRUE | wye
51 | LV_5764-18_0_4_load_56 | 70 | 0.00076388 | 0.00019145 | 0 | 0 |  | 1 | TRUE | wye
52 | LV_5764-18_0_4_load_107 | 71 | 0.0010443 | 0.00026172 | 0 | 0 |  | 1 | TRUE | wye
53 | LV_5764-18_0_4_load_60 | 72 | 0.0011018 | 0.00027613 | 0 | 0 |  | 1 | TRUE | wye
54 | LV_5764-18_0_4_load_61 | 73 | 0.00066937 | 0.00016776 | 0 | 0 |  | 1 | TRUE | wye
55 | LV_5764-18_0_4_load_65 | 75 | 0.00086577 | 0.00021698 | 0 | 0 |  | 1 | TRUE | wye
56 | LV_5764-18_0_4_load_66 | 76 | 0.0011325 | 0.00028384 | 0 | 0 |  | 1 | TRUE | wye
57 | LV_5764-18_0_4_load_108 | 78 | 0.0025457 | 0.00063801 | 0 | 0 |  | 1 | TRUE | wye
58 | LV_5764-18_0_4_load_109 | 79 | 0.0015213 | 0.00038127 | 0 | 0 |  | 1 | TRUE | wye
59 | LV_5764-18_0_4_load_63 | 80 | 0.0010993 | 0.0002755 | 0 | 0 |  | 1 | TRUE | wye
60 | LV_5764-18_0_4_load_153 | 81 | 0.00064759 | 0.0001623 | 0 | 0 |  | 1 | TRUE | wye
61 | LV_5764-18_0_4_load_110 | 83 | 0.00067881 | 0.00017013 | 0 | 0 |  | 1 | TRUE | wye
62 | LV_5764-18_0_4_load_137 | 85 | 0.0013476 | 0.00033775 | 0 | 0 |  | 1 | TRUE | wye
63 | LV_5764-18_0_4_load_133 | 86 | 0.0022014 | 0.00055171 | 0 | 0 |  | 1 | TRUE | wye
64 | LV_5764-18_0_4_load_67 | 87 | 0.0020918 | 0.00052424 | 0 | 0 |  | 1 | TRUE | wye
65 | LV_5764-18_0_4_load_144 | 89 | 0.0019621 | 0.00049176 | 0 | 0 |  | 1 | TRUE | wye
66 | LV_5764-18_0_4_load_134 | 90 | 0.00046101 | 0.00011554 | 0 | 0 |  | 1 | TRUE | wye
67 | LV_5764-18_0_4_load_141 | 91 | 0.0041634 | 0.0010435 | 0 | 0 |  | 1 | TRUE | wye
68 | LV_5764-18_0_4_load_143 | 92 | 0.0011517 | 0.00028864 | 0 | 0 |  | 1 | TRUE | wye
69 | LV_5764-18_0_4_load_140 | 93 | 0.0020632 | 0.0005171 | 0 | 0 |  | 1 | TRUE | wye
70 | LV_5764-18_0_4_load_68 | 94 | 0.00092303 | 0.00023133 | 0 | 0 |  | 1 | TRUE | wye
71 | LV_5764-18_0_4_load_69 | 95 | 0.00057397 | 0.00014385 | 0 | 0 |  | 1 | TRUE | wye
72 | LV_5764-18_0_4_load_70 | 96 | 0.00091541 | 0.00022942 | 0 | 0 |  | 1 | TRUE | wye
73 | LV_5764-18_0_4_load_71 | 97 | 0.00057368 | 0.00014378 | 0 | 0 |  | 1 | TRUE | wye
74 | LV_5764-18_0_4_load_72 | 98 | 0.001215 | 0.00030451 | 0 | 0 |  | 1 | TRUE | wye
75 | LV_5764-18_0_4_load_168 | 99 | 0.00066773 | 0.00016735 | 0 | 0 |  | 1 | TRUE | wye
76 | LV_5764-18_0_4_load_167 | 100 | 0.00071378 | 0.00017889 | 0 | 0 |  | 1 | TRUE | wye
77 | LV_5764-18_0_4_load_166 | 101 | 0.00054759 | 0.00013724 | 0 | 0 |  | 1 | TRUE | wye
78 | LV_5764-18_0_4_load_73 | 102 | 0.00064945 | 0.00016277 | 0 | 0 |  | 1 | TRUE | wye
79 | LV_5764-18_0_4_load_74 | 103 | 0.00069969 | 0.00017536 | 0 | 0 |  | 1 | TRUE | wye
80 | LV_5764-18_0_4_load_79 | 107 | 0.0013542 | 0.00033938 | 0 | 0 |  | 1 | TRUE | wye
81 | LV_5764-18_0_4_load_78 | 108 | 0.0024946 | 0.0006252 | 0 | 0 |  | 1 | TRUE | wye
82 | LV_5764-18_0_4_load_83 | 109 | 0.00067544 | 0.00016928 | 0 | 0 |  | 1 | TRUE | wye
83 | LV_5764-18_0_4_load_80 | 110 | 0.0010586 | 0.00026531 | 0 | 0 |  | 1 | TRUE | wye
84 | LV_5764-18_0_4_load_165 | 112 | 0.00054696 | 0.00013708 | 0 | 0 |  | 1 | TRUE | wye
85 | LV_5764-18_0_4_load_81 | 113 | 0.00047032 | 0.00011787 | 0 | 0 |  | 1 | TRUE | wye
86 | LV_5764-18_0_4_load_82 | 116 | 0.0010172 | 0.00025492 | 0 | 0 |  | 1 | TRUE | wye
87 | LV_5764-18_0_4_load_84 | 117 | 0.001143 | 0.00028646 | 0 | 0 |  | 1 | TRUE | wye
88 | LV_5764-18_0_4_load_85 | 118 | 0.0015801 | 0.00039602 | 0 | 0 |  | 1 | TRUE | wye
89 | LV_5764-18_0_4_load_86 | 119 | 0.0021218 | 0.00053177 | 0 | 0 |  | 1 | TRUE | wye
90 | LV_5764-18_0_4_load_87 | 120 | 0.001181 | 0.00029598 | 0 | 0 |  | 1 | TRUE | wye
91 | LV_5764-18_0_4_load_88 | 121 | 0.0015787 | 0.00039565 | 0 | 0 |  | 1 | TRUE | wye
92 | LV_5764-18_0_4_load_89 | 122 | 0.0015467 | 0.00038763 | 0 | 0 |  | 1 | TRUE | wye
93 | LV_5764-18_0_4_load_90 | 123 | 0.0028666 | 0.00071843 | 0 | 0 |  | 1 | TRUE | wye
94 | LV_5764-18_0_4_load_92 | 125 | 0.0016894 | 0.00042341 | 0 | 0 |  | 1 | TRUE | wye
95 | LV_5764-18_0_4_load_97 | 126 | 0.0045556 | 0.0011417 | 0 | 0 |  | 1 | TRUE | wye
96 | LV_5764-18_0_4_load_95 | 128 | 0.00046832 | 0.00011737 | 0 | 0 |  | 1 | TRUE | wye
97 | LV_5764-18_0_4_load_176 | 131 | 0.00083906 | 0.00021029 | 0 | 0 |  | 1 | TRUE | wye
98 | LV_5764-18_0_4_load_150 | 132 | 0.0054589 | 0.0013681 | 0 | 0 |  | 1 | TRUE | wye
99 | LV_5764-18_0_4_load_99 | 133 | 0.003308 | 0.00082907 | 0 | 0 |  | 1 | TRUE | wye
100 | LV_5764-18_0_4_load_100 | 134 | 0.00047026 | 0.00011786 | 0 | 0 |  | 1 | TRUE | wye
101 | LV_5764-18_0_4_load_104 | 136 | 0.0016417 | 0.00041145 | 0 | 0 |  | 1 | TRUE | wye
102 | LV_5764-18_0_4_load_162 | 137 | 0.0014274 | 0.00035773 | 0 | 0 |  | 1 | TRUE | wye
103 | LV_5764-18_0_4_load_111 | 138 | 0.0006778 | 0.00016987 | 0 | 0 |  | 1 | TRUE | wye
104 | LV_5764-18_0_4_load_116 | 139 | 0.0024779 | 0.00062102 | 0 | 0 |  | 1 | TRUE | wye
105 | LV_5764-18_0_4_load_121 | 140 | 0.00021655 | 5.4271e-05 | 0 | 0 |  | 1 | TRUE | wye
106 | LV_5764-18_0_4_load_119 | 143 | 0.00054008 | 0.00013536 | 0 | 0 |  | 1 | TRUE | wye
107 | LV_5764-18_0_4_load_142 | 145 | 0.0011502 | 0.00028827 | 0 | 0 |  | 1 | TRUE | wye
108 | LV_5764-18_0_4_load_123 | 146 | 0.00034407 | 8.6232e-05 | 0 | 0 |  | 1 | TRUE | wye
109 | LV_5764-18_0_4_load_124 | 147 | 0.00040707 | 0.00010202 | 0 | 0 |  | 1 | TRUE | wye
110 | LV_5764-18_0_4_load_125 | 150 | 0.0015906 | 0.00039864 | 0 | 0 |  | 1 | TRUE | wye
111 | LV_5764-18_0_4_load_177 | 151 | 0.0031696 | 0.00079436 | 0 | 0 |  | 1 | TRUE | wye
112 | LV_5764-18_0_4_load_171 | 153 | 0.0028651 | 0.00071807 | 0 | 0 |  | 1 | TRUE | wye
113 | LV_5764-18_0_4_load_128 | 154 | 0.00108 | 0.00027068 | 0 | 0 |  | 1 | TRUE | wye
114 | LV_5764-18_0_4_load_129 | 155 | 0.00072262 | 0.00018111 | 0 | 0 |  | 1 | TRUE | wye
115 | LV_5764-18_0_4_load_131 | 157 | 0.0013517 | 0.00033877 | 0 | 0 |  | 1 | TRUE | wye
116 | LV_5764-18_0_4_load_132 | 158 | 0.0028815 | 0.00072217 | 0 | 0 |  | 1 | TRUE | wye
117 | LV_5764-18_0_4_load_138 | 159 | 0.0024373 | 0.00061084 | 0 | 0 |  | 1 | TRUE | wye
118 | LV_5764-18_0_4_load_139 | 160 | 0.00069647 | 0.00017455 | 0 | 0 |  | 1 | TRUE | wye
119 | LV_5764-18_0_4_load_146 | 161 | 0.0015816 | 0.00039639 | 0 | 0 |  | 1 | TRUE | wye
120 | LV_5764-18_0_4_load_147 | 162 | 0.0049827 | 0.0012488 | 0 | 0 |  | 1 | TRUE | wye
121 | LV_5764-18_0_4_load_175 | 165 | 0.00023746 | 5.9513e-05 | 0 | 0 |  | 1 | TRUE | wye
122 | LV_5764-18_0_4_load_157 | 166 | 0.0013684 | 0.00034296 | 0 | 0 |  | 1 | TRUE | wye
123 | LV_5764-18_0_4_load_159 | 167 | 0.0020903 | 0.00052389 | 0 | 0 |  | 1 | TRUE | wye
124 | LV_5764-18_0_4_load_173 | 169 | 0.0022816 | 0.00057182 | 0 | 0 |  | 1 | TRUE | wye
125 | LV_5764-18_0_4_load_174 | 170 | 0.0014878 | 0.00037287 | 0 | 0 |  | 1 | TRUE | wye

## ext_grid
| name | bus | vm_pu | va_degree | slack_weight | in_service
0 |  | 62 | 1 | 0 | 1 | TRUE

## line
| name | std_type | from_bus | to_bus | length_km | r_ohm_per_km | x_ohm_per_km | c_nf_per_km | g_us_per_km | max_i_ka | df | parallel | type | in_service
0 | LV_5764-18_0_4_line_0 | NAYY 4x150 SE | 0 | 1 | 0.026248 | 0.208 | 0.08 | 261 | 0 | 0.27 | 1 | 1 | cs | TRUE
1 | LV_5764-18_0_4_line_1 | NAYY 4x150 SE | 0 | 2 | 0.020225 | 0.208 | 0.08 | 261 | 0 | 0.27 | 1 | 1 | cs | TRUE
2 | LV_5764-18_0_4_line_2 | NAYY 4x150 SE | 1 | 3 | 0.006467 | 0.208 | 0.08 | 261 | 0 | 0.27 | 1 | 1 | cs | TRUE
3 | LV_5764-18_0_4_line_3 | NAYY 4x150 SE | 1 | 4 | 0.008237 | 0.208 | 0.08 | 261 | 0 | 0.27 | 1 | 1 | cs | TRUE
4 | LV_5764-18_0_4_line_4 | NAYY 4x150 SE | 2 | 5 | 0.019326 | 0.208 | 0.08 | 261 | 0 | 0.27 | 1 | 1 | cs | TRUE
5 | LV_5764-18_0_4_line_5 | NAYY 4x150 SE | 2 | 6 | 0.015969 | 0.208 | 0.08 | 261 | 0 | 0.27 | 1 | 1 | cs | TRUE
6 | LV_5764-18_0_4_line_6 | NAYY 4x150 SE | 3 | 7 | 0.030725 | 0.208 | 0.08 | 261 | 0 | 0.27 | 1 | 1 | cs | TRUE
7 | LV_5764-18_0_4_line_7 | NAYY 4x150 SE | 3 | 8 | 0.015146 | 0.208 | 0.08 | 261 | 0 | 0.27 | 1 | 1 | cs | TRUE
8 | LV_5764-18_0_4_line_8 | NAYY 4x150 SE | 4 | 9 | 0.04832 | 0.208 | 0.08 | 261 | 0 | 0.27 | 1 | 1 | cs | TRUE
9 | LV_5764-18_0_4_line_9 | NAYY 4x150 SE | 4 | 10 | 0.048865 | 0.208 | 0.08 | 261 | 0 | 0.27 | 1 | 1 | cs | TRUE
10 | LV_5764-18_0_4_line_10 | NAYY 4x150 SE | 8 | 11 | 0.015702 | 0.208 | 0.08 | 261 | 0 | 0.27 | 1 | 1 | cs | TRUE
11 | LV_5764-18_0_4_line_11 | NAYY 4x150 SE | 9 | 12 | 0.023655 | 0.208 | 0.08 | 261 | 0 | 0.27 | 1 | 1 | cs | TRUE
12 | LV_5764-18_0_4_line_12 | NAYY 4x150 SE | 9 | 13 | 0.022044 | 0.208 | 0.08 | 261 | 0 | 0.27 | 1 | 1 | cs | TRUE
13 | LV_5764-18_0_4_line_13 | NAYY 4x150 SE | 10 | 14 | 0.0065678 | 0.208 | 0.08 | 261 | 0 | 0.27 | 1 | 1 | cs | TRUE
14 | LV_5764-18_0_4_line_14 | NAYY 4x150 SE | 11 | 36 | 0.033896 | 0.208 | 0.08 | 261 | 0 | 0.27 | 1 | 1 | cs | TRUE
15 | LV_5764-18_0_4_line_15 | NAYY 4x150 SE | 11 | 34 | 0.0046503 | 0.208 | 0.08 | 261 | 0 | 0.27 | 1 | 1 | cs | TRUE
16 | LV_5764-18_0_4_line_16 | NAYY 4x150 SE | 12 | 64 | 0.023152 | 0.208 | 0.08 | 261 | 0 | 0.27 | 1 | 1 | cs | TRUE
17 | LV_5764-18_0_4_line_17 | NAYY 4x150 SE | 12 | 65 | 0.015056 | 0.208 | 0.08 | 261 | 0 | 0.27 | 1 | 1 | cs | TRUE
18 | LV_5764-18_0_4_line_18 | NAYY 4x150 SE | 14 | 51 | 0.022651 | 0.208 | 0.08 | 261 | 0 | 0.27 | 1 | 2 | cs | TRUE
19 | LV_5764-18_0_4_line_19 | NAYY 4x150 SE | 15 | 16 | 0.0019522 | 0.208 | 0.08 | 261 | 0 | 0.27 | 1 | 1 | cs | TRUE
20 | LV_5764-18_0_4_line_20 | NAYY 4x150 SE | 16 | 17 | 0.045852 | 0.208 | 0.08 | 261 | 0 | 0.27 | 1 | 1 | cs | TRUE
21 | LV_5764-18_0_4_line_21 | NAYY 4x150 SE | 17 | 18 | 0.00040739 | 0.208 | 0.08 | 261 | 0 | 0.27 | 1 | 1 | cs | TRUE
22 | LV_5764-18_0_4_line_22 | NAYY 4x150 SE | 18 | 35 | 0.026474 | 0.208 | 0.08 | 261 | 0 | 0.27 | 1 | 1 | cs | TRUE
23 | LV_5764-18_0_4_line_23 | NAYY 4x150 SE | 19 | 20 | 0.0096841 | 0.208 | 0.08 | 261 | 0 | 0.27 | 1 | 1 | cs | TRUE
24 | LV_5764-18_0_4_line_24 | NAYY 4x150 SE | 20 | 21 | 0.012966 | 0.208 | 0.08 | 261 | 0 | 0.27 | 1 | 3 | cs | TRUE
25 | LV_5764-18_0_4_line_25 | NAYY 4x150 SE | 20 | 22 | 0.028455 | 0.208 | 0.08 | 261 | 0 | 0.27 | 1 | 3 | cs | TRUE
26 | LV_5764-18_0_4_line_26 | NAYY 4x150 SE | 21 | 52 | 0.022159 | 0.208 | 0.08 | 261 | 0 | 0.27 | 1 | 1 | cs | TRUE
27 | LV_5764-18_0_4_line_27 | NAYY 4x150 SE | 21 | 53 | 0.05262 | 0.208 | 0.08 | 261 | 0 | 0.27 | 1 | 3 | cs | TRUE
28 | LV_5764-18_0_4_line_28 | NAYY 4x150 SE | 22 | 51 | 0.0045966 | 0.208 | 0.08 | 261 | 0 | 0.27 | 1 | 2 | cs | TRUE
29 | LV_5764-18_0_4_line_29 | NAYY 4x150 SE | 23 | 24 | 0.0059457 | 0.208 | 0.08 | 261 | 0 | 0.27 | 1 | 1 | cs | TRUE
30 | LV_5764-18_0_4_line_30 | NAYY 4x150 SE | 23 | 25 | 0.015297 | 0.208 | 0.08 | 261 | 0 | 0.27 | 1 | 1 | cs | TRUE
31 | LV_5764-18_0_4_line_31 | NAYY 4x150 SE | 24 | 26 | 0.023389 | 0.208 | 0.08 | 261 | 0 | 0.27 | 1 | 1 | cs | TRUE
32 | LV_5764-18_0_4_line_32 | NAYY 4x150 SE | 25 | 27 | 0.015023 | 0.208 | 0.08 | 261 | 0 | 0.27 | 1 | 1 | cs | TRUE
33 | LV_5764-18_0_4_line_33 | NAYY 4x150 SE | 25 | 28 | 0.022299 | 0.208 | 0.08 | 261 | 0 | 0.27 | 1 | 1 | cs | TRUE
34 | LV_5764-18_0_4_line_34 | NAYY 4x150 SE | 26 | 29 | 0.034455 | 0.208 | 0.08 | 261 | 0 | 0.27 | 1 | 1 | cs | TRUE
35 | LV_5764-18_0_4_line_35 | NAYY 4x150 SE | 28 | 30 | 0.018719 | 0.208 | 0.08 | 261 | 0 | 0.27 | 1 | 1 | cs | TRUE
36 | LV_5764-18_0_4_line_36 | NAYY 4x150 SE | 29 | 31 | 0.023018 | 0.208 | 0.08 | 261 | 0 | 0.27 | 1 | 1 | cs | TRUE
37 | LV_5764-18_0_4_line_37 | NAYY 4x150 SE | 29 | 32 | 0.012732 | 0.208 | 0.08 | 261 | 0 | 0.27 | 1 | 1 | cs | TRUE
38 | LV_5764-18_0_4_line_38 | NAYY 4x150 SE | 30 | 33 | 0.035887 | 0.208 | 0.08 | 261 | 0 | 0.27 | 1 | 1 | cs | TRUE
39 | LV_5764-18_0_4_line_39 | NAYY 4x150 SE | 32 | 43 | 0.10914 | 0.208 | 0.08 | 261 | 0 | 0.27 | 1 | 1 | cs | TRUE
40 | LV_5764-18_0_4_line_40 | NAYY 4x150 SE | 32 | 44 | 0.027873 | 0.208 | 0.08 | 261 | 0 | 0.27 | 1 | 1 | cs | TRUE
41 | LV_5764-18_0_4_line_41 | NAYY 4x150 SE | 32 | 42 | 0.032452 | 0.208 | 0.08 | 261 | 0 | 0.27 | 1 | 1 | cs | TRUE
42 | LV_5764-18_0_4_line_42 | NAYY 4x150 SE | 33 | 39 | 0.024642 | 0.208 | 0.08 | 261 | 0 | 0.27 | 1 | 1 | cs | TRUE
43 | LV_5764-18_0_4_line_43 | NAYY 4x150 SE | 34 | 35 | 0.026673 | 0.208 | 0.08 | 261 | 0 | 0.27 | 1 | 1 | cs | TRUE
44 | LV_5764-18_0_4_line_44 | NAYY 4x150 SE | 35 | 37 | 0.00399 | 0.208 | 0.08 | 261 | 0 | 0.27 | 1 | 1 | cs | TRUE
45 | LV_5764-18_0_4_line_45 | NAYY 4x150 SE | 37 | 38 | 0.020643 | 0.208 | 0.08 | 261 | 0 | 0.27 | 1 | 1 | cs | TRUE
46 | LV_5764-18_0_4_line_46 | NAYY 4x150 SE | 38 | 40 | 0.023804 | 0.208 | 0.08 | 261 | 0 | 0.27 | 1 | 1 | cs | TRUE
47 | LV_5764-18_0_4_line_47 | NAYY 4x150 SE | 40 | 41 | 0.0021927 | 0.208 | 0.08 | 261 | 0 | 0.27 | 1 | 1 | cs | TRUE
48 | LV_5764-18_0_4_line_48 | NAYY 4x150 SE | 41 | 42 | 0.02468 | 0.208 | 0.08 | 261 | 0 | 0.27 | 1 | 1 | cs | TRUE
49 | LV_5764-18_0_4_line_49 | NAYY 4x150 SE | 43 | 49 | 0.012354 | 0.208 | 0.08 | 261 | 0 | 0.27 | 1 | 1 | cs | TRUE
50 | LV_5764-18_0_4_line_50 | NAYY 4x150 SE | 44 | 45 | 0.048964 | 0.208 | 0.08 | 261 | 0 | 0.27 | 1 | 1 | cs | TRUE
51 | LV_5764-18_0_4_line_51 | NAYY 4x150 SE | 45 | 46 | 0.060376 | 0.208 | 0.08 | 261 | 0 | 0.27 | 1 | 1 | cs | TRUE
52 | LV_5764-18_0_4_line_52 | NAYY 4x150 SE | 46 | 47 | 0.033871 | 0.208 | 0.08 | 261 | 0 | 0.27 | 1 | 1 | cs | TRUE
53 | LV_5764-18_0_4_line_53 | NAYY 4x150 SE | 46 | 48 | 0.30267 | 0.208 | 0.08 | 261 | 0 | 0.27 | 1 | 1 | cs | TRUE
54 | LV_5764-18_0_4_line_54 | NAYY 4x150 SE | 48 | 50 | 0.016901 | 0.208 | 0.08 | 261 | 0 | 0.27 | 1 | 1 | cs | TRUE
55 | LV_5764-18_0_4_line_55 | NAYY 4x150 SE | 52 | 71 | 0.017261 | 0.208 | 0.08 | 261 | 0 | 0.27 | 1 | 1 | cs | TRUE
56 | LV_5764-18_0_4_line_56 | NAYY 4x150 SE | 53 | 60 | 0.027526 | 0.208 | 0.08 | 261 | 0 | 0.27 | 1 | 1 | cs | TRUE
57 | LV_5764-18_0_4_line_57 | NAYY 4x150 SE | 53 | 56 | 0.0024353 | 0.208 | 0.08 | 261 | 0 | 0.27 | 1 | 3 | cs | TRUE
58 | LV_5764-18_0_4_line_58 | NAYY 4x150 SE | 54 | 55 | 0.041745 | 0.208 | 0.08 | 261 | 0 | 0.27 | 1 | 3 | cs | TRUE
59 | LV_5764-18_0_4_line_59 | NAYY 4x150 SE | 54 | 56 | 0.021425 | 0.208 | 0.08 | 261 | 0 | 0.27 | 1 | 3 | cs | TRUE
60 | LV_5764-18_0_4_line_60 | NAYY 4x150 SE | 55 | 57 | 0.012901 | 0.208 | 0.08 | 261 | 0 | 0.27 | 1 | 3 | cs | TRUE
61 | LV_5764-18_0_4_line_61 | NAYY 4x150 SE | 57 | 58 | 0.049626 | 0.208 | 0.08 | 261 | 0 | 0.27 | 1 | 3 | cs | TRUE
62 | LV_5764-18_0_4_line_62 | NAYY 4x150 SE | 57 | 59 | 0.030036 | 0.208 | 0.08 | 261 | 0 | 0.27 | 1 | 3 | cs | TRUE
63 | LV_5764-18_0_4_line_63 | NAYY 4x150 SE | 58 | 61 | 0.0063506 | 0.208 | 0.08 | 261 | 0 | 0.27 | 1 | 1 | cs | TRUE
64 | LV_5764-18_0_4_line_64 | NAYY 4x150 SE | 58 | 62 | 0.026294 | 0.208 | 0.08 | 261 | 0 | 0.27 | 1 | 3 | cs | TRUE
65 | LV_5764-18_0_4_line_65 | NAYY 4x150 SE | 59 | 63 | 0.01082 | 0.208 | 0.08 | 261 | 0 | 0.27 | 1 | 3 | cs | TRUE
66 | LV_5764-18_0_4_line_66 | NAYY 4x150 SE | 61 | 66 | 0.058045 | 0.208 | 0.08 | 261 | 0 | 0.27 | 1 | 1 | cs | TRUE
67 | LV_5764-18_0_4_line_67 | NAYY 4x150 SE | 62 | 67 | 0.027692 | 0.208 | 0.08 | 261 | 0 | 0.27 | 1 | 1 | cs | TRUE
68 | LV_5764-18_0_4_line_68 | NAYY 4x150 SE | 63 | 68 | 0.04261 | 0.208 | 0.08 | 261 | 0 | 0.27 | 1 | 3 | cs | TRUE
69 | LV_5764-18_0_4_line_69 | NAYY 4x150 SE | 65 | 69 | 0.019075 | 0.208 | 0.08 | 261 | 0 | 0.27 | 1 | 1 | cs | TRUE
70 | LV_5764-18_0_4_line_70 | NAYY 4x150 SE | 66 | 137 | 0.021234 | 0.208 | 0.08 | 261 | 0 | 0.27 | 1 | 1 | cs | TRUE
71 | LV_5764-18_0_4_line_71 | NAYY 4x150 SE | 66 | 135 | 0.058815 | 0.208 | 0.08 | 261 | 0 | 0.27 | 1 | 1 | cs | TRUE
72 | LV_5764-18_0_4_line_72 | NAYY 4x150 SE | 67 | 166 | 0.027476 | 0.208 | 0.08 | 261 | 0 | 0.27 | 1 | 1 | cs | TRUE
73 | LV_5764-18_0_4_line_73 | NAYY 4x150 SE | 68 | 79 | 0.060163 | 0.208 | 0.08 | 261 | 0 | 0.27 | 1 | 3 | cs | TRUE
74 | LV_5764-18_0_4_line_74 | NAYY 4x150 SE | 69 | 70 | 0.031889 | 0.208 | 0.08 | 261 | 0 | 0.27 | 1 | 1 | cs | TRUE
75 | LV_5764-18_0_4_line_75 | NAYY 4x150 SE | 71 | 78 | 0.015369 | 0.208 | 0.08 | 261 | 0 | 0.27 | 1 | 1 | cs | TRUE
76 | LV_5764-18_0_4_line_76 | NAYY 4x150 SE | 72 | 73 | 0.033605 | 0.208 | 0.08 | 261 | 0 | 0.27 | 1 | 1 | cs | TRUE
77 | LV_5764-18_0_4_line_77 | NAYY 4x150 SE | 73 | 74 | 0.052953 | 0.208 | 0.08 | 261 | 0 | 0.27 | 1 | 1 | cs | TRUE
78 | LV_5764-18_0_4_line_78 | NAYY 4x150 SE | 74 | 77 | 0.058206 | 0.208 | 0.08 | 261 | 0 | 0.27 | 1 | 1 | cs | TRUE
79 | LV_5764-18_0_4_line_79 | NAYY 4x150 SE | 75 | 76 | 0.0081889 | 0.208 | 0.08 | 261 | 0 | 0.27 | 1 | 3 | cs | TRUE
80 | LV_5764-18_0_4_line_80 | NAYY 4x150 SE | 75 | 77 | 0.10758 | 0.208 | 0.08 | 261 | 0 | 0.27 | 1 | 3 | cs | TRUE
81 | LV_5764-18_0_4_line_81 | NAYY 4x150 SE | 76 | 84 | 0.049265 | 0.208 | 0.08 | 261 | 0 | 0.27 | 1 | 3 | cs | TRUE
82 | LV_5764-18_0_4_line_82 | NAYY 4x150 SE | 77 | 79 | 0.07773 | 0.208 | 0.08 | 261 | 0 | 0.27 | 1 | 3 | cs | TRUE
83 | LV_5764-18_0_4_line_83 | NAYY 4x150 SE | 79 | 83 | 0.0089177 | 0.208 | 0.08 | 261 | 0 | 0.27 | 1 | 1 | cs | TRUE
84 | LV_5764-18_0_4_line_84 | NAYY 4x150 SE | 80 | 81 | 0.42849 | 0.208 | 0.08 | 261 | 0 | 0.27 | 1 | 1 | cs | TRUE
85 | LV_5764-18_0_4_line_85 | NAYY 4x150 SE | 81 | 82 | 0.036024 | 0.208 | 0.08 | 261 | 0 | 0.27 | 1 | 1 | cs | TRUE
86 | LV_5764-18_0_4_line_86 | NAYY 4x150 SE | 82 | 162 | 0.031147 | 0.208 | 0.08 | 261 | 0 | 0.27 | 1 | 1 | cs | TRUE
87 | LV_5764-18_0_4_line_87 | NAYY 4x150 SE | 83 | 138 | 0.039609 | 0.208 | 0.08 | 261 | 0 | 0.27 | 1 | 1 | cs | TRUE
88 | LV_5764-18_0_4_line_88 | NAYY 4x150 SE | 84 | 85 | 0.016298 | 0.208 | 0.08 | 261 | 0 | 0.27 | 1 | 1 | cs | TRUE
89 | LV_5764-18_0_4_line_89 | NAYY 4x150 SE | 84 | 86 | 0.077217 | 0.208 | 0.08 | 261 | 0 | 0.27 | 1 | 3 | cs | TRUE
90 | LV_5764-18_0_4_line_90 | NAYY 4x150 SE | 85 | 160 | 0.020733 | 0.208 | 0.08 | 261 | 0 | 0.27 | 1 | 1 | cs | TRUE
91 | LV_5764-18_0_4_line_91 | NAYY 4x150 SE | 86 | 90 | 0.0084013 | 0.208 | 0.08 | 261 | 0 | 0.27 | 1 | 3 | cs | TRUE
92 | LV_5764-18_0_4_line_92 | NAYY 4x150 SE | 87 | 88 | 0.058139 | 0.208 | 0.08 | 261 | 0 | 0.27 | 1 | 2 | cs | TRUE
93 | LV_5764-18_0_4_line_93 | NAYY 4x150 SE | 87 | 89 | 0.081971 | 0.208 | 0.08 | 261 | 0 | 0.27 | 1 | 1 | cs | TRUE
94 | LV_5764-18_0_4_line_94 | NAYY 4x150 SE | 88 | 90 | 0.031702 | 0.208 | 0.08 | 261 | 0 | 0.27 | 1 | 3 | cs | TRUE
95 | LV_5764-18_0_4_line_95 | NAYY 4x150 SE | 89 | 92 | 0.013923 | 0.208 | 0.08 | 261 | 0 | 0.27 | 1 | 1 | cs | TRUE
96 | LV_5764-18_0_4_line_96 | NAYY 4x150 SE | 91 | 92 | 0.031339 | 0.208 | 0.08 | 261 | 0 | 0.27 | 1 | 1 | cs | TRUE
97 | LV_5764-18_0_4_line_97 | NAYY 4x150 SE | 91 | 93 | 0.041274 | 0.208 | 0.08 | 261 | 0 | 0.27 | 1 | 1 | cs | TRUE
98 | LV_5764-18_0_4_line_98 | NAYY 4x150 SE | 93 | 145 | 0.023476 | 0.208 | 0.08 | 261 | 0 | 0.27 | 1 | 1 | cs | TRUE
99 | LV_5764-18_0_4_line_99 | NAYY 4x150 SE | 94 | 95 | 0.028719 | 0.208 | 0.08 | 261 | 0 | 0.27 | 1 | 1 | cs | TRUE
100 | LV_5764-18_0_4_line_100 | NAYY 4x150 SE | 94 | 96 | 0.0021954 | 0.208 | 0.08 | 261 | 0 | 0.27 | 1 | 1 | cs | TRUE
101 | LV_5764-18_0_4_line_101 | NAYY 4x150 SE | 95 | 97 | 0.0090833 | 0.208 | 0.08 | 261 | 0 | 0.27 | 1 | 1 | cs | TRUE
102 | LV_5764-18_0_4_line_102 | NAYY 4x150 SE | 96 | 98 | 0.037075 | 0.208 | 0.08 | 261 | 0 | 0.27 | 1 | 1 | cs | TRUE
103 | LV_5764-18_0_4_line_103 | NAYY 4x150 SE | 97 | 99 | 0.012695 | 0.208 | 0.08 | 261 | 0 | 0.27 | 1 | 1 | cs | TRUE
104 | LV_5764-18_0_4_line_104 | NAYY 4x150 SE | 97 | 100 | 0.016517 | 0.208 | 0.08 | 261 | 0 | 0.27 | 1 | 1 | cs | TRUE
105 | LV_5764-18_0_4_line_105 | NAYY 4x150 SE | 100 | 101 | 0.0041345 | 0.208 | 0.08 | 261 | 0 | 0.27 | 1 | 1 | cs | TRUE
106 | LV_5764-18_0_4_line_106 | NAYY 4x150 SE | 101 | 112 | 0.0079181 | 0.208 | 0.08 | 261 | 0 | 0.27 | 1 | 1 | cs | TRUE
107 | LV_5764-18_0_4_line_107 | NAYY 4x150 SE | 102 | 103 | 0.0003238 | 0.208 | 0.08 | 261 | 0 | 0.27 | 1 | 1 | cs | TRUE
108 | LV_5764-18_0_4_line_108 | NAYY 4x150 SE | 103 | 104 | 0.011874 | 0.208 | 0.08 | 261 | 0 | 0.27 | 1 | 1 | cs | TRUE
109 | LV_5764-18_0_4_line_109 | NAYY 4x150 SE | 104 | 105 | 0.01048 | 0.208 | 0.08 | 261 | 0 | 0.27 | 1 | 1 | cs | TRUE
110 | LV_5764-18_0_4_line_110 | NAYY 4x150 SE | 104 | 106 | 0.039659 | 0.208 | 0.08 | 261 | 0 | 0.27 | 1 | 1 | cs | TRUE
111 | LV_5764-18_0_4_line_111 | NAYY 4x150 SE | 105 | 107 | 0.024994 | 0.208 | 0.08 | 261 | 0 | 0.27 | 1 | 1 | cs | TRUE
112 | LV_5764-18_0_4_line_112 | NAYY 4x150 SE | 105 | 108 | 0.020255 | 0.208 | 0.08 | 261 | 0 | 0.27 | 1 | 1 | cs | TRUE
113 | LV_5764-18_0_4_line_113 | NAYY 4x150 SE | 106 | 109 | 0.029681 | 0.208 | 0.08 | 261 | 0 | 0.27 | 1 | 1 | cs | TRUE
114 | LV_5764-18_0_4_line_114 | NAYY 4x150 SE | 106 | 110 | 0.027227 | 0.208 | 0.08 | 261 | 0 | 0.27 | 1 | 1 | cs | TRUE
115 | LV_5764-18_0_4_line_115 | NAYY 4x150 SE | 107 | 111 | 0.036086 | 0.208 | 0.08 | 261 | 0 | 0.27 | 1 | 1 | cs | TRUE
116 | LV_5764-18_0_4_line_116 | NAYY 4x150 SE | 109 | 112 | 0.019157 | 0.208 | 0.08 | 261 | 0 | 0.27 | 1 | 1 | cs | TRUE
117 | LV_5764-18_0_4_line_117 | NAYY 4x150 SE | 110 | 113 | 0.0048308 | 0.208 | 0.08 | 261 | 0 | 0.27 | 1 | 1 | cs | TRUE
118 | LV_5764-18_0_4_line_118 | NAYY 4x150 SE | 111 | 114 | 0.056532 | 0.208 | 0.08 | 261 | 0 | 0.27 | 1 | 1 | cs | TRUE
119 | LV_5764-18_0_4_line_119 | NAYY 4x150 SE | 111 | 115 | 0.045271 | 0.208 | 0.08 | 261 | 0 | 0.27 | 1 | 1 | cs | TRUE
120 | LV_5764-18_0_4_line_120 | NAYY 4x150 SE | 113 | 116 | 0.00039458 | 0.208 | 0.08 | 261 | 0 | 0.27 | 1 | 1 | cs | TRUE
121 | LV_5764-18_0_4_line_121 | NAYY 4x150 SE | 114 | 133 | 0.015341 | 0.208 | 0.08 | 261 | 0 | 0.27 | 1 | 1 | cs | TRUE
122 | LV_5764-18_0_4_line_122 | NAYY 4x150 SE | 115 | 126 | 0.019546 | 0.208 | 0.08 | 261 | 0 | 0.27 | 1 | 1 | cs | TRUE
123 | LV_5764-18_0_4_line_123 | NAYY 4x150 SE | 115 | 124 | 0.001977 | 0.208 | 0.08 | 261 | 0 | 0.27 | 1 | 1 | cs | TRUE
124 | LV_5764-18_0_4_line_124 | NAYY 4x150 SE | 117 | 118 | 0.0070734 | 0.208 | 0.08 | 261 | 0 | 0.27 | 1 | 1 | cs | TRUE
125 | LV_5764-18_0_4_line_125 | NAYY 4x150 SE | 117 | 119 | 0.020233 | 0.208 | 0.08 | 261 | 0 | 0.27 | 1 | 1 | cs | TRUE
126 | LV_5764-18_0_4_line_126 | NAYY 4x150 SE | 118 | 120 | 0.020634 | 0.208 | 0.08 | 261 | 0 | 0.27 | 1 | 1 | cs | TRUE
127 | LV_5764-18_0_4_line_127 | NAYY 4x150 SE | 119 | 121 | 0.012128 | 0.208 | 0.08 | 261 | 0 | 0.27 | 1 | 1 | cs | TRUE
128 | LV_5764-18_0_4_line_128 | NAYY 4x150 SE | 121 | 122 | 0.011899 | 0.208 | 0.08 | 261 | 0 | 0.27 | 1 | 1 | cs | TRUE
129 | LV_5764-18_0_4_line_129 | NAYY 4x150 SE | 122 | 123 | 0.018022 | 0.208 | 0.08 | 261 | 0 | 0.27 | 1 | 1 | cs | TRUE
130 | LV_5764-18_0_4_line_130 | NAYY 4x150 SE | 123 | 124 | 0.0185 | 0.208 | 0.08 | 261 | 0 | 0.27 | 1 | 1 | cs | TRUE
131 | LV_5764-18_0_4_line_131 | NAYY 4x150 SE | 124 | 125 | 0.024907 | 0.208 | 0.08 | 261 | 0 | 0.27 | 1 | 1 | cs | TRUE
132 | LV_5764-18_0_4_line_132 | NAYY 4x150 SE | 125 | 127 | 0.010518 | 0.208 | 0.08 | 261 | 0 | 0.27 | 1 | 1 | cs | TRUE
133 | LV_5764-18_0_4_line_133 | NAYY 4x150 SE | 127 | 128 | 0.058891 | 0.208 | 0.08 | 261 | 0 | 0.27 | 1 | 1 | cs | TRUE
134 | LV_5764-18_0_4_line_134 | NAYY 4x150 SE | 127 | 129 | 0.004209 | 0.208 | 0.08 | 261 | 0 | 0.27 | 1 | 1 | cs | TRUE
135 | LV_5764-18_0_4_line_135 | NAYY 4x150 SE | 129 | 130 | 0.021524 | 0.208 | 0.08 | 261 | 0 | 0.27 | 1 | 1 | cs | TRUE
136 | LV_5764-18_0_4_line_136 | NAYY 4x150 SE | 129 | 131 | 0.053961 | 0.208 | 0.08 | 261 | 0 | 0.27 | 1 | 1 | cs | TRUE
137 | LV_5764-18_0_4_line_137 | NAYY 4x150 SE | 130 | 132 | 0.033307 | 0.208 | 0.08 | 261 | 0 | 0.27 | 1 | 1 | cs | TRUE
138 | LV_5764-18_0_4_line_138 | NAYY 4x150 SE | 132 | 163 | 0.00074825 | 0.208 | 0.08 | 261 | 0 | 0.27 | 1 | 1 | cs | TRUE
139 | LV_5764-18_0_4_line_139 | NAYY 4x150 SE | 133 | 134 | 0.032269 | 0.208 | 0.08 | 261 | 0 | 0.27 | 1 | 1 | cs | TRUE
140 | LV_5764-18_0_4_line_140 | NAYY 4x150 SE | 134 | 135 | 0.035565 | 0.208 | 0.08 | 261 | 0 | 0.27 | 1 | 1 | cs | TRUE
141 | LV_5764-18_0_4_line_141 | NAYY 4x150 SE | 135 | 136 | 0.030679 | 0.208 | 0.08 | 261 | 0 | 0.27 | 1 | 1 | cs | TRUE
142 | LV_5764-18_0_4_line_142 | NAYY 4x150 SE | 139 | 140 | 0.055798 | 0.208 | 0.08 | 261 | 0 | 0.27 | 1 | 1 | cs | TRUE
143 | LV_5764-18_0_4_line_143 | NAYY 4x150 SE | 140 | 141 | 0.011785 | 0.208 | 0.08 | 261 | 0 | 0.27 | 1 | 1 | cs | TRUE
144 | LV_5764-18_0_4_line_144 | NAYY 4x150 SE | 141 | 146 | 0.0082115 | 0.208 | 0.08 | 261 | 0 | 0.27 | 1 | 1 | cs | TRUE
145 | LV_5764-18_0_4_line_145 | NAYY 4x150 SE | 142 | 143 | 0.022124 | 0.208 | 0.08 | 261 | 0 | 0.27 | 1 | 1 | cs | TRUE
146 | LV_5764-18_0_4_line_146 | NAYY 4x150 SE | 142 | 144 | 0.032675 | 0.208 | 0.08 | 261 | 0 | 0.27 | 1 | 1 | cs | TRUE
147 | LV_5764-18_0_4_line_147 | NAYY 4x150 SE | 142 | 145 | 0.12727 | 0.208 | 0.08 | 261 | 0 | 0.27 | 1 | 1 | cs | TRUE
148 | LV_5764-18_0_4_line_148 | NAYY 4x150 SE | 143 | 146 | 0.060836 | 0.208 | 0.08 | 261 | 0 | 0.27 | 1 | 1 | cs | TRUE
149 | LV_5764-18_0_4_line_149 | NAYY 4x150 SE | 144 | 147 | 0.015677 | 0.208 | 0.08 | 261 | 0 | 0.27 | 1 | 1 | cs | TRUE
150 | LV_5764-18_0_4_line_150 | NAYY 4x150 SE | 144 | 148 | 0.086258 | 0.208 | 0.08 | 261 | 0 | 0.27 | 1 | 1 | cs | TRUE
151 | LV_5764-18_0_4_line_151 | NAYY 4x150 SE | 148 | 149 | 0.005131 | 0.208 | 0.08 | 261 | 0 | 0.27 | 1 | 1 | cs | TRUE
152 | LV_5764-18_0_4_line_152 | NAYY 4x150 SE | 148 | 150 | 0.020269 | 0.208 | 0.08 | 261 | 0 | 0.27 | 1 | 1 | cs | TRUE
153 | LV_5764-18_0_4_line_153 | NAYY 4x150 SE | 149 | 151 | 0.019213 | 0.208 | 0.08 | 261 | 0 | 0.27 | 1 | 1 | cs | TRUE
154 | LV_5764-18_0_4_line_154 | NAYY 4x150 SE | 149 | 152 | 0.004678 | 0.208 | 0.08 | 261 | 0 | 0.27 | 1 | 1 | cs | TRUE
155 | LV_5764-18_0_4_line_155 | NAYY 4x150 SE | 152 | 153 | 0.03003 | 0.208 | 0.08 | 261 | 0 | 0.27 | 1 | 1 | cs | TRUE
156 | LV_5764-18_0_4_line_156 | NAYY 4x150 SE | 153 | 168 | 0.02366 | 0.208 | 0.08 | 261 | 0 | 0.27 | 1 | 1 | cs | TRUE
157 | LV_5764-18_0_4_line_157 | NAYY 4x150 SE | 154 | 155 | 0.032097 | 0.208 | 0.08 | 261 | 0 | 0.27 | 1 | 1 | cs | TRUE
158 | LV_5764-18_0_4_line_158 | NAYY 4x150 SE | 154 | 156 | 0.065395 | 0.208 | 0.08 | 261 | 0 | 0.27 | 1 | 1 | cs | TRUE
159 | LV_5764-18_0_4_line_159 | NAYY 4x150 SE | 156 | 157 | 0.069675 | 0.208 | 0.08 | 261 | 0 | 0.27 | 1 | 1 | cs | TRUE
160 | LV_5764-18_0_4_line_160 | NAYY 4x150 SE | 156 | 158 | 0.0039763 | 0.208 | 0.08 | 261 | 0 | 0.27 | 1 | 1 | cs | TRUE
161 | LV_5764-18_0_4_line_161 | NAYY 4x150 SE | 158 | 159 | 0.0052482 | 0.208 | 0.08 | 261 | 0 | 0.27 | 1 | 1 | cs | TRUE
162 | LV_5764-18_0_4_line_162 | NAYY 4x150 SE | 159 | 160 | 0.0013899 | 0.208 | 0.08 | 261 | 0 | 0.27 | 1 | 1 | cs | TRUE
163 | LV_5764-18_0_4_line_163 | NAYY 4x150 SE | 161 | 162 | 0.00022569 | 0.208 | 0.08 | 261 | 0 | 0.27 | 1 | 1 | cs | TRUE
164 | LV_5764-18_0_4_line_164 | NAYY 4x150 SE | 161 | 163 | 0.023655 | 0.208 | 0.08 | 261 | 0 | 0.27 | 1 | 1 | cs | TRUE
165 | LV_5764-18_0_4_line_165 | NAYY 4x150 SE | 163 | 164 | 0.028735 | 0.208 | 0.08 | 261 | 0 | 0.27 | 1 | 1 | cs | TRUE
166 | LV_5764-18_0_4_line_166 | NAYY 4x150 SE | 164 | 165 | 0.020172 | 0.208 | 0.08 | 261 | 0 | 0.27 | 1 | 1 | cs | TRUE
167 | LV_5764-18_0_4_line_167 | NAYY 4x150 SE | 166 | 167 | 0.0029829 | 0.208 | 0.08 | 261 | 0 | 0.27 | 1 | 1 | cs | TRUE
168 | LV_5764-18_0_4_line_168 | NAYY 4x150 SE | 168 | 169 | 0.013142 | 0.208 | 0.08 | 261 | 0 | 0.27 | 1 | 1 | cs | TRUE
169 | LV_5764-18_0_4_line_169 | NAYY 4x150 SE | 168 | 170 | 0.049375 | 0.208 | 0.08 | 261 | 0 | 0.27 | 1 | 1 | cs | TRUE

## trafo
| name | std_type | hv_bus | lv_bus | sn_mva | vn_hv_kv | vn_lv_kv | vk_percent | vkr_percent | pfe_kw | i0_percent | shift_degree | tap_side | tap_neutral | tap_min | tap_max | tap_step_percent | tap_step_degree | tap_pos | tap_phase_shifter | parallel | df | in_service
0 | LV_5764-18_0_4_trafo_160 | 0.25 MVA 20/0.4 kV | 171 | 62 | 0.25 | 20 | 0.4 | 6 | 1.44 | 0.8 | 0.32 | 150 | hv | 0 | -2 | 2 | 2.5 | 0 | 0 | FALSE | 1 | 1 | TRUE

## line_geodata
| x0 | y0 | x1 | y1 | x2 | y2 | x3 | y3 | x4 | y4 | x5 | y5 | x6 | y6
0 | 2519922.6532 | 1175438.3032 | 2519896.5215 | 1175435.8334
1 | 2519876.3865 | 1175433.9303 | 2519896.5215 | 1175435.8334
2 | 2519922.6532 | 1175438.3032 | 2519922.4414 | 1175444.7655
3 | 2519923.2544 | 1175430.0903 | 2519922.6532 | 1175438.3032
4 | 2519876.3865 | 1175433.9303 | 2519870.0786 | 1175422.4634 | 2519863.8572 | 1175421.9978
5 | 2519876.3865 | 1175433.9303 | 2519874.5484 | 1175449.7936
6 | 2519922.4414 | 1175444.7655 | 2519933.5672 | 1175446.6179 | 2519951.9725 | 1175453.1425
7 | 2519922.4414 | 1175444.7655 | 2519921.9419 | 1175459.9035
8 | 2519923.2544 | 1175430.0903 | 2519916.6997 | 1175416.7478 | 2519904.9045 | 1175390.5677 | 2519903.7038 | 1175385.9699
9 | 2519923.2544 | 1175430.0903 | 2519928.1343 | 1175425.111 | 2519963.5018 | 1175410.263 | 2519966.0084 | 1175407.7705
10 | 2519921.4241 | 1175475.5974 | 2519921.9419 | 1175459.9035
11 | 2519897.7401 | 1175363.0805 | 2519903.7038 | 1175385.9699
12 | 2519903.7038 | 1175385.9699 | 2519882.2861 | 1175391.1874
13 | 2519966.0084 | 1175407.7705 | 2519970.6656 | 1175403.1394
14 | 2519921.4241 | 1175475.5974 | 2519895.256 | 1175480.2833 | 2519894.7353 | 1175487.6502
15 | 2519921.4241 | 1175475.5974 | 2519920.205 | 1175480.085
16 | 2519897.7401 | 1175363.0805 | 2519918.7365 | 1175372.9612
17 | 2519897.7401 | 1175363.0805 | 2519887.7724 | 1175351.7959
18 | 2519986.0704 | 1175386.5356 | 2519971.8542 | 1175401.9576 | 2519970.6656 | 1175403.1394
19 | 2519982.1001 | 1175511.319 | 2519983.8119 | 1175510.3804
20 | 2519936.8363 | 1175518.6412 | 2519982.1001 | 1175511.319
21 | 2519936.8363 | 1175518.6412 | 2519936.4816 | 1175518.4407
22 | 2519913.2122 | 1175505.8251 | 2519924.6908 | 1175511.7752 | 2519936.4816 | 1175518.4407
23 | 2520008.4722 | 1175362.2339 | 2520015.0876 | 1175369.3062
24 | 2519997.9197 | 1175354.6592 | 2520008.4722 | 1175362.2339
25 | 2520008.4722 | 1175362.2339 | 2519989.1859 | 1175383.1559
26 | 2519997.9197 | 1175354.6592 | 2520005.5756 | 1175333.8643
27 | 2519997.9197 | 1175354.6592 | 2519955.0847 | 1175323.9353
28 | 2519986.0704 | 1175386.5356 | 2519989.1859 | 1175383.1559
29 | 2519821.8954 | 1175568.4304 | 2519821.267 | 1175574.0398 | 2519821.3407 | 1175574.3319
30 | 2519823.0369 | 1175553.2038 | 2519823.1381 | 1175557.3382 | 2519821.8954 | 1175568.4304
31 | 2519833.2011 | 1175592.8913 | 2519824.3833 | 1175586.3832 | 2519821.3407 | 1175574.3319
32 | 2519823.0369 | 1175553.2038 | 2519838.089 | 1175552.5464
33 | 2519823.0369 | 1175553.2038 | 2519822.5888 | 1175535.1546 | 2519821.7375 | 1175530.9966
34 | 2519866.1398 | 1175602.8677 | 2519847.8898 | 1175596.4969 | 2519833.2011 | 1175592.8913
35 | 2519821.7375 | 1175530.9966 | 2519817.9833 | 1175512.6584
36 | 2519866.1398 | 1175602.8677 | 2519860.4591 | 1175580.5638
37 | 2519878.1912 | 1175607.0757 | 2519875.6719 | 1175606.1978 | 2519866.1398 | 1175602.8677
38 | 2519842.8747 | 1175500.9046 | 2519831.8725 | 1175498.7976 | 2519818.8776 | 1175501.2285 | 2519817.9833 | 1175512.6584 | 2519817.9833 | 1175512.6584
39 | 2519878.1912 | 1175607.0757 | 2519976.5281 | 1175654.4229
40 | 2519878.1912 | 1175607.0757 | 2519861.0988 | 1175626.0711 | 2519859.5354 | 1175627.7848
41 | 2519878.1912 | 1175607.0757 | 2519888.8699 | 1175585.8203 | 2519892.4123 | 1175577.9126
42 | 2519867.1898 | 1175504.8015 | 2519858.829 | 1175503.8956 | 2519852.4374 | 1175502.7359 | 2519842.8747 | 1175500.9046
43 | 2519913.2122 | 1175505.8251 | 2519920.205 | 1175480.085
44 | 2519912.1628 | 1175509.6747 | 2519913.2122 | 1175505.8251
45 | 2519912.1628 | 1175509.6747 | 2519908.1555 | 1175529.9253
46 | 2519908.1555 | 1175529.9253 | 2519906.1761 | 1175539.9283 | 2519902.2233 | 1175552.9481
47 | 2519901.5863 | 1175555.0463 | 2519902.2233 | 1175552.9481
48 | 2519901.5863 | 1175555.0463 | 2519899.3369 | 1175562.4553 | 2519892.4123 | 1175577.9126
49 | 2519976.5281 | 1175654.4229 | 2519975.0231 | 1175657.3669 | 2519974.2157 | 1175661.5913 | 2519973.3328 | 1175666.2556
50 | 2519819.6261 | 1175649.4552 | 2519828.0238 | 1175650.4392 | 2519834.5729 | 1175650.2404 | 2519838.9527 | 1175648.4696 | 2519846.6928 | 1175641.8621 | 2519859.5354 | 1175627.7848
51 | 2519776.5095 | 1175609.7713 | 2519787.1599 | 1175625.2379 | 2519795.7395 | 1175636.2185 | 2519805.3164 | 1175643.4612 | 2519816.699 | 1175649.1122 | 2519819.6261 | 1175649.4552
52 | 2519776.5095 | 1175609.7713 | 2519776.7941 | 1175623.0198 | 2519776.6503 | 1175642.5333 | 2519776.5764 | 1175643.6364
53 | 2519776.5095 | 1175609.7713 | 2519514.9926 | 1175457.4062
54 | 2519514.9926 | 1175457.4062 | 2519513.8466 | 1175458.4153 | 2519507.7559 | 1175462.5885 | 2519500.3787 | 1175463.199 | 2519499.8056 | 1175463.0641
55 | 2520005.5756 | 1175333.8643 | 2520011.539 | 1175317.6665
56 | 2519939.3836 | 1175345.2911 | 2519942.9281 | 1175334.2038 | 2519955.0847 | 1175323.9353
57 | 2519955.0847 | 1175323.9353 | 2519953.1059 | 1175322.5158
58 | 2519935.6975 | 1175310.0275 | 2519932.5979 | 1175307.8039 | 2519913.0598 | 1175293.7901 | 2519904.1662 | 1175283.1261
59 | 2519935.6975 | 1175310.0275 | 2519953.1059 | 1175322.5158
60 | 2519895.9034 | 1175273.2183 | 2519904.1662 | 1175283.1261
61 | 2519895.9034 | 1175273.2183 | 2519889.6368 | 1175261.9955 | 2519883.7253 | 1175233.313 | 2519882.7621 | 1175225.8882
62 | 2519895.9034 | 1175273.2183 | 2519924.0125 | 1175262.6323
63 | 2519882.7621 | 1175225.8882 | 2519883.6514 | 1175219.6002
64 | 2519882.7621 | 1175225.8882 | 2519877.549 | 1175221.9778 | 2519865.1516 | 1175206.569
65 | 2519924.0125 | 1175262.6323 | 2519934.1381 | 1175258.819
66 | 2519882.9724 | 1175162.7479 | 2519887.8316 | 1175175.635 | 2519888.0938 | 1175187.2384 | 2519884.8715 | 1175210.9733 | 2519883.6514 | 1175219.6002
67 | 2519865.1516 | 1175206.569 | 2519847.7928 | 1175184.9936
68 | 2519974.0142 | 1175243.8015 | 2519934.1381 | 1175258.819
69 | 2519887.7724 | 1175351.7959 | 2519887.7724 | 1175351.7959 | 2519872.0616 | 1175340.9774
70 | 2519882.9724 | 1175162.7479 | 2519868.8398 | 1175178.5963
71 | 2519839.4065 | 1175123.2627 | 2519855.0909 | 1175138.9177 | 2519865.8541 | 1175146.7784 | 2519882.9724 | 1175162.7479
72 | 2519830.5688 | 1175163.5859 | 2519847.7928 | 1175184.9936
73 | 2519974.0142 | 1175243.8015 | 2520023.3949 | 1175209.4332
74 | 2519862.0719 | 1175371.261 | 2519872.0616 | 1175340.9774 | 2519872.0616 | 1175340.9774
75 | 2520001.1353 | 1175306.3542 | 2520011.539 | 1175317.6665
76 | 2520189.3835 | 1175242.1819 | 2520186.5216 | 1175244.9342 | 2520177.8659 | 1175254.0327 | 2520162.4905 | 1175261.4613
77 | 2520114.1689 | 1175283.0989 | 2520150.108 | 1175267.4439 | 2520162.4905 | 1175261.4613
78 | 2520114.1689 | 1175283.0989 | 2520112.0715 | 1175276.6008 | 2520109.7985 | 1175270.1273 | 2520099.0185 | 1175243.2106 | 2520091.0118 | 1175229.8984
79 | 2520061.798 | 1175126.356 | 2520055.992 | 1175120.5811
80 | 2520061.798 | 1175126.356 | 2520091.0118 | 1175229.8984
81 | 2520014.9354 | 1175147.8092 | 2520055.992 | 1175120.5811
82 | 2520091.0118 | 1175229.8984 | 2520081.0072 | 1175233.5896 | 2520051.3051 | 1175217.6208 | 2520034.7411 | 1175206.4686 | 2520027.2085 | 1175205.1906 | 2520023.3731 | 1175209.3998 | 2520023.3949 | 1175209.4332
83 | 2520028.8212 | 1175216.424 | 2520026.784 | 1175214.624 | 2520023.3949 | 1175209.4332
84 | 2519620.8408 | 1175094.767 | 2519193.6599 | 1175128.2237
85 | 2519645.7294 | 1175120.6999 | 2519634.9509 | 1175107.7367 | 2519620.8408 | 1175094.767
86 | 2519645.7294 | 1175120.6999 | 2519638.0275 | 1175138.158 | 2519648.1424 | 1175144.7357
87 | 2520028.8212 | 1175216.424 | 2520058.504 | 1175242.6499
88 | 2520014.9354 | 1175147.8092 | 2520002.1449 | 1175147.2908 | 2519998.7554 | 1175146.4307
89 | 2520014.9354 | 1175147.8092 | 2520013.5245 | 1175134.3423 | 2520010.8841 | 1175129.5636 | 2519992.6823 | 1175096.5648 | 2519984.8825 | 1175077.5729
90 | 2519982.9444 | 1175133.8819 | 2519984.229 | 1175136.2568 | 2519995.1944 | 1175145.527 | 2519998.7554 | 1175146.4307
91 | 2519981.1179 | 1175070.0781 | 2519983.7047 | 1175074.7051 | 2519984.8825 | 1175077.5729
92 | 2519977.9067 | 1175039.0502 | 2519995.2236 | 1174983.5498
93 | 2519995.2236 | 1174983.5498 | 2520013.5148 | 1174903.6454
94 | 2519977.9067 | 1175039.0502 | 2519978.1606 | 1175060.9043 | 2519978.621 | 1175065.612 | 2519981.1179 | 1175070.0781
95 | 2520002.9356 | 1174894.6214 | 2520012.2518 | 1174902.2549 | 2520013.5148 | 1174903.6454
96 | 2520002.9356 | 1174894.6214 | 2519989.6088 | 1174883.7018 | 2519978.4694 | 1174875.041
97 | 2519945.8854 | 1174849.7072 | 2519978.4694 | 1174875.041
98 | 2519945.8854 | 1174849.7072 | 2519929.9617 | 1174837.3266 | 2519927.1468 | 1174835.5933
99 | 2519603.5521 | 1174884.5336 | 2519593.9696 | 1174871.4128 | 2519587.3378 | 1174860.8508
100 | 2519586.1704 | 1174858.9915 | 2519587.3378 | 1174860.8508
101 | 2519608.9093 | 1174891.8689 | 2519603.5521 | 1174884.5336
102 | 2519586.1704 | 1174858.9915 | 2519572.171 | 1174836.6958 | 2519567.9764 | 1174826.7999
103 | 2519608.9093 | 1174891.8689 | 2519596.4591 | 1174894.5264
104 | 2519608.9093 | 1174891.8689 | 2519618.152 | 1174905.5572
105 | 2519620.4657 | 1174908.9837 | 2519618.152 | 1174905.5572
106 | 2519620.4657 | 1174908.9837 | 2519624.8967 | 1174915.5459
107 | 2519690.5561 | 1174974.2309 | 2519690.3274 | 1174974.4602
108 | 2519681.9411 | 1174982.8658 | 2519690.3274 | 1174974.4602
109 | 2519681.9411 | 1174982.8658 | 2519689.3879 | 1174990.2593
110 | 2519653.7652 | 1174954.8825 | 2519681.9411 | 1174982.8658
111 | 2519689.3879 | 1174990.2593 | 2519695.9281 | 1174996.7532 | 2519707.1241 | 1175007.8697
112 | 2519689.3879 | 1174990.2593 | 2519677.1032 | 1175006.3641
113 | 2519653.7652 | 1174954.8825 | 2519639.8951 | 1174937.7583 | 2519635.6171 | 1174931.4228
114 | 2519653.7652 | 1174954.8825 | 2519651.9338 | 1174959.7099 | 2519635.4384 | 1174974.3638
115 | 2519732.4263 | 1175033.5972 | 2519714.301 | 1175014.9956 | 2519707.1241 | 1175007.8697
116 | 2519635.6171 | 1174931.4228 | 2519624.8967 | 1174915.5459
117 | 2519631.8269 | 1174977.5722 | 2519635.4384 | 1174974.3638
118 | 2519776.7322 | 1175068.8581 | 2519732.4263 | 1175033.5972
119 | 2519732.4263 | 1175033.5972 | 2519716.7561 | 1175076.0768
120 | 2519631.8269 | 1174977.5722 | 2519631.5319 | 1174977.8343
121 | 2519776.7322 | 1175068.8581 | 2519789.0308 | 1175078.028
122 | 2519716.7561 | 1175076.0768 | 2519734.2774 | 1175084.7402
123 | 2519716.07 | 1175077.9315 | 2519716.7561 | 1175076.0768
124 | 2519643.5265 | 1175042.3913 | 2519637.1744 | 1175039.2793
125 | 2519643.5265 | 1175042.3913 | 2519661.6964 | 1175051.293
126 | 2519623.9288 | 1175024.802 | 2519624.6003 | 1175028.6842 | 2519628.9781 | 1175034.1398 | 2519634.3654 | 1175037.9031 | 2519637.1744 | 1175039.2793
127 | 2519661.6964 | 1175051.293 | 2519672.5874 | 1175056.6287
128 | 2519683.273 | 1175061.8638 | 2519672.5874 | 1175056.6287
129 | 2519683.273 | 1175061.8638 | 2519699.4568 | 1175069.7925
130 | 2519716.07 | 1175077.9315 | 2519699.4568 | 1175069.7925
131 | 2519716.07 | 1175077.9315 | 2519708.4858 | 1175101.6555
132 | 2519705.2831 | 1175111.6739 | 2519708.4858 | 1175101.6555
133 | 2519705.2831 | 1175111.6739 | 2519755.1271 | 1175123.2019 | 2519757.3594 | 1175115.8002
134 | 2519705.2831 | 1175111.6739 | 2519703.9989 | 1175115.6824
135 | 2519703.9989 | 1175115.6824 | 2519687.8593 | 1175129.9739
136 | 2519747.3214 | 1175142.6402 | 2519745.6359 | 1175134.3912 | 2519703.9989 | 1175115.6824
137 | 2519687.8593 | 1175129.9739 | 2519668.5949 | 1175157.144
138 | 2519668.1621 | 1175157.7544 | 2519668.5949 | 1175157.144
139 | 2519789.0308 | 1175078.028 | 2519806.2181 | 1175090.8431 | 2519813.9652 | 1175098.4107
140 | 2519839.4065 | 1175123.2627 | 2519813.9652 | 1175098.4107
141 | 2519839.4065 | 1175123.2627 | 2519825.1892 | 1175137.8171 | 2519816.9157 | 1175144.0065
142 | 2519727.2691 | 1174832.2026 | 2519751.7009 | 1174782.038
143 | 2519729.3216 | 1174843.6148 | 2519729.0399 | 1174836.2921 | 2519727.2691 | 1174832.2026
144 | 2519729.3216 | 1174843.6148 | 2519735.2287 | 1174844.514 | 2519736.8903 | 1174846.0107
145 | 2519790.3304 | 1174875.0832 | 2519809.9955 | 1174885.3261
146 | 2519802.0603 | 1174902.5536 | 2519806.7132 | 1174905.1484 | 2519815.6678 | 1174902.3825 | 2519809.9955 | 1174885.3261
147 | 2519809.9955 | 1174885.3261 | 2519927.1468 | 1174835.5933
148 | 2519736.8903 | 1174846.0107 | 2519790.3304 | 1174875.0832
149 | 2519802.0603 | 1174902.5536 | 2519787.2438 | 1174907.7995
150 | 2519845.6599 | 1174976.9811 | 2519802.0603 | 1174902.5536
151 | 2519845.6599 | 1174976.9811 | 2519849.0906 | 1174980.8041
152 | 2519845.6599 | 1174976.9811 | 2519828.3423 | 1174987.5134
153 | 2519849.0906 | 1174980.8041 | 2519843.6977 | 1174988.6142 | 2519840.633 | 1174997.8496
154 | 2519849.0906 | 1174980.8041 | 2519853.0016 | 1174983.3867
155 | 2519853.0016 | 1174983.3867 | 2519868.6541 | 1175009.0142
156 | 2519880.9869 | 1175029.2062 | 2519868.6541 | 1175009.0142
157 | 2519924.8915 | 1175043.7184 | 2519930.9416 | 1175050.1398 | 2519936.8063 | 1175055.8871 | 2519943.8108 | 1175062.8198 | 2519946.706 | 1175067.1485
158 | 2519977.8947 | 1175124.5456 | 2519972.1559 | 1175113.9048 | 2519953.9374 | 1175077.9602 | 2519946.706 | 1175067.1485
159 | 2519977.8947 | 1175124.5456 | 2519976.0336 | 1175111.1402 | 2519970.9065 | 1175095.366 | 2519962.0291 | 1175075.8619 | 2519954.0601 | 1175059.583
160 | 2519977.8947 | 1175124.5456 | 2519979.7864 | 1175128.0431
161 | 2519979.7864 | 1175128.0431 | 2519982.2832 | 1175132.6593
162 | 2519982.9444 | 1175133.8819 | 2519982.2832 | 1175132.6593
163 | 2519648.1424 | 1175144.7357 | 2519648.3316 | 1175144.8587
164 | 2519668.1621 | 1175157.7544 | 2519648.3316 | 1175144.8587
165 | 2519668.1621 | 1175157.7544 | 2519651.5264 | 1175181.2136
166 | 2519667.1877 | 1175193.9779 | 2519651.5264 | 1175181.2136
167 | 2519828.699 | 1175161.2618 | 2519830.5688 | 1175163.5859
168 | 2519880.9869 | 1175029.2062 | 2519881.667 | 1175042.3272
169 | 2519880.9869 | 1175029.2062 | 2519899.818 | 1175060.6064 | 2519902.0125 | 1175073.1957

## bus_geodata
| x | y | coords
0 | 2519896.5215 | 1175435.8334
1 | 2519922.6532 | 1175438.3032
2 | 2519876.3865 | 1175433.9303
3 | 2519922.4414 | 1175444.7655
4 | 2519923.2544 | 1175430.0903
5 | 2519863.8572 | 1175421.9978
6 | 2519874.5484 | 1175449.7936
7 | 2519951.9725 | 1175453.1425
8 | 2519921.9419 | 1175459.9035
9 | 2519903.7038 | 1175385.9699
10 | 2519966.0084 | 1175407.7705
11 | 2519921.4241 | 1175475.5974
12 | 2519897.7401 | 1175363.0805
13 | 2519882.2861 | 1175391.1874
14 | 2519970.6656 | 1175403.1394
15 | 2519983.8119 | 1175510.3804
16 | 2519982.1001 | 1175511.319
17 | 2519936.8363 | 1175518.6412
18 | 2519936.4816 | 1175518.4407
19 | 2520015.0876 | 1175369.3062
20 | 2520008.4722 | 1175362.2339
21 | 2519997.9197 | 1175354.6592
22 | 2519989.1859 | 1175383.1559
23 | 2519821.8954 | 1175568.4304
24 | 2519821.3407 | 1175574.3319
25 | 2519823.0369 | 1175553.2038
26 | 2519833.2011 | 1175592.8913
27 | 2519838.089 | 1175552.5464
28 | 2519821.7375 | 1175530.9966
29 | 2519866.1398 | 1175602.8677
30 | 2519817.9833 | 1175512.6584
31 | 2519860.4591 | 1175580.5638
32 | 2519878.1912 | 1175607.0757
33 | 2519842.8747 | 1175500.9046
34 | 2519920.205 | 1175480.085
35 | 2519913.2122 | 1175505.8251
36 | 2519894.7353 | 1175487.6502
37 | 2519912.1628 | 1175509.6747
38 | 2519908.1555 | 1175529.9253
39 | 2519867.1898 | 1175504.8015
40 | 2519902.2233 | 1175552.9481
41 | 2519901.5863 | 1175555.0463
42 | 2519892.4123 | 1175577.9126
43 | 2519976.5281 | 1175654.4229
44 | 2519859.5354 | 1175627.7848
45 | 2519819.6261 | 1175649.4552
46 | 2519776.5095 | 1175609.7713
47 | 2519776.5764 | 1175643.6364
48 | 2519514.9926 | 1175457.4062
49 | 2519973.3328 | 1175666.2556
50 | 2519499.8056 | 1175463.0641
51 | 2519986.0704 | 1175386.5356
52 | 2520005.5756 | 1175333.8643
53 | 2519955.0847 | 1175323.9353
54 | 2519935.6975 | 1175310.0275
55 | 2519904.1662 | 1175283.1261
56 | 2519953.1059 | 1175322.5158
57 | 2519895.9034 | 1175273.2183
58 | 2519882.7621 | 1175225.8882
59 | 2519924.0125 | 1175262.6323
60 | 2519939.3836 | 1175345.2911
61 | 2519883.6514 | 1175219.6002
62 | 2519865.1516 | 1175206.569
63 | 2519934.138 | 1175258.819
64 | 2519918.7365 | 1175372.9612
65 | 2519887.7724 | 1175351.7959
66 | 2519882.9724 | 1175162.7479
67 | 2519847.7928 | 1175184.9936
68 | 2519974.0142 | 1175243.8015
69 | 2519872.0616 | 1175340.9774
70 | 2519862.0719 | 1175371.261
71 | 2520011.539 | 1175317.6665
72 | 2520189.3835 | 1175242.1819
73 | 2520162.4905 | 1175261.4613
74 | 2520114.1689 | 1175283.0989
75 | 2520061.798 | 1175126.356
76 | 2520055.992 | 1175120.5811
77 | 2520091.0118 | 1175229.8984
78 | 2520001.1353 | 1175306.3542
79 | 2520023.3949 | 1175209.4332
80 | 2519193.6599 | 1175128.2237
81 | 2519620.8408 | 1175094.767
82 | 2519645.7294 | 1175120.6999
83 | 2520028.8212 | 1175216.424
84 | 2520014.9354 | 1175147.8092
85 | 2519998.7554 | 1175146.4307
86 | 2519984.8825 | 1175077.5729
87 | 2519995.2236 | 1174983.5498
88 | 2519977.9067 | 1175039.0502
89 | 2520013.5148 | 1174903.6454
90 | 2519981.1179 | 1175070.0781
91 | 2519978.4694 | 1174875.041
92 | 2520002.9356 | 1174894.6214
93 | 2519945.8854 | 1174849.7072
94 | 2519587.3378 | 1174860.8508
95 | 2519603.5521 | 1174884.5336
96 | 2519586.1704 | 1174858.9915
97 | 2519608.9093 | 1174891.8689
98 | 2519567.9764 | 1174826.7999
99 | 2519596.4591 | 1174894.5264
100 | 2519618.152 | 1174905.5572
101 | 2519620.4657 | 1174908.9837
102 | 2519690.5561 | 1174974.2309
103 | 2519690.3274 | 1174974.4602
104 | 2519681.9411 | 1174982.8658
105 | 2519689.3879 | 1174990.2593
106 | 2519653.7652 | 1174954.8825
107 | 2519707.1241 | 1175007.8697
108 | 2519677.1032 | 1175006.3641
109 | 2519635.6171 | 1174931.4228
110 | 2519635.4384 | 1174974.3638
111 | 2519732.4263 | 1175033.5972
112 | 2519624.8967 | 1174915.5459
113 | 2519631.8269 | 1174977.5722
114 | 2519776.7322 | 1175068.8581
115 | 2519716.7561 | 1175076.0768
116 | 2519631.5319 | 1174977.8343
117 | 2519643.5265 | 1175042.3913
118 | 2519637.1744 | 1175039.2793
119 | 2519661.6964 | 1175051.293
120 | 2519623.9288 | 1175024.802
121 | 2519672.5874 | 1175056.6287
122 | 2519683.273 | 1175061.8638
123 | 2519699.4568 | 1175069.7925
124 | 2519716.07 | 1175077.9315
125 | 2519708.4858 | 1175101.6555
126 | 2519734.2774 | 1175084.7402
127 | 2519705.2831 | 1175111.6739
128 | 2519757.3594 | 1175115.8002
129 | 2519703.9989 | 1175115.6824
130 | 2519687.8593 | 1175129.9739
131 | 2519747.3214 | 1175142.6402
132 | 2519668.5949 | 1175157.144
133 | 2519789.0308 | 1175078.028
134 | 2519813.9652 | 1175098.4107
135 | 2519839.4065 | 1175123.2627
136 | 2519816.9157 | 1175144.0065
137 | 2519868.8398 | 1175178.5963
138 | 2520058.504 | 1175242.6499
139 | 2519751.7009 | 1174782.038
140 | 2519727.2691 | 1174832.2026
141 | 2519729.3216 | 1174843.6148
142 | 2519809.9955 | 1174885.3261
143 | 2519790.3304 | 1174875.0832
144 | 2519802.0603 | 1174902.5536
145 | 2519927.1468 | 1174835.5933
146 | 2519736.8903 | 1174846.0107
147 | 2519787.2438 | 1174907.7995
148 | 2519845.6599 | 1174976.9811
149 | 2519849.0906 | 1174980.8041
150 | 2519828.3423 | 1174987.5134
151 | 2519840.633 | 1174997.8496
152 | 2519853.0016 | 1174983.3867
153 | 2519868.6541 | 1175009.0142
154 | 2519946.706 | 1175067.1485
155 | 2519924.8915 | 1175043.7184
156 | 2519977.8947 | 1175124.5456
157 | 2519954.0601 | 1175059.583
158 | 2519979.7864 | 1175128.0431
159 | 2519982.2832 | 1175132.6593
160 | 2519982.9444 | 1175133.8819
161 | 2519648.3316 | 1175144.8587
162 | 2519648.1424 | 1175144.7357
163 | 2519668.1621 | 1175157.7544
164 | 2519651.5264 | 1175181.2136
165 | 2519667.1877 | 1175193.9779
166 | 2519830.5688 | 1175163.5859
167 | 2519828.699 | 1175161.2618
168 | 2519880.9869 | 1175029.2062
169 | 2519881.667 | 1175042.3272
170 | 2519902.0125 | 1175073.1957
171 | 2519882.7621 | 1175225.8882

## line_std_types
| c_nf_per_km | r_ohm_per_km | x_ohm_per_km | max_i_ka | type | q_mm2 | alpha | voltage_rating
NAYY 4x50 SE | 210 | 0.642 | 0.083 | 0.142 | cs | 50 | 0.00403 | LV
NAYY 4x120 SE | 264 | 0.225 | 0.08 | 0.242 | cs | 120 | 0.00403 | LV
NAYY 4x150 SE | 261 | 0.208 | 0.08 | 0.27 | cs | 150 | 0.00403 | LV
NA2XS2Y 1x95 RM/25 12/20 kV | 216 | 0.313 | 0.132 | 0.252 | cs | 95 | 0.00403 | MV
NA2XS2Y 1x185 RM/25 12/20 kV | 273 | 0.161 | 0.117 | 0.362 | cs | 185 | 0.00403 | MV
NA2XS2Y 1x240 RM/25 12/20 kV | 304 | 0.122 | 0.112 | 0.421 | cs | 240 | 0.00403 | MV
NA2XS2Y 1x95 RM/25 6/10 kV | 315 | 0.313 | 0.123 | 0.249 | cs | 95 | 0.00403 | MV
NA2XS2Y 1x185 RM/25 6/10 kV | 406 | 0.161 | 0.11 | 0.358 | cs | 185 | 0.00403 | MV
NA2XS2Y 1x240 RM/25 6/10 kV | 456 | 0.122 | 0.105 | 0.416 | cs | 240 | 0.00403 | MV
NA2XS2Y 1x150 RM/25 12/20 kV | 250 | 0.206 | 0.116 | 0.319 | cs | 150 | 0.00403 | MV
NA2XS2Y 1x120 RM/25 12/20 kV | 230 | 0.253 | 0.119 | 0.283 | cs | 120 | 0.00403 | MV
NA2XS2Y 1x70 RM/25 12/20 kV | 190 | 0.443 | 0.132 | 0.22 | cs | 70 | 0.00403 | MV
NA2XS2Y 1x150 RM/25 6/10 kV | 360 | 0.206 | 0.11 | 0.315 | cs | 150 | 0.00403 | MV
NA2XS2Y 1x120 RM/25 6/10 kV | 340 | 0.253 | 0.113 | 0.28 | cs | 120 | 0.00403 | MV
NA2XS2Y 1x70 RM/25 6/10 kV | 280 | 0.443 | 0.123 | 0.217 | cs | 70 | 0.00403 | MV
N2XS(FL)2Y 1x120 RM/35 64/110 kV | 112 | 0.153 | 0.166 | 0.366 | cs | 120 | 0.00393 | HV
N2XS(FL)2Y 1x185 RM/35 64/110 kV | 125 | 0.099 | 0.156 | 0.457 | cs | 185 | 0.00393 | HV
N2XS(FL)2Y 1x240 RM/35 64/110 kV | 135 | 0.075 | 0.149 | 0.526 | cs | 240 | 0.00393 | HV
N2XS(FL)2Y 1x300 RM/35 64/110 kV | 144 | 0.06 | 0.144 | 0.588 | cs | 300 | 0.00393 | HV
15-AL1/3-ST1A 0.4 | 11 | 1.8769 | 0.35 | 0.105 | ol | 16 | 0.00403 | LV
24-AL1/4-ST1A 0.4 | 11.25 | 1.2012 | 0.335 | 0.14 | ol | 24 | 0.00403 | LV
48-AL1/8-ST1A 0.4 | 12.2 | 0.5939 | 0.3 | 0.21 | ol | 48 | 0.00403 | LV
94-AL1/15-ST1A 0.4 | 13.2 | 0.306 | 0.29 | 0.35 | ol | 94 | 0.00403 | LV
34-AL1/6-ST1A 10.0 | 9.7 | 0.8342 | 0.36 | 0.17 | ol | 34 | 0.00403 | MV
48-AL1/8-ST1A 10.0 | 10.1 | 0.5939 | 0.35 | 0.21 | ol | 48 | 0.00403 | MV
70-AL1/11-ST1A 10.0 | 10.4 | 0.4132 | 0.339 | 0.29 | ol | 70 | 0.00403 | MV
94-AL1/15-ST1A 10.0 | 10.75 | 0.306 | 0.33 | 0.35 | ol | 94 | 0.00403 | MV
122-AL1/20-ST1A 10.0 | 11.1 | 0.2376 | 0.323 | 0.41 | ol | 122 | 0.00403 | MV
149-AL1/24-ST1A 10.0 | 11.25 | 0.194 | 0.315 | 0.47 | ol | 149 | 0.00403 | MV
34-AL1/6-ST1A 20.0 | 9.15 | 0.8342 | 0.382 | 0.17 | ol | 34 | 0.00403 | MV
48-AL1/8-ST1A 20.0 | 9.5 | 0.5939 | 0.372 | 0.21 | ol | 48 | 0.00403 | MV
70-AL1/11-ST1A 20.0 | 9.7 | 0.4132 | 0.36 | 0.29 | ol | 70 | 0.00403 | MV
94-AL1/15-ST1A 20.0 | 10 | 0.306 | 0.35 | 0.35 | ol | 94 | 0.00403 | MV
122-AL1/20-ST1A 20.0 | 10.3 | 0.2376 | 0.344 | 0.41 | ol | 122 | 0.00403 | MV
149-AL1/24-ST1A 20.0 | 10.5 | 0.194 | 0.337 | 0.47 | ol | 149 | 0.00403 | MV
184-AL1/30-ST1A 20.0 | 10.75 | 0.1571 | 0.33 | 0.535 | ol | 184 | 0.00403 | MV
243-AL1/39-ST1A 20.0 | 11 | 0.1188 | 0.32 | 0.645 | ol | 243 | 0.00403 | MV
48-AL1/8-ST1A 110.0 | 8 | 0.5939 | 0.46 | 0.21 | ol | 48 | 0.00403 | HV
70-AL1/11-ST1A 110.0 | 8.4 | 0.4132 | 0.45 | 0.29 | ol | 70 | 0.00403 | HV
94-AL1/15-ST1A 110.0 | 8.65 | 0.306 | 0.44 | 0.35 | ol | 94 | 0.00403 | HV
122-AL1/20-ST1A 110.0 | 8.5 | 0.2376 | 0.43 | 0.41 | ol | 122 | 0.00403 | HV
149-AL1/24-ST1A 110.0 | 8.75 | 0.194 | 0.41 | 0.47 | ol | 149 | 0.00403 | HV
184-AL1/30-ST1A 110.0 | 8.8 | 0.1571 | 0.4 | 0.535 | ol | 184 | 0.00403 | HV
243-AL1/39-ST1A 110.0 | 9 | 0.1188 | 0.39 | 0.645 | ol | 243 | 0.00403 | HV
305-AL1/39-ST1A 110.0 | 9.2 | 0.0949 | 0.38 | 0.74 | ol | 305 | 0.00403 | HV
490-AL1/64-ST1A 110.0 | 9.75 | 0.059 | 0.37 | 0.96 | ol | 490 | 0.00403 | HV
679-AL1/86-ST1A 110.0 | 9.95 | 0.042 | 0.36 | 1.15 | ol | 679 | 0.00403 | HV
490-AL1/64-ST1A 220.0 | 10 | 0.059 | 0.285 | 0.96 | ol | 490 | 0.00403 | HV
679-AL1/86-ST1A 220.0 | 11.7 | 0.042 | 0.275 | 1.15 | ol | 679 | 0.00403 | HV
490-AL1/64-ST1A 380.0 | 11 | 0.059 | 0.253 | 0.96 | ol | 490 | 0.00403 | HV
679-AL1/86-ST1A 380.0 | 14.6 | 0.042 | 0.25 | 1.15 | ol | 679 | 0.00403 | HV

## trafo_std_types
| i0_percent | pfe_kw | vkr_percent | sn_mva | vn_lv_kv | vn_hv_kv | vk_percent | shift_degree | vector_group | tap_side | tap_neutral | tap_min | tap_max | tap_step_degree | tap_step_percent | tap_phase_shifter
160 MVA 380/110 kV | 0.06 | 60 | 0.25 | 160 | 110 | 380 | 12.2 | 0 | Yy0 | hv | 0 | -9 | 9 | 0 | 1.5 | FALSE
100 MVA 220/110 kV | 0.06 | 55 | 0.26 | 100 | 110 | 220 | 12 | 0 | Yy0 | hv | 0 | -9 | 9 | 0 | 1.5 | FALSE
63 MVA 110/20 kV | 0.04 | 22 | 0.32 | 63 | 20 | 110 | 18 | 150 | YNd5 | hv | 0 | -9 | 9 | 0 | 1.5 | FALSE
40 MVA 110/20 kV | 0.05 | 18 | 0.34 | 40 | 20 | 110 | 16.2 | 150 | YNd5 | hv | 0 | -9 | 9 | 0 | 1.5 | FALSE
25 MVA 110/20 kV | 0.07 | 14 | 0.41 | 25 | 20 | 110 | 12 | 150 | YNd5 | hv | 0 | -9 | 9 | 0 | 1.5 | FALSE
63 MVA 110/10 kV | 0.04 | 22 | 0.32 | 63 | 10 | 110 | 18 | 150 | YNd5 | hv | 0 | -9 | 9 | 0 | 1.5 | FALSE
40 MVA 110/10 kV | 0.05 | 18 | 0.34 | 40 | 10 | 110 | 16.2 | 150 | YNd5 | hv | 0 | -9 | 9 | 0 | 1.5 | FALSE
25 MVA 110/10 kV | 0.07 | 14 | 0.41 | 25 | 10 | 110 | 12 | 150 | YNd5 | hv | 0 | -9 | 9 | 0 | 1.5 | FALSE
0.25 MVA 20/0.4 kV | 0.32 | 0.8 | 1.44 | 0.25 | 0.4 | 20 | 6 | 150 | Yzn5 | hv | 0 | -2 | 2 | 0 | 2.5 | FALSE
0.4 MVA 20/0.4 kV | 0.3375 | 1.35 | 1.425 | 0.4 | 0.4 | 20 | 6 | 150 | Dyn5 | hv | 0 | -2 | 2 | 0 | 2.5 | FALSE
0.63 MVA 20/0.4 kV | 0.2619 | 1.65 | 1.206 | 0.63 | 0.4 | 20 | 6 | 150 | Dyn5 | hv | 0 | -2 | 2 | 0 | 2.5 | FALSE
0.25 MVA 10/0.4 kV | 0.24 | 0.6 | 1.2 | 0.25 | 0.4 | 10 | 4 | 150 | Dyn5 | hv | 0 | -2 | 2 | 0 | 2.5 | FALSE
0.4 MVA 10/0.4 kV | 0.2375 | 0.95 | 1.325 | 0.4 | 0.4 | 10 | 4 | 150 | Dyn5 | hv | 0 | -2 | 2 | 0 | 2.5 | FALSE
0.63 MVA 10/0.4 kV | 0.1873 | 1.18 | 1.0794 | 0.63 | 0.4 | 10 | 4 | 150 | Dyn5 | hv | 0 | -2 | 2 | 0 | 2.5 | FALSE

## trafo3w_std_types
| sn_hv_mva | sn_mv_mva | sn_lv_mva | vn_hv_kv | vn_mv_kv | vn_lv_kv | vk_hv_percent | vk_mv_percent | vk_lv_percent | vkr_hv_percent | vkr_mv_percent | vkr_lv_percent | pfe_kw | i0_percent | shift_mv_degree | shift_lv_degree | vector_group | tap_side | tap_neutral | tap_min | tap_max | tap_step_percent
63/25/38 MVA 110/20/10 kV | 63 | 25 | 38 | 110 | 20 | 10 | 10.4 | 10.4 | 10.4 | 0.28 | 0.32 | 0.35 | 35 | 0.89 | 0 | 0 | YN0yn0yn0 | hv | 0 | -10 | 10 | 1.2
63/25/38 MVA 110/10/10 kV | 63 | 25 | 38 | 110 | 10 | 10 | 10.4 | 10.4 | 10.4 | 0.28 | 0.32 | 0.35 | 35 | 0.89 | 0 | 0 | YN0yn0yn0 | hv | 0 | -10 | 10 | 1.2

## fuse_std_types
| fuse_type | i_rated_a | t_avg | t_min | t_total | x_avg | x_min | x_total
HV 100A | HV 100A | 100 | 0 | [10.0, 3.64, 0.854, 0.281, 0.1, 0.0531, 0.022, 0.01] | [10.0, 4.267, 1.21, 0.403, 0.1, 0.058, 0.022, 0.01] | 0 | [300.0, 350.0, 450.0, 550.0, 700.0, 850.0, 1200.0, 1752.0] | [600.0, 700.0, 900.0, 1150.0, 1665.0, 2000.0, 3000.0, 4313.0]
HV 10A | HV 10A | 10 | 0 | [10.0, 1675.0, 0.344, 0.156, 0.1, 0.0417, 0.0171, 0.01] | [10.0, 1.3, 0.3, 0.155, 0.1, 0.0555, 0.023, 0.01] | 0 | [30.0, 32.0, 35.0, 37.0, 39.0, 50.0, 70.0, 88.0] | [60.0, 70.0, 80.0, 87.0, 94.0, 110.0, 150.0, 216.0]
HV 125A | HV 125A | 125 | 0 | [10.0, 1.82, 0.344, 0.1, 0.0467, 0.0269, 0.01] | [10.0, 2.478, 0.426, 0.1, 0.0427, 0.0211, 0.01] | 0 | [375.0, 500.0, 700.0, 925.0, 1200.0, 1500.0, 2341.0] | [750.0, 1000.0, 1500.0, 2200.0, 3000.0, 4000.0, 5765.0]
HV 160A | HV 160A | 160 | 0 | [10.0, 4.15, 1.03, 0.198, 0.1, 0.051, 0.0172, 0.01] | [10.0, 2.3, 0.734, 0.274, 0.1, 0.046, 0.0177, 0.01] | 0 | [480.0, 550.0, 700.0, 1000.0, 1260.0, 1600.0, 2500.0, 3227.0] | [960.0, 1300.0, 1700.0, 2200.0, 2996.0, 4000.0, 6000.0, 7946.0]
HV 16A | HV 16A | 16 | 0 | [10.0, 0.352, 0.164, 0.1, 0.0649, 0.0342, 0.01] | [10.0, 2.34, 0.722, 0.181, 0.1, 0.055, 0.0296, 0.01] | 0 | [48.0, 60.0, 65.0, 71.0, 80.0, 100.0, 162.0] | [96.0, 110.0, 125.0, 150.0, 168.0, 200.0, 250.0, 398.0]
HV 200A | HV 200A | 200 | 0 | [10.0, 4.267, 1.21, 0.403, 0.1, 0.058, 0.022, 0.01] | [10.0, 3.73, 1.654, 0.328, 0.1, 0.0531, 0.019, 0.01] | 0 | [600.0, 700.0, 900.0, 1150.0, 1665.0, 2000.0, 3000.0, 4313.0] | [1200.0, 1500.0, 1800.0, 2700.0, 3960.0, 5000.0, 7500.0, 10620.0]
HV 20A | HV 20A | 20 | 0 | [10.0, 1.3, 0.3, 0.155, 0.1, 0.0555, 0.023, 0.01] | [10.0, 1.3, 0.161, 0.1, 0.0611, 0.0399, 0.0141, 0.01] | 0 | [60.0, 70.0, 80.0, 87.0, 94.0, 110.0, 150.0, 216.0] | [120.0, 150.0, 200.0, 223.0, 260.0, 300.0, 450.0, 532.0]
HV 25A | HV 25A | 25 | 0 | [10.0, 2.512, 0.833, 0.299, 0.1, 0.0372, 0.0223, 0.01] | [10.0, 3.125, 0.597, 0.198, 0.1, 0.0378, 0.022, 0.01] | 0 | [75.0, 82.0, 90.0, 100.0, 124.0, 170.0, 200.0, 289.0] | [150.0, 170.0, 210.0, 250.0, 294.0, 400.0, 500.0, 711.0]
HV 31.5A | HV 31.5A | 31.5 | 0 | [10.0, 2.34, 0.722, 0.181, 0.1, 0.055, 0.0296, 0.01] | [10.0, 2.84, 0.368, 0.164, 0.1, 0.0621, 0.0378, 0.0195, 0.01] | 0 | [95.0, 110.0, 125.0, 150.0, 165.0, 200.0, 250.0, 390.0] | [189.0, 220.0, 300.0, 350.0, 393.0, 450.0, 530.0, 700.0, 960.0]
HV 40A | HV 40A | 40 | 0 | [10.0, 1.3, 0.161, 0.1, 0.0611, 0.0399, 0.0141, 0.01] | [10.0, 2.05, 0.369, 0.198, 0.1, 0.051, 0.0298, 0.01] | 0 | [120.0, 150.0, 200.0, 223.0, 260.0, 300.0, 450.0, 532.0] | [240.0, 300.0, 400.0, 450.0, 530.0, 650.0, 800.0, 1311.0]
HV 50A | HV 50A | 50 | 0 | [10.0, 3.215, 0.597, 0.198, 0.1, 0.0378, 0.022, 0.01] | [10.0, 3.64, 0.854, 0.281, 0.1, 0.0531, 0.022, 0.01] | 0 | [150.0, 170.0, 210.0, 250.0, 294.0, 400.0, 500.0, 711.0] | [300.0, 350.0, 450.0, 550.0, 700.0, 850.0, 1200.0, 1752.0]
HV 6.3A | HV 6.3A | 6.3 | 0 | [10.0, 1.39, 0.344, 0.168, 0.1, 0.056, 0.0263, 0.01] | [10.0, 1.711, 0.516, 0.198, 0.1, 0.0634, 0.0303, 0.01] | 0 | [19.0, 19.5, 20.4, 20.8, 22.0, 25.0, 32.0, 48.0] | [38.0, 40.0, 43.0, 48.0, 53.0, 60.0, 75.0, 118.0]
HV 63A | HV 63A | 63 | 0 | [10.0, 2.84, 0.368, 0.164, 0.1, 0.0621, 0.0378, 0.0195, 0.01] | [10.0, 1.82, 0.344, 0.1, 0.0467, 0.0269, 0.01] | 0 | [189.0, 220.0, 300.0, 350.0, 393.0, 450.0, 530.0, 700.0, 961.0] | [378.0, 500.0, 700.0, 934.0, 1200.0, 1500.0, 2366.0]
HV 80A | HV 80A | 80 | 0 | [10.0, 2.05, 0.369, 0.198, 0.1, 0.051, 0.0298, 0.01] | [10.0, 4.15, 1.03, 0.198, 0.1, 0.051, 0.0172, 0.01] | 0 | [240.0, 300.0, 400.0, 450.0, 530.0, 650.0, 800.0, 1311.0] | [480.0, 550.0, 700.0, 1000.0, 1260.0, 1600.0, 2500.0, 3227.0]
Siemens NH-1-100 | Siemens NH-1-100 | 100 | [5400.0, 2000.0, 400.0, 20.0, 1.0, 0.2, 0.012, 0.004] | 0 | 0 | [150.0, 190.0, 250.0, 430.0, 900.0, 1250.0, 2700.0, 3600.0] | 0 | 0
Siemens NH-1-125 | Siemens NH-1-125 | 125 | [4800.0, 120.0, 7.0, 0.1, 0.004] | 0 | 0 | [180.0, 400.0, 740.0, 2000.0, 4250.0] | 0 | 0
Siemens NH-1-16 | Siemens NH-1-16 | 16 | [4000.0, 400.0, 2.0, 0.1, 0.04, 0.01] | 0 | 0 | [26.0, 35.0, 75.0, 150.0, 200.0, 300.0] | 0 | 0
Siemens NH-1-160 | Siemens NH-1-160 | 160 | [4800.0, 120.0, 7.0, 0.1, 0.004] | 0 | 0 | [210.0, 500.0, 900.0, 2300.0, 5000.0] | 0 | 0
Siemens NH-1-25 | Siemens NH-1-25 | 25 | [4000.0, 1000.0, 10.0, 0.2, 0.02, 0.01] | 0 | 0 | [40.0, 50.0, 100.0, 210.0, 400.0, 500.0] | 0 | 0
Siemens NH-1-50 | Siemens NH-1-50 | 50 | [4000.0, 40.0, 4.0, 1.0, 0.02, 0.01] | 0 | 0 | [86.0, 200.0, 300.0, 400.0, 1000.0, 1280.0] | 0 | 0
Siemens NH-1-63 | Siemens NH-1-63 | 63 | [4000.0, 100.0, 10.0, 2.0, 0.04, 0.01] | 0 | 0 | [100.0, 200.0, 300.0, 400.0, 1000.0, 1500.0] | 0 | 0
Siemens NH-1-80 | Siemens NH-1-80 | 80 | [4800.0, 120.0, 7.0, 0.1, 0.01] | 0 | 0 | [150.58, 250.0, 450.0, 1150.0, 2470.0] | 0 | 0
Siemens NH-2-1000 | Siemens NH-2-1000 | 1000 | [4800.0, 120.0, 7.0, 0.1, 0.004] | 0 | 0 | [1900.0, 3500.0, 8400.0, 24000.0, 52000.0] | 0 | 0
Siemens NH-2-200 | Siemens NH-2-200 | 200 | [4800.0, 120.0, 7.0, 0.1, 0.004] | 0 | 0 | [280.0, 650.0, 1200.0, 3000.0, 7000.0] | 0 | 0
Siemens NH-2-224 | Siemens NH-2-224 | 224 | [4800.0, 120.0, 7.0, 0.2, 0.04, 0.004] | 0 | 0 | [400.0, 750.0, 1453.0, 3025.0, 4315.0, 7600.0] | 0 | 0
Siemens NH-2-250 | Siemens NH-2-250 | 250 | [4800.0, 120.0, 7.0, 0.1, 0.004] | 0 | 0 | [450.0, 800.0, 1650.0, 4000.0, 8500.0] | 0 | 0
Siemens NH-2-315 | Siemens NH-2-315 | 315 | [4800.0, 120.0, 7.0, 0.1, 0.004] | 0 | 0 | [550.0, 920.0, 1900.0, 5000.0, 11000.0] | 0 | 0
Siemens NH-2-355 | Siemens NH-2-355 | 355 | [4800.0, 120.0, 6.0, 0.1, 0.004] | 0 | 0 | [650.0, 1116.27, 2350.0, 5840.0, 12790.0] | 0 | 0
Siemens NH-2-400 | Siemens NH-2-400 | 400 | [4800.0, 120.0, 7.0, 0.1, 0.004] | 0 | 0 | [720.0, 1350.0, 2800.0, 6500.0, 15000.0] | 0 | 0
Siemens NH-2-425 | Siemens NH-2-425 | 425 | [4800.0, 120.0, 7.0, 0.1, 0.004] | 0 | 0 | [850.0, 1500.0, 3050.0, 7500.0, 16500.0] | 0 | 0
Siemens NH-2-630 | Siemens NH-2-630 | 630 | [4800.0, 120.0, 7.0, 0.1, 0.004] | 0 | 0 | [1200.0, 2000.0, 4800.0, 12000.0, 26000.0] | 0 | 0

## dtypes
| element | column | dtype
0 | bus | name | object
1 | bus | vn_kv | float64
2 | bus | type | object
3 | bus | zone | object
4 | bus | in_service | bool
5 | load | name | object
6 | load | bus | uint32
7 | load | p_mw | float64
8 | load | q_mvar | float64
9 | load | const_z_percent | float64
10 | load | const_i_percent | float64
11 | load | sn_mva | float64
12 | load | scaling | float64
13 | load | in_service | bool
14 | load | type | object
15 | ext_grid | name | object
16 | ext_grid | bus | uint32
17 | ext_grid | vm_pu | float64
18 | ext_grid | va_degree | float64
19 | ext_grid | slack_weight | float64
20 | ext_grid | in_service | bool
21 | line | name | object
22 | line | std_type | object
23 | line | from_bus | uint32
24 | line | to_bus | uint32
25 | line | length_km | float64
26 | line | r_ohm_per_km | float64
27 | line | x_ohm_per_km | float64
28 | line | c_nf_per_km | float64
29 | line | g_us_per_km | float64
30 | line | max_i_ka | float64
31 | line | df | float64
32 | line | parallel | uint32
33 | line | type | object
34 | line | in_service | bool
35 | trafo | name | object
36 | trafo | std_type | object
37 | trafo | hv_bus | uint32
38 | trafo | lv_bus | uint32
39 | trafo | sn_mva | float64
40 | trafo | vn_hv_kv | float64
41 | trafo | vn_lv_kv | float64
42 | trafo | vk_percent | float64
43 | trafo | vkr_percent | float64
44 | trafo | pfe_kw | float64
45 | trafo | i0_percent | float64
46 | trafo | shift_degree | float64
47 | trafo | tap_side | object
48 | trafo | tap_neutral | int32
49 | trafo | tap_min | int32
50 | trafo | tap_max | int32
51 | trafo | tap_step_percent | float64
52 | trafo | tap_step_degree | float64
53 | trafo | tap_pos | int32
54 | trafo | tap_phase_shifter | bool
55 | trafo | parallel | uint32
56 | trafo | df | float64
57 | trafo | in_service | bool
58 | line_geodata | coords | object
59 | bus_geodata | x | float64
60 | bus_geodata | y | float64
61 | bus_geodata | coords | object

## parameters
| version | format_version | converged | OPF_converged | name | f_hz | sn_mva
0 | 2.14.6 | 2.14.0 | FALSE | FALSE |  | 50 | 1