## bus
| name | vn_kv | type | zone | in_service
0 | bus_LV_5764-22_0_3_node_0 | 0.4 | n |  | TRUE
1 | bus_LV_5764-22_0_3_node_1 | 0.4 | n |  | TRUE
2 | bus_LV_5764-22_0_3_node_2 | 0.4 | n |  | TRUE
3 | bus_LV_5764-22_0_3_node_6 | 0.4 | n |  | TRUE
4 | bus_LV_5764-22_0_3_node_33 | 0.4 | n |  | TRUE
5 | bus_LV_5764-22_0_3_node_3 | 0.4 | n |  | TRUE
6 | bus_LV_5764-22_0_3_node_4 | 0.4 | n |  | TRUE
7 | bus_LV_5764-22_0_3_node_5 | 0.4 | n |  | TRUE
8 | bus_LV_5764-22_0_3_node_34 | 0.4 | n |  | TRUE
9 | bus_LV_5764-22_0_3_node_71 | 0.4 | n |  | TRUE
10 | bus_LV_5764-22_0_3_node_38 | 0.4 | n |  | TRUE
11 | bus_LV_5764-22_0_3_node_32 | 0.4 | n |  | TRUE
12 | bus_LV_5764-22_0_3_node_70 | 0.4 | n |  | TRUE
13 | bus_LV_5764-22_0_3_node_54 | 0.4 | n |  | TRUE
14 | bus_LV_5764-22_0_3_node_7 | 0.4 | n |  | TRUE
15 | bus_LV_5764-22_0_3_node_8 | 0.4 | n |  | TRUE
16 | bus_LV_5764-22_0_3_node_9 | 0.4 | n |  | TRUE
17 | bus_LV_5764-22_0_3_node_10 | 0.4 | n |  | TRUE
18 | bus_LV_5764-22_0_3_node_11 | 0.4 | n |  | TRUE
19 | bus_LV_5764-22_0_3_node_72 | 0.4 | n |  | TRUE
20 | bus_LV_5764-22_0_3_node_36 | 0.4 | n |  | TRUE
21 | bus_LV_5764-22_0_3_node_59 | 0.4 | n |  | TRUE
22 | bus_LV_5764-22_0_3_node_60 | 0.4 | n |  | TRUE
23 | bus_LV_5764-22_0_3_node_58 | 0.4 | n |  | TRUE
24 | bus_LV_5764-22_0_3_node_65 | 0.4 | n |  | TRUE
25 | bus_LV_5764-22_0_3_node_66 | 0.4 | n |  | TRUE
26 | bus_LV_5764-22_0_3_node_35 | 0.4 | n |  | TRUE
27 | bus_LV_5764-22_0_3_node_12 | 0.4 | n |  | TRUE
28 | bus_LV_5764-22_0_3_node_13 | 0.4 | n |  | TRUE
29 | bus_LV_5764-22_0_3_node_14 | 0.4 | n |  | TRUE
30 | bus_LV_5764-22_0_3_node_15 | 0.4 | n |  | TRUE
31 | bus_LV_5764-22_0_3_node_16 | 0.4 | n |  | TRUE
32 | bus_LV_5764-22_0_3_node_17 | 0.4 | n |  | TRUE
33 | bus_LV_5764-22_0_3_node_18 | 0.4 | n |  | TRUE
34 | bus_LV_5764-22_0_3_node_19 | 0.4 | n |  | TRUE
35 | bus_LV_5764-22_0_3_node_20 | 0.4 | n |  | TRUE
36 | bus_LV_5764-22_0_3_node_21 | 0.4 | n |  | TRUE
37 | bus_LV_5764-22_0_3_node_27 | 0.4 | n |  | TRUE
38 | bus_LV_5764-22_0_3_node_22 | 0.4 | n |  | TRUE
39 | bus_LV_5764-22_0_3_node_24 | 0.4 | n |  | TRUE
40 | bus_LV_5764-22_0_3_node_23 | 0.4 | n |  | TRUE
41 | bus_LV_5764-22_0_3_node_25 | 0.4 | n |  | TRUE
42 | bus_LV_5764-22_0_3_node_26 | 0.4 | n |  | TRUE
43 | bus_LV_5764-22_0_3_node_28 | 0.4 | n |  | TRUE
44 | bus_LV_5764-22_0_3_node_29 | 0.4 | n |  | TRUE
45 | bus_LV_5764-22_0_3_node_50 | 0.4 | n |  | TRUE
46 | bus_LV_5764-22_0_3_node_49 | 0.4 | n |  | TRUE
47 | bus_LV_5764-22_0_3_node_31 | 0.4 | n |  | TRUE
48 | bus_LV_5764-22_0_3_node_51 | 0.4 | n |  | TRUE
49 | bus_LV_5764-22_0_3_node_68 | 0.4 | n |  | TRUE
50 | bus_LV_5764-22_0_3_node_30 | 0.4 | n |  | TRUE
51 | bus_LV_5764-22_0_3_node_46 | 0.4 | n |  | TRUE
52 | bus_LV_5764-22_0_3_node_52 | 0.4 | n |  | TRUE
53 | bus_LV_5764-22_0_3_node_48 | 0.4 | n |  | TRUE
54 | bus_LV_5764-22_0_3_node_44 | 0.4 | n |  | TRUE
55 | bus_LV_5764-22_0_3_node_37 | 0.4 | n |  | TRUE
56 | bus_LV_5764-22_0_3_node_39 | 0.4 | n |  | TRUE
57 | bus_LV_5764-22_0_3_node_40 | 0.4 | n |  | TRUE
58 | bus_LV_5764-22_0_3_node_41 | 0.4 | n |  | TRUE
59 | bus_LV_5764-22_0_3_node_42 | 0.4 | n |  | TRUE
60 | bus_LV_5764-22_0_3_node_43 | 0.4 | n |  | TRUE
61 | bus_LV_5764-22_0_3_node_45 | 0.4 | n |  | TRUE
62 | bus_LV_5764-22_0_3_node_47 | 0.4 | n |  | TRUE
63 | bus_LV_5764-22_0_3_node_57 | 0.4 | n |  | TRUE
64 | bus_LV_5764-22_0_3_node_55 | 0.4 | n |  | TRUE
65 | bus_LV_5764-22_0_3_node_67 | 0.4 | n |  | TRUE
66 | bus_LV_5764-22_0_3_node_73 | 0.4 | n |  | TRUE
67 | bus_LV_5764-22_0_3_node_56 | 0.4 | n |  | TRUE
68 | bus_LV_5764-22_0_3_node_69 | 0.4 | n |  | TRUE
69 | bus_LV_5764-22_0_3_node_53 | 0.4 | n |  | TRUE
70 | bus_LV_5764-22_0_3_node_74 | 0.4 | n |  | TRUE
71 | bus_LV_5764-22_0_3_node_64 | 0.4 | n |  | TRUE
72 | bus_LV_5764-22_0_3_node_63 | 0.4 | n |  | TRUE
73 | bus_LV_5764-22_0_3_node_75 | 0.4 | n |  | TRUE
74 | bus_MV_339_0_node_105 | 20 | n |  | TRUE

## load
| name | bus | p_mw | q_mvar | const_z_percent | const_i_percent | sn_mva | scaling | in_service | type
0 | LV_5764-22_0_3_load_0 | 0 | 0.013725 | 0.0034398 | 0 | 0 |  | 1 | TRUE | wye
1 | LV_5764-22_0_3_load_1 | 1 | 0.0095862 | 0.0024025 | 0 | 0 |  | 1 | TRUE | wye
2 | LV_5764-22_0_3_load_2 | 2 | 0.0010098 | 0.00025307 | 0 | 0 |  | 1 | TRUE | wye
3 | LV_5764-22_0_3_load_6 | 3 | 0.0024284 | 0.00060861 | 0 | 0 |  | 1 | TRUE | wye
4 | LV_5764-22_0_3_load_3 | 5 | 0.0049846 | 0.0012493 | 0 | 0 |  | 1 | TRUE | wye
5 | LV_5764-22_0_3_load_71 | 9 | 0.0012869 | 0.00032252 | 0 | 0 |  | 1 | TRUE | wye
6 | LV_5764-22_0_3_load_38 | 10 | 0.0014361 | 0.00035993 | 0 | 0 |  | 1 | TRUE | wye
7 | LV_5764-22_0_3_load_70 | 12 | 0.0031829 | 0.0007977 | 0 | 0 |  | 1 | TRUE | wye
8 | LV_5764-22_0_3_load_54 | 13 | 0.0014211 | 0.00035616 | 0 | 0 |  | 1 | TRUE | wye
9 | LV_5764-22_0_3_load_7 | 14 | 0.0012773 | 0.00032012 | 0 | 0 |  | 1 | TRUE | wye
10 | LV_5764-22_0_3_load_8 | 15 | 0.0018385 | 0.00046078 | 0 | 0 |  | 1 | TRUE | wye
11 | LV_5764-22_0_3_load_10 | 17 | 0.0011025 | 0.00027631 | 0 | 0 |  | 1 | TRUE | wye
12 | LV_5764-22_0_3_load_72 | 19 | 0.00095274 | 0.00023878 | 0 | 0 |  | 1 | TRUE | wye
13 | LV_5764-22_0_3_load_36 | 20 | 0.0027766 | 0.00069587 | 0 | 0 |  | 1 | TRUE | wye
14 | LV_5764-22_0_3_load_60 | 22 | 0.00049023 | 0.00012286 | 0 | 0 |  | 1 | TRUE | wye
15 | LV_5764-22_0_3_load_58 | 23 | 0.0018888 | 0.00047337 | 0 | 0 |  | 1 | TRUE | wye
16 | LV_5764-22_0_3_load_35 | 26 | 0.0018923 | 0.00047426 | 0 | 0 |  | 1 | TRUE | wye
17 | LV_5764-22_0_3_load_12 | 27 | 0.0027721 | 0.00069475 | 0 | 0 |  | 1 | TRUE | wye
18 | LV_5764-22_0_3_load_14 | 29 | 0.0014107 | 0.00035355 | 0 | 0 |  | 1 | TRUE | wye
19 | LV_5764-22_0_3_load_15 | 30 | 0.0022674 | 0.00056825 | 0 | 0 |  | 1 | TRUE | wye
20 | LV_5764-22_0_3_load_16 | 31 | 0.0003519 | 8.8193e-05 | 0 | 0 |  | 1 | TRUE | wye
21 | LV_5764-22_0_3_load_17 | 32 | 0.00030734 | 7.7028e-05 | 0 | 0 |  | 1 | TRUE | wye
22 | LV_5764-22_0_3_load_19 | 34 | 0.0019035 | 0.00047706 | 0 | 0 |  | 1 | TRUE | wye
23 | LV_5764-22_0_3_load_20 | 35 | 0.00031925 | 8.0013e-05 | 0 | 0 |  | 1 | TRUE | wye
24 | LV_5764-22_0_3_load_21 | 36 | 0.00028837 | 7.2271e-05 | 0 | 0 |  | 1 | TRUE | wye
25 | LV_5764-22_0_3_load_22 | 38 | 0.00035016 | 8.7757e-05 | 0 | 0 |  | 1 | TRUE | wye
26 | LV_5764-22_0_3_load_23 | 40 | 0.0017637 | 0.00044201 | 0 | 0 |  | 1 | TRUE | wye
27 | LV_5764-22_0_3_load_28 | 43 | 0.0021996 | 0.00055126 | 0 | 0 |  | 1 | TRUE | wye
28 | LV_5764-22_0_3_load_29 | 44 | 0.0010569 | 0.00026488 | 0 | 0 |  | 1 | TRUE | wye
29 | LV_5764-22_0_3_load_50 | 45 | 0.00022635 | 5.673e-05 | 0 | 0 |  | 1 | TRUE | wye
30 | LV_5764-22_0_3_load_49 | 46 | 0.00055716 | 0.00013964 | 0 | 0 |  | 1 | TRUE | wye
31 | LV_5764-22_0_3_load_31 | 47 | 0.00049889 | 0.00012503 | 0 | 0 |  | 1 | TRUE | wye
32 | LV_5764-22_0_3_load_51 | 48 | 0.00060485 | 0.00015159 | 0 | 0 |  | 1 | TRUE | wye
33 | LV_5764-22_0_3_load_68 | 49 | 0.00019571 | 4.9049e-05 | 0 | 0 |  | 1 | TRUE | wye
34 | LV_5764-22_0_3_load_52 | 52 | 0.00035801 | 8.9725e-05 | 0 | 0 |  | 1 | TRUE | wye
35 | LV_5764-22_0_3_load_48 | 53 | 0.00017054 | 4.2741e-05 | 0 | 0 |  | 1 | TRUE | wye
36 | LV_5764-22_0_3_load_44 | 54 | 0.00047604 | 0.00011931 | 0 | 0 |  | 1 | TRUE | wye
37 | LV_5764-22_0_3_load_39 | 56 | 0.0025841 | 0.00064762 | 0 | 0 |  | 1 | TRUE | wye
38 | LV_5764-22_0_3_load_40 | 57 | 0.0055942 | 0.001402 | 0 | 0 |  | 1 | TRUE | wye
39 | LV_5764-22_0_3_load_41 | 58 | 0.0023598 | 0.00059142 | 0 | 0 |  | 1 | TRUE | wye
40 | LV_5764-22_0_3_load_42 | 59 | 0.0030359 | 0.00076087 | 0 | 0 |  | 1 | TRUE | wye
41 | LV_5764-22_0_3_load_55 | 64 | 0.00038221 | 9.5791e-05 | 0 | 0 |  | 1 | TRUE | wye
42 | LV_5764-22_0_3_load_67 | 65 | 0.0090842 | 0.0022767 | 0 | 0 |  | 1 | TRUE | wye
43 | LV_5764-22_0_3_load_56 | 67 | 0.0013132 | 0.00032911 | 0 | 0 |  | 1 | TRUE | wye
44 | LV_5764-22_0_3_load_69 | 68 | 0.0002136 | 5.3534e-05 | 0 | 0 |  | 1 | TRUE | wye
45 | LV_5764-22_0_3_load_53 | 69 | 0.00053147 | 0.0001332 | 0 | 0 |  | 1 | TRUE | wye
46 | LV_5764-22_0_3_load_74 | 70 | 0.0054295 | 0.0013608 | 0 | 0 |  | 1 | TRUE | wye
47 | LV_5764-22_0_3_load_64 | 71 | 0.00094176 | 0.00023603 | 0 | 0 |  | 1 | TRUE | wye
48 | LV_5764-22_0_3_load_63 | 72 | 0.0030926 | 0.00077507 | 0 | 0 |  | 1 | TRUE | wye
49 | LV_5764-22_0_3_load_75 | 73 | 0.0026843 | 0.00067276 | 0 | 0 |  | 1 | TRUE | wye

## ext_grid
| name | bus | vm_pu | va_degree | slack_weight | in_service
0 |  | 60 | 1 | 0 | 1 | TRUE

## line
| name | std_type | from_bus | to_bus | length_km | r_ohm_per_km | x_ohm_per_km | c_nf_per_km | g_us_per_km | max_i_ka | df | parallel | type | in_service
0 | LV_5764-22_0_3_line_0 | NAYY 4x150 SE | 0 | 1 | 0.0032071 | 0.208 | 0.08 | 261 | 0 | 0.27 | 1 | 1 | cs | TRUE
1 | LV_5764-22_0_3_line_1 | NAYY 4x150 SE | 1 | 2 | 0.089548 | 0.208 | 0.08 | 261 | 0 | 0.27 | 1 | 1 | cs | TRUE
2 | LV_5764-22_0_3_line_2 | NAYY 4x150 SE | 2 | 3 | 0.0063957 | 0.208 | 0.08 | 261 | 0 | 0.27 | 1 | 1 | cs | TRUE
3 | LV_5764-22_0_3_line_3 | NAYY 4x150 SE | 3 | 4 | 0.036082 | 0.208 | 0.08 | 261 | 0 | 0.27 | 1 | 1 | cs | TRUE
4 | LV_5764-22_0_3_line_4 | NAYY 4x150 SE | 4 | 13 | 0.028435 | 0.208 | 0.08 | 261 | 0 | 0.27 | 1 | 1 | cs | TRUE
5 | LV_5764-22_0_3_line_5 | NAYY 4x150 SE | 4 | 11 | 0.030167 | 0.208 | 0.08 | 261 | 0 | 0.27 | 1 | 1 | cs | TRUE
6 | LV_5764-22_0_3_line_6 | NAYY 4x150 SE | 5 | 6 | 0.06185 | 0.208 | 0.08 | 261 | 0 | 0.27 | 1 | 1 | cs | TRUE
7 | LV_5764-22_0_3_line_7 | NAYY 4x150 SE | 6 | 7 | 0.059617 | 0.208 | 0.08 | 261 | 0 | 0.27 | 1 | 1 | cs | TRUE
8 | LV_5764-22_0_3_line_8 | NAYY 4x150 SE | 7 | 8 | 0.008861 | 0.208 | 0.08 | 261 | 0 | 0.27 | 1 | 2 | cs | TRUE
9 | LV_5764-22_0_3_line_9 | NAYY 4x150 SE | 7 | 9 | 0.011087 | 0.208 | 0.08 | 261 | 0 | 0.27 | 1 | 2 | cs | TRUE
10 | LV_5764-22_0_3_line_10 | NAYY 4x150 SE | 8 | 10 | 0.0071713 | 0.208 | 0.08 | 261 | 0 | 0.27 | 1 | 2 | cs | TRUE
11 | LV_5764-22_0_3_line_11 | NAYY 4x150 SE | 8 | 11 | 0.023004 | 0.208 | 0.08 | 261 | 0 | 0.27 | 1 | 1 | cs | TRUE
12 | LV_5764-22_0_3_line_12 | NAYY 4x150 SE | 9 | 12 | 0.019904 | 0.208 | 0.08 | 261 | 0 | 0.27 | 1 | 2 | cs | TRUE
13 | LV_5764-22_0_3_line_13 | NAYY 4x150 SE | 10 | 55 | 0.045626 | 0.208 | 0.08 | 261 | 0 | 0.27 | 1 | 2 | cs | TRUE
14 | LV_5764-22_0_3_line_14 | NAYY 4x150 SE | 11 | 47 | 0.015304 | 0.208 | 0.08 | 261 | 0 | 0.27 | 1 | 1 | cs | TRUE
15 | LV_5764-22_0_3_line_15 | NAYY 4x150 SE | 12 | 60 | 0.0272 | 0.208 | 0.08 | 261 | 0 | 0.27 | 1 | 2 | cs | TRUE
16 | LV_5764-22_0_3_line_16 | NAYY 4x150 SE | 14 | 15 | 0.03874 | 0.208 | 0.08 | 261 | 0 | 0.27 | 1 | 1 | cs | TRUE
17 | LV_5764-22_0_3_line_17 | NAYY 4x150 SE | 14 | 16 | 0.024811 | 0.208 | 0.08 | 261 | 0 | 0.27 | 1 | 1 | cs | TRUE
18 | LV_5764-22_0_3_line_18 | NAYY 4x150 SE | 15 | 17 | 0.014021 | 0.208 | 0.08 | 261 | 0 | 0.27 | 1 | 1 | cs | TRUE
19 | LV_5764-22_0_3_line_19 | NAYY 4x150 SE | 16 | 18 | 0.048569 | 0.208 | 0.08 | 261 | 0 | 0.27 | 1 | 2 | cs | TRUE
20 | LV_5764-22_0_3_line_20 | NAYY 4x150 SE | 16 | 19 | 0.19672 | 0.208 | 0.08 | 261 | 0 | 0.27 | 1 | 2 | cs | TRUE
21 | LV_5764-22_0_3_line_21 | NAYY 4x150 SE | 18 | 20 | 0.1793 | 0.208 | 0.08 | 261 | 0 | 0.27 | 1 | 2 | cs | TRUE
22 | LV_5764-22_0_3_line_22 | NAYY 4x150 SE | 19 | 25 | 0.18369 | 0.208 | 0.08 | 261 | 0 | 0.27 | 1 | 2 | cs | TRUE
23 | LV_5764-22_0_3_line_23 | NAYY 4x150 SE | 20 | 26 | 0.033322 | 0.208 | 0.08 | 261 | 0 | 0.27 | 1 | 2 | cs | TRUE
24 | LV_5764-22_0_3_line_24 | NAYY 4x150 SE | 21 | 22 | 0.013272 | 0.208 | 0.08 | 261 | 0 | 0.27 | 1 | 2 | cs | TRUE
25 | LV_5764-22_0_3_line_25 | NAYY 4x150 SE | 21 | 23 | 1.1383 | 0.208 | 0.08 | 261 | 0 | 0.27 | 1 | 2 | cs | TRUE
26 | LV_5764-22_0_3_line_26 | NAYY 4x150 SE | 22 | 24 | 0.0040498 | 0.208 | 0.08 | 261 | 0 | 0.27 | 1 | 2 | cs | TRUE
27 | LV_5764-22_0_3_line_27 | NAYY 4x150 SE | 23 | 71 | 0.094906 | 0.208 | 0.08 | 261 | 0 | 0.27 | 1 | 1 | cs | TRUE
28 | LV_5764-22_0_3_line_28 | NAYY 4x150 SE | 24 | 25 | 0.18214 | 0.208 | 0.08 | 261 | 0 | 0.27 | 1 | 2 | cs | TRUE
29 | LV_5764-22_0_3_line_29 | NAYY 4x150 SE | 26 | 55 | 0.042255 | 0.208 | 0.08 | 261 | 0 | 0.27 | 1 | 2 | cs | TRUE
30 | LV_5764-22_0_3_line_30 | NAYY 4x150 SE | 27 | 28 | 0.013474 | 0.208 | 0.08 | 261 | 0 | 0.27 | 1 | 1 | cs | TRUE
31 | LV_5764-22_0_3_line_31 | NAYY 4x150 SE | 28 | 29 | 0.020609 | 0.208 | 0.08 | 261 | 0 | 0.27 | 1 | 1 | cs | TRUE
32 | LV_5764-22_0_3_line_32 | NAYY 4x150 SE | 28 | 30 | 0.010799 | 0.208 | 0.08 | 261 | 0 | 0.27 | 1 | 1 | cs | TRUE
33 | LV_5764-22_0_3_line_33 | NAYY 4x150 SE | 30 | 31 | 0.014882 | 0.208 | 0.08 | 261 | 0 | 0.27 | 1 | 1 | cs | TRUE
34 | LV_5764-22_0_3_line_34 | NAYY 4x150 SE | 31 | 32 | 0.016674 | 0.208 | 0.08 | 261 | 0 | 0.27 | 1 | 1 | cs | TRUE
35 | LV_5764-22_0_3_line_35 | NAYY 4x150 SE | 32 | 33 | 0.067039 | 0.208 | 0.08 | 261 | 0 | 0.27 | 1 | 1 | cs | TRUE
36 | LV_5764-22_0_3_line_36 | NAYY 4x150 SE | 33 | 34 | 0.026956 | 0.208 | 0.08 | 261 | 0 | 0.27 | 1 | 1 | cs | TRUE
37 | LV_5764-22_0_3_line_37 | NAYY 4x150 SE | 33 | 35 | 0.0050005 | 0.208 | 0.08 | 261 | 0 | 0.27 | 1 | 1 | cs | TRUE
38 | LV_5764-22_0_3_line_38 | NAYY 4x150 SE | 34 | 36 | 0.0047425 | 0.208 | 0.08 | 261 | 0 | 0.27 | 1 | 1 | cs | TRUE
39 | LV_5764-22_0_3_line_39 | NAYY 4x150 SE | 35 | 37 | 0.019218 | 0.208 | 0.08 | 261 | 0 | 0.27 | 1 | 1 | cs | TRUE
40 | LV_5764-22_0_3_line_40 | NAYY 4x150 SE | 36 | 38 | 0.0049325 | 0.208 | 0.08 | 261 | 0 | 0.27 | 1 | 1 | cs | TRUE
41 | LV_5764-22_0_3_line_41 | NAYY 4x150 SE | 37 | 39 | 0.003299 | 0.208 | 0.08 | 261 | 0 | 0.27 | 1 | 1 | cs | TRUE
42 | LV_5764-22_0_3_line_42 | NAYY 4x150 SE | 39 | 42 | 0.012577 | 0.208 | 0.08 | 261 | 0 | 0.27 | 1 | 1 | cs | TRUE
43 | LV_5764-22_0_3_line_43 | NAYY 4x150 SE | 39 | 40 | 0.021699 | 0.208 | 0.08 | 261 | 0 | 0.27 | 1 | 1 | cs | TRUE
44 | LV_5764-22_0_3_line_44 | NAYY 4x150 SE | 40 | 41 | 0.0085847 | 0.208 | 0.08 | 261 | 0 | 0.27 | 1 | 1 | cs | TRUE
45 | LV_5764-22_0_3_line_45 | NAYY 4x150 SE | 41 | 43 | 0.010356 | 0.208 | 0.08 | 261 | 0 | 0.27 | 1 | 1 | cs | TRUE
46 | LV_5764-22_0_3_line_46 | NAYY 4x150 SE | 41 | 44 | 0.019983 | 0.208 | 0.08 | 261 | 0 | 0.27 | 1 | 1 | cs | TRUE
47 | LV_5764-22_0_3_line_47 | NAYY 4x150 SE | 42 | 45 | 0.048877 | 0.208 | 0.08 | 261 | 0 | 0.27 | 1 | 1 | cs | TRUE
48 | LV_5764-22_0_3_line_48 | NAYY 4x150 SE | 42 | 46 | 0.021002 | 0.208 | 0.08 | 261 | 0 | 0.27 | 1 | 1 | cs | TRUE
49 | LV_5764-22_0_3_line_49 | NAYY 4x150 SE | 43 | 47 | 0.033059 | 0.208 | 0.08 | 261 | 0 | 0.27 | 1 | 1 | cs | TRUE
50 | LV_5764-22_0_3_line_50 | NAYY 4x150 SE | 44 | 48 | 0.0041185 | 0.208 | 0.08 | 261 | 0 | 0.27 | 1 | 1 | cs | TRUE
51 | LV_5764-22_0_3_line_51 | NAYY 4x150 SE | 45 | 49 | 0.013532 | 0.208 | 0.08 | 261 | 0 | 0.27 | 1 | 1 | cs | TRUE
52 | LV_5764-22_0_3_line_52 | NAYY 4x150 SE | 46 | 50 | 0.028344 | 0.208 | 0.08 | 261 | 0 | 0.27 | 1 | 1 | cs | TRUE
53 | LV_5764-22_0_3_line_53 | NAYY 4x150 SE | 48 | 52 | 0.0012737 | 0.208 | 0.08 | 261 | 0 | 0.27 | 1 | 1 | cs | TRUE
54 | LV_5764-22_0_3_line_54 | NAYY 4x150 SE | 49 | 68 | 0.017183 | 0.208 | 0.08 | 261 | 0 | 0.27 | 1 | 1 | cs | TRUE
55 | LV_5764-22_0_3_line_55 | NAYY 4x150 SE | 50 | 51 | 0.04598 | 0.208 | 0.08 | 261 | 0 | 0.27 | 1 | 1 | cs | TRUE
56 | LV_5764-22_0_3_line_56 | NAYY 4x150 SE | 51 | 53 | 0.027408 | 0.208 | 0.08 | 261 | 0 | 0.27 | 1 | 1 | cs | TRUE
57 | LV_5764-22_0_3_line_57 | NAYY 4x150 SE | 51 | 54 | 0.017897 | 0.208 | 0.08 | 261 | 0 | 0.27 | 1 | 1 | cs | TRUE
58 | LV_5764-22_0_3_line_58 | NAYY 4x150 SE | 52 | 69 | 0.020523 | 0.208 | 0.08 | 261 | 0 | 0.27 | 1 | 1 | cs | TRUE
59 | LV_5764-22_0_3_line_59 | NAYY 4x150 SE | 54 | 61 | 0.041818 | 0.208 | 0.08 | 261 | 0 | 0.27 | 1 | 1 | cs | TRUE
60 | LV_5764-22_0_3_line_60 | NAYY 4x150 SE | 55 | 56 | 0.039352 | 0.208 | 0.08 | 261 | 0 | 0.27 | 1 | 1 | cs | TRUE
61 | LV_5764-22_0_3_line_61 | NAYY 4x150 SE | 57 | 58 | 0.038185 | 0.208 | 0.08 | 261 | 0 | 0.27 | 1 | 1 | cs | TRUE
62 | LV_5764-22_0_3_line_62 | NAYY 4x150 SE | 58 | 59 | 0.0090248 | 0.208 | 0.08 | 261 | 0 | 0.27 | 1 | 1 | cs | TRUE
63 | LV_5764-22_0_3_line_63 | NAYY 4x150 SE | 59 | 60 | 0.013112 | 0.208 | 0.08 | 261 | 0 | 0.27 | 1 | 1 | cs | TRUE
64 | LV_5764-22_0_3_line_64 | NAYY 4x150 SE | 61 | 62 | 0.020525 | 0.208 | 0.08 | 261 | 0 | 0.27 | 1 | 1 | cs | TRUE
65 | LV_5764-22_0_3_line_65 | NAYY 4x150 SE | 62 | 63 | 0.089359 | 0.208 | 0.08 | 261 | 0 | 0.27 | 1 | 1 | cs | TRUE
66 | LV_5764-22_0_3_line_66 | NAYY 4x150 SE | 62 | 64 | 0.067558 | 0.208 | 0.08 | 261 | 0 | 0.27 | 1 | 1 | cs | TRUE
67 | LV_5764-22_0_3_line_67 | NAYY 4x150 SE | 63 | 65 | 0.055729 | 0.208 | 0.08 | 261 | 0 | 0.27 | 1 | 1 | cs | TRUE
68 | LV_5764-22_0_3_line_68 | NAYY 4x150 SE | 63 | 66 | 0.18362 | 0.208 | 0.08 | 261 | 0 | 0.27 | 1 | 1 | cs | TRUE
69 | LV_5764-22_0_3_line_69 | NAYY 4x150 SE | 64 | 67 | 0.046239 | 0.208 | 0.08 | 261 | 0 | 0.27 | 1 | 1 | cs | TRUE
70 | LV_5764-22_0_3_line_70 | NAYY 4x150 SE | 66 | 70 | 0.09345 | 0.208 | 0.08 | 261 | 0 | 0.27 | 1 | 1 | cs | TRUE
71 | LV_5764-22_0_3_line_71 | NAYY 4x150 SE | 71 | 72 | 0.25324 | 0.208 | 0.08 | 261 | 0 | 0.27 | 1 | 1 | cs | TRUE
72 | LV_5764-22_0_3_line_72 | NAYY 4x150 SE | 72 | 73 | 0.050214 | 0.208 | 0.08 | 261 | 0 | 0.27 | 1 | 1 | cs | TRUE

## trafo
| name | std_type | hv_bus | lv_bus | sn_mva | vn_hv_kv | vn_lv_kv | vk_percent | vkr_percent | pfe_kw | i0_percent | shift_degree | tap_side | tap_neutral | tap_min | tap_max | tap_step_percent | tap_step_degree | tap_pos | tap_phase_shifter | parallel | df | in_service
0 | LV_5764-22_0_3_trafo_43 | 0.25 MVA 20/0.4 kV | 74 | 60 | 0.25 | 20 | 0.4 | 6 | 1.44 | 0.8 | 0.32 | 150 | hv | 0 | -2 | 2 | 2.5 | 0 | 0 | FALSE | 1 | 1 | TRUE

## line_geodata
| x0 | y0 | x1 | y1 | x2 | y2 | x3 | y3 | x4 | y4 | x5 | y5 | x6 | y6 | x7 | y7 | x8 | y8 | x9 | y9 | x10 | y10 | x11 | y11 | x12 | y12 | x13 | y13 | x14 | y14 | x15 | y15 | x16 | y16 | x17 | y17 | x18 | y18 | x19 | y19
0 | 2520578.6646 | 1174574.8644 | 2520579.8047 | 1174571.8668
1 | 2520579.8047 | 1174571.8668 | 2520592.4531 | 1174538.6114 | 2520595.2717 | 1174515.905 | 2520595.5738 | 1174505.2392 | 2520593.0067 | 1174496.1678 | 2520589.1515 | 1174485.876
2 | 2520586.908 | 1174479.8868 | 2520589.1515 | 1174485.876
3 | 2520574.2511 | 1174446.0979 | 2520586.908 | 1174479.8868
4 | 2520574.2511 | 1174446.0979 | 2520557.6898 | 1174469.2422
5 | 2520568.4714 | 1174416.7794 | 2520569.8991 | 1174434.482 | 2520574.2511 | 1174446.0979
6 | 2520630.8768 | 1174473.4526 | 2520626.7341 | 1174486.2707 | 2520636.2893 | 1174520.0974 | 2520648.0014 | 1174526.2477
7 | 2520599.5354 | 1174423.9719 | 2520609.5975 | 1174446.9856 | 2520619.9653 | 1174464.8032 | 2520630.8768 | 1174473.4526
8 | 2520599.5354 | 1174423.9719 | 2520590.9268 | 1174421.7736
9 | 2520599.5354 | 1174423.9719 | 2520610.1856 | 1174427.0548
10 | 2520590.9268 | 1174421.7736 | 2520588.5316 | 1174418.181 | 2520586.7727 | 1174415.9341
11 | 2520568.4714 | 1174416.7794 | 2520574.4844 | 1174418.1449 | 2520581.2183 | 1174419.6677 | 2520590.9268 | 1174421.7736
12 | 2520629.3043 | 1174432.5891 | 2520610.1856 | 1174427.0548
13 | 2520563.2 | 1174377.9374 | 2520562.386 | 1174379.4046 | 2520582.1145 | 1174409.9834 | 2520586.7727 | 1174415.9341
14 | 2520568.4714 | 1174416.7794 | 2520553.7287 | 1174412.672
15 | 2520655.432 | 1174440.1522 | 2520629.3043 | 1174432.5891
16 | 2520622.8406 | 1174115.7554 | 2520608.2055 | 1174106.6361 | 2520608.5248 | 1174093.2239 | 2520601.5512 | 1174089.142
17 | 2520643.898 | 1174128.8765 | 2520622.8406 | 1174115.7554
18 | 2520589.4505 | 1174082.059 | 2520601.5512 | 1174089.142
19 | 2520611.5877 | 1174163.914 | 2520613.5989 | 1174158.7288 | 2520620.8736 | 1174151.417 | 2520631.0106 | 1174145.4347 | 2520643.898 | 1174128.8765
20 | 2520643.898 | 1174128.8765 | 2520829.4352 | 1174063.4838
21 | 2520611.5877 | 1174163.914 | 2520612.8588 | 1174166.9323 | 2520617.13 | 1174170.7113 | 2520626.5854 | 1174177.9237 | 2520639.877 | 1174188.4094 | 2520648.4406 | 1174195.8448 | 2520651.9042 | 1174204.4707 | 2520651.8031 | 1174213.5774 | 2520648.5839 | 1174223.4036 | 2520634.5537 | 1174257.5763 | 2520626.2828 | 1174272.7949 | 2520609.2729 | 1174296.7566 | 2520600.5036 | 1174312.2082
22 | 2520829.4352 | 1174063.4838 | 2520833.4268 | 1174049.5895 | 2520838.3203 | 1174040.8641 | 2520847.0523 | 1174039.637 | 2520851.6823 | 1174041.6437 | 2520856.5815 | 1174048.9722 | 2520855.7987 | 1174059.7556 | 2520856.4319 | 1174067.7408 | 2520858.6675 | 1174072.5697 | 2520862.4041 | 1174078.1458 | 2520862.0644 | 1174087.1668 | 2520858.0429 | 1174096.4809 | 2520855.0682 | 1174105.1587 | 2520850.6345 | 1174126.6855 | 2520847.9255 | 1174135.7933 | 2520843.4286 | 1174148.4824 | 2520840.9455 | 1174153.8518 | 2520835.7505 | 1174163.4816 | 2520833.2968 | 1174168.7616 | 2520834.5492 | 1174178.4619
23 | 2520584.0562 | 1174341.1887 | 2520600.5036 | 1174312.2082
24 | 2521023.1014 | 1174141.6189 | 2521011.1789 | 1174147.4493
25 | 2521023.1014 | 1174141.6189 | 2522111.2929 | 1174475.7651
26 | 2521007.5409 | 1174149.2284 | 2521011.1789 | 1174147.4493
27 | 2522111.2929 | 1174475.7651 | 2522079.6917 | 1174565.2549
28 | 2520834.5492 | 1174178.4619 | 2520845.2052 | 1174169.5047 | 2520850.9982 | 1174165.7816 | 2520856.5793 | 1174163.3842 | 2520871.5657 | 1174159.2172 | 2520889.1642 | 1174156.5499 | 2520898.461 | 1174154.6705 | 2520910.1011 | 1174150.7368 | 2520920.9604 | 1174147.8918 | 2520928.488 | 1174146.9697 | 2520963.6421 | 1174145.9053 | 2520991.2152 | 1174142.3063 | 2521000.3555 | 1174143.631 | 2521007.5409 | 1174149.2284
29 | 2520563.2 | 1174377.9374 | 2520584.0562 | 1174341.1887
30 | 2520442.0062 | 1174282.7778 | 2520443.2354 | 1174270.5431 | 2520443.678 | 1174269.4522
31 | 2520442.0062 | 1174282.7778 | 2520455.8643 | 1174274.878 | 2520459.4052 | 1174271.8523
32 | 2520442.0062 | 1174282.7778 | 2520438.2384 | 1174292.8979
33 | 2520438.2384 | 1174292.8979 | 2520434.0692 | 1174304.0958 | 2520434.7503 | 1174306.9489
34 | 2520444.4527 | 1174319.7482 | 2520435.9316 | 1174311.8979 | 2520434.7503 | 1174306.9489
35 | 2520487.1889 | 1174369.018 | 2520486.6579 | 1174362.4323 | 2520482.5967 | 1174354.8817 | 2520463.4834 | 1174337.2805 | 2520444.4527 | 1174319.7482
36 | 2520487.1889 | 1174369.018 | 2520496.1019 | 1174343.5787
37 | 2520487.1889 | 1174369.018 | 2520485.6115 | 1174373.7631
38 | 2520497.67 | 1174339.103 | 2520496.1019 | 1174343.5787
39 | 2520479.5492 | 1174391.9996 | 2520485.6115 | 1174373.7631
40 | 2520499.301 | 1174334.448 | 2520497.67 | 1174339.103
41 | 2520479.5492 | 1174391.9996 | 2520482.7343 | 1174392.8912
42 | 2520474.2401 | 1174402.1872 | 2520482.7343 | 1174392.8912
43 | 2520482.7343 | 1174392.8912 | 2520503.6373 | 1174398.7158
44 | 2520511.907 | 1174401.0201 | 2520503.6373 | 1174398.7158
45 | 2520511.907 | 1174401.0201 | 2520521.8828 | 1174403.7995
46 | 2520511.907 | 1174401.0201 | 2520502.7153 | 1174418.7633
47 | 2520474.2401 | 1174402.1872 | 2520456.1981 | 1174438.1813 | 2520447.8562 | 1174436.0341
48 | 2520474.2401 | 1174402.1872 | 2520453.9803 | 1174396.6519
49 | 2520521.8828 | 1174403.7995 | 2520553.7287 | 1174412.672
50 | 2520500.8209 | 1174422.4203 | 2520502.7153 | 1174418.7633
51 | 2520447.8562 | 1174436.0341 | 2520434.7515 | 1174432.661
52 | 2520435.1875 | 1174378.4805 | 2520443.312 | 1174393.7372 | 2520453.9803 | 1174396.6519
53 | 2520500.8209 | 1174422.4203 | 2520500.235 | 1174423.5513
54 | 2520434.7515 | 1174432.661 | 2520418.1106 | 1174428.3776
55 | 2520391.0867 | 1174365.0472 | 2520412.2848 | 1174371.5027 | 2520435.1875 | 1174378.4805
56 | 2520391.0867 | 1174365.0472 | 2520402.3155 | 1174390.0572
57 | 2520391.0867 | 1174365.0472 | 2520373.9655 | 1174359.8353
58 | 2520490.7949 | 1174441.774 | 2520500.235 | 1174423.5513
59 | 2520336.7846 | 1174362.5006 | 2520345.5034 | 1174353.4238 | 2520362.3566 | 1174356.3015 | 2520373.9655 | 1174359.8353
60 | 2520546.164 | 1174345.1327 | 2520543.9364 | 1174349.5649 | 2520560.4297 | 1174375.4615 | 2520563.2 | 1174377.9374
61 | 2520648.9709 | 1174393.2175 | 2520656.1796 | 1174395.0045 | 2520665.9232 | 1174399.178 | 2520660.9229 | 1174418.7068
62 | 2520660.9229 | 1174418.7068 | 2520658.6844 | 1174427.4495
63 | 2520655.432 | 1174440.1522 | 2520658.6844 | 1174427.4495
64 | 2520336.7846 | 1174362.5006 | 2520322.2462 | 1174347.9742
65 | 2520322.2462 | 1174347.9742 | 2520315.3441 | 1174354.5143 | 2520304.6211 | 1174364.674 | 2520294.0405 | 1174374.6207 | 2520299.2287 | 1174386.9701 | 2520301.8268 | 1174393.1614 | 2520310.0021 | 1174404.1592 | 2520311.4893 | 1174406.1628 | 2520323.7217 | 1174413.4712
66 | 2520322.2462 | 1174347.9742 | 2520306.6039 | 1174332.6732 | 2520271.8774 | 1174303.001
67 | 2520323.7217 | 1174413.4712 | 2520332.2618 | 1174418.5606 | 2520372.406 | 1174440.5806
68 | 2520323.7217 | 1174413.4712 | 2520189.7214 | 1174539.0176
69 | 2520271.8774 | 1174303.001 | 2520236.7235 | 1174272.9638
70 | 2520189.7214 | 1174539.0176 | 2520164.9803 | 1174580.5162 | 2520159.8359 | 1174625.378
71 | 2522308.4283 | 1174673.9344 | 2522079.6917 | 1174565.2549
72 | 2522345.8358 | 1174640.4362 | 2522308.4283 | 1174673.9344

## bus_geodata
| x | y | coords
0 | 2520578.6646 | 1174574.8644
1 | 2520579.8047 | 1174571.8668
2 | 2520589.1515 | 1174485.876
3 | 2520586.908 | 1174479.8868
4 | 2520574.2511 | 1174446.0979
5 | 2520648.0014 | 1174526.2477
6 | 2520630.8768 | 1174473.4526
7 | 2520599.5354 | 1174423.9719
8 | 2520590.9268 | 1174421.7736
9 | 2520610.1856 | 1174427.0548
10 | 2520586.7727 | 1174415.9341
11 | 2520568.4714 | 1174416.7794
12 | 2520629.3043 | 1174432.5891
13 | 2520557.6898 | 1174469.2422
14 | 2520622.8406 | 1174115.7554
15 | 2520601.5512 | 1174089.142
16 | 2520643.898 | 1174128.8765
17 | 2520589.4505 | 1174082.059
18 | 2520611.5877 | 1174163.914
19 | 2520829.4352 | 1174063.4838
20 | 2520600.5036 | 1174312.2082
21 | 2521023.1014 | 1174141.6189
22 | 2521011.1789 | 1174147.4493
23 | 2522111.2929 | 1174475.7651
24 | 2521007.5409 | 1174149.2284
25 | 2520834.5492 | 1174178.4619
26 | 2520584.0562 | 1174341.1887
27 | 2520443.678 | 1174269.4522
28 | 2520442.0062 | 1174282.7778
29 | 2520459.4052 | 1174271.8523
30 | 2520438.2384 | 1174292.8979
31 | 2520434.7503 | 1174306.9489
32 | 2520444.4527 | 1174319.7482
33 | 2520487.1889 | 1174369.018
34 | 2520496.1019 | 1174343.5787
35 | 2520485.6115 | 1174373.7631
36 | 2520497.67 | 1174339.103
37 | 2520479.5492 | 1174391.9996
38 | 2520499.301 | 1174334.448
39 | 2520482.7343 | 1174392.8912
40 | 2520503.6373 | 1174398.7158
41 | 2520511.907 | 1174401.0201
42 | 2520474.2401 | 1174402.1872
43 | 2520521.8828 | 1174403.7995
44 | 2520502.7153 | 1174418.7633
45 | 2520447.8562 | 1174436.0341
46 | 2520453.9803 | 1174396.6519
47 | 2520553.7287 | 1174412.672
48 | 2520500.8209 | 1174422.4203
49 | 2520434.7515 | 1174432.661
50 | 2520435.1875 | 1174378.4805
51 | 2520391.0867 | 1174365.0472
52 | 2520500.235 | 1174423.5513
53 | 2520402.3155 | 1174390.0572
54 | 2520373.9655 | 1174359.8353
55 | 2520563.2 | 1174377.9374
56 | 2520546.164 | 1174345.1327
57 | 2520648.9709 | 1174393.2175
58 | 2520660.9229 | 1174418.7068
59 | 2520658.6844 | 1174427.4495
60 | 2520655.432 | 1174440.1522
61 | 2520336.7846 | 1174362.5006
62 | 2520322.2462 | 1174347.9742
63 | 2520323.7217 | 1174413.4712
64 | 2520271.8774 | 1174303.001
65 | 2520372.406 | 1174440.5806
66 | 2520189.7214 | 1174539.0176
67 | 2520236.7235 | 1174272.9638
68 | 2520418.1106 | 1174428.3776
69 | 2520490.7949 | 1174441.774
70 | 2520159.8359 | 1174625.378
71 | 2522079.6917 | 1174565.2549
72 | 2522308.4283 | 1174673.9344
73 | 2522345.8358 | 1174640.4362
74 | 2520599.5354 | 1174423.9719

## line_std_types
| c_nf_per_km | r_ohm_per_km | x_ohm_per_km | max_i_ka | type | q_mm2 | alpha | voltage_rating
NAYY 4x50 SE | 210 | 0.642 | 0.083 | 0.142 | cs | 50 | 0.00403 | LV
NAYY 4x120 SE | 264 | 0.225 | 0.08 | 0.242 | cs | 120 | 0.00403 | LV
NAYY 4x150 SE | 261 | 0.208 | 0.08 | 0.27 | cs | 150 | 0.00403 | LV
NA2XS2Y 1x95 RM/25 12/20 kV | 216 | 0.313 | 0.132 | 0.252 | cs | 95 | 0.00403 | MV
NA2XS2Y 1x185 RM/25 12/20 kV | 273 | 0.161 | 0.117 | 0.362 | cs | 185 | 0.00403 | MV
NA2XS2Y 1x240 RM/25 12/20 kV | 304 | 0.122 | 0.112 | 0.421 | cs | 240 | 0.00403 | MV
NA2XS2Y 1x95 RM/25 6/10 kV | 315 | 0.313 | 0.123 | 0.249 | cs | 95 | 0.00403 | MV
NA2XS2Y 1x185 RM/25 6/10 kV | 406 | 0.161 | 0.11 | 0.358 | cs | 185 | 0.00403 | MV
NA2XS2Y 1x240 RM/25 6/10 kV | 456 | 0.122 | 0.105 | 0.416 | cs | 240 | 0.00403 | MV
NA2XS2Y 1x150 RM/25 12/20 kV | 250 | 0.206 | 0.116 | 0.319 | cs | 150 | 0.00403 | MV
NA2XS2Y 1x120 RM/25 12/20 kV | 230 | 0.253 | 0.119 | 0.283 | cs | 120 | 0.00403 | MV
NA2XS2Y 1x70 RM/25 12/20 kV | 190 | 0.443 | 0.132 | 0.22 | cs | 70 | 0.00403 | MV
NA2XS2Y 1x150 RM/25 6/10 kV | 360 | 0.206 | 0.11 | 0.315 | cs | 150 | 0.00403 | MV
NA2XS2Y 1x120 RM/25 6/10 kV | 340 | 0.253 | 0.113 | 0.28 | cs | 120 | 0.00403 | MV
NA2XS2Y 1x70 RM/25 6/10 kV | 280 | 0.443 | 0.123 | 0.217 | cs | 70 | 0.00403 | MV
N2XS(FL)2Y 1x120 RM/35 64/110 kV | 112 | 0.153 | 0.166 | 0.366 | cs | 120 | 0.00393 | HV
N2XS(FL)2Y 1x185 RM/35 64/110 kV | 125 | 0.099 | 0.156 | 0.457 | cs | 185 | 0.00393 | HV
N2XS(FL)2Y 1x240 RM/35 64/110 kV | 135 | 0.075 | 0.149 | 0.526 | cs | 240 | 0.00393 | HV
N2XS(FL)2Y 1x300 RM/35 64/110 kV | 144 | 0.06 | 0.144 | 0.588 | cs | 300 | 0.00393 | HV
15-AL1/3-ST1A 0.4 | 11 | 1.8769 | 0.35 | 0.105 | ol | 16 | 0.00403 | LV
24-AL1/4-ST1A 0.4 | 11.25 | 1.2012 | 0.335 | 0.14 | ol | 24 | 0.00403 | LV
48-AL1/8-ST1A 0.4 | 12.2 | 0.5939 | 0.3 | 0.21 | ol | 48 | 0.00403 | LV
94-AL1/15-ST1A 0.4 | 13.2 | 0.306 | 0.29 | 0.35 | ol | 94 | 0.00403 | LV
34-AL1/6-ST1A 10.0 | 9.7 | 0.8342 | 0.36 | 0.17 | ol | 34 | 0.00403 | MV
48-AL1/8-ST1A 10.0 | 10.1 | 0.5939 | 0.35 | 0.21 | ol | 48 | 0.00403 | MV
70-AL1/11-ST1A 10.0 | 10.4 | 0.4132 | 0.339 | 0.29 | ol | 70 | 0.00403 | MV
94-AL1/15-ST1A 10.0 | 10.75 | 0.306 | 0.33 | 0.35 | ol | 94 | 0.00403 | MV
122-AL1/20-ST1A 10.0 | 11.1 | 0.2376 | 0.323 | 0.41 | ol | 122 | 0.00403 | MV
149-AL1/24-ST1A 10.0 | 11.25 | 0.194 | 0.315 | 0.47 | ol | 149 | 0.00403 | MV
34-AL1/6-ST1A 20.0 | 9.15 | 0.8342 | 0.382 | 0.17 | ol | 34 | 0.00403 | MV
48-AL1/8-ST1A 20.0 | 9.5 | 0.5939 | 0.372 | 0.21 | ol | 48 | 0.00403 | MV
70-AL1/11-ST1A 20.0 | 9.7 | 0.4132 | 0.36 | 0.29 | ol | 70 | 0.00403 | MV
94-AL1/15-ST1A 20.0 | 10 | 0.306 | 0.35 | 0.35 | ol | 94 | 0.00403 | MV
122-AL1/20-ST1A 20.0 | 10.3 | 0.2376 | 0.344 | 0.41 | ol | 122 | 0.00403 | MV
149-AL1/24-ST1A 20.0 | 10.5 | 0.194 | 0.337 | 0.47 | ol | 149 | 0.00403 | MV
184-AL1/30-ST1A 20.0 | 10.75 | 0.1571 | 0.33 | 0.535 | ol | 184 | 0.00403 | MV
243-AL1/39-ST1A 20.0 | 11 | 0.1188 | 0.32 | 0.645 | ol | 243 | 0.00403 | MV
48-AL1/8-ST1A 110.0 | 8 | 0.5939 | 0.46 | 0.21 | ol | 48 | 0.00403 | HV
70-AL1/11-ST1A 110.0 | 8.4 | 0.4132 | 0.45 | 0.29 | ol | 70 | 0.00403 | HV
94-AL1/15-ST1A 110.0 | 8.65 | 0.306 | 0.44 | 0.35 | ol | 94 | 0.00403 | HV
122-AL1/20-ST1A 110.0 | 8.5 | 0.2376 | 0.43 | 0.41 | ol | 122 | 0.00403 | HV
149-AL1/24-ST1A 110.0 | 8.75 | 0.194 | 0.41 | 0.47 | ol | 149 | 0.00403 | HV
184-AL1/30-ST1A 110.0 | 8.8 | 0.1571 | 0.4 | 0.535 | ol | 184 | 0.00403 | HV
243-AL1/39-ST1A 110.0 | 9 | 0.1188 | 0.39 | 0.645 | ol | 243 | 0.00403 | HV
305-AL1/39-ST1A 110.0 | 9.2 | 0.0949 | 0.38 | 0.74 | ol | 305 | 0.00403 | HV
490-AL1/64-ST1A 110.0 | 9.75 | 0.059 | 0.37 | 0.96 | ol | 490 | 0.00403 | HV
679-AL1/86-ST1A 110.0 | 9.95 | 0.042 | 0.36 | 1.15 | ol | 679 | 0.00403 | HV
490-AL1/64-ST1A 220.0 | 10 | 0.059 | 0.285 | 0.96 | ol | 490 | 0.00403 | HV
679-AL1/86-ST1A 220.0 | 11.7 | 0.042 | 0.275 | 1.15 | ol | 679 | 0.00403 | HV
490-AL1/64-ST1A 380.0 | 11 | 0.059 | 0.253 | 0.96 | ol | 490 | 0.00403 | HV
679-AL1/86-ST1A 380.0 | 14.6 | 0.042 | 0.25 | 1.15 | ol | 679 | 0.00403 | HV

## trafo_std_types
| i0_percent | pfe_kw | vkr_percent | sn_mva | vn_lv_kv | vn_hv_kv | vk_percent | shift_degree | vector_group | tap_side | tap_neutral | tap_min | tap_max | tap_step_degree | tap_step_percent | tap_phase_shifter
160 MVA 380/110 kV | 0.06 | 60 | 0.25 | 160 | 110 | 380 | 12.2 | 0 | Yy0 | hv | 0 | -9 | 9 | 0 | 1.5 | FALSE
100 MVA 220/110 kV | 0.06 | 55 | 0.26 | 100 | 110 | 220 | 12 | 0 | Yy0 | hv | 0 | -9 | 9 | 0 | 1.5 | FALSE
63 MVA 110/20 kV | 0.04 | 22 | 0.32 | 63 | 20 | 110 | 18 | 150 | YNd5 | hv | 0 | -9 | 9 | 0 | 1.5 | FALSE
40 MVA 110/20 kV | 0.05 | 18 | 0.34 | 40 | 20 | 110 | 16.2 | 150 | YNd5 | hv | 0 | -9 | 9 | 0 | 1.5 | FALSE
25 MVA 110/20 kV | 0.07 | 14 | 0.41 | 25 | 20 | 110 | 12 | 150 | YNd5 | hv | 0 | -9 | 9 | 0 | 1.5 | FALSE
63 MVA 110/10 kV | 0.04 | 22 | 0.32 | 63 | 10 | 110 | 18 | 150 | YNd5 | hv | 0 | -9 | 9 | 0 | 1.5 | FALSE
40 MVA 110/10 kV | 0.05 | 18 | 0.34 | 40 | 10 | 110 | 16.2 | 150 | YNd5 | hv | 0 | -9 | 9 | 0 | 1.5 | FALSE
25 MVA 110/10 kV | 0.07 | 14 | 0.41 | 25 | 10 | 110 | 12 | 150 | YNd5 | hv | 0 | -9 | 9 | 0 | 1.5 | FALSE
0.25 MVA 20/0.4 kV | 0.32 | 0.8 | 1.44 | 0.25 | 0.4 | 20 | 6 | 150 | Yzn5 | hv | 0 | -2 | 2 | 0 | 2.5 | FALSE
0.4 MVA 20/0.4 kV | 0.3375 | 1.35 | 1.425 | 0.4 | 0.4 | 20 | 6 | 150 | Dyn5 | hv | 0 | -2 | 2 | 0 | 2.5 | FALSE
0.63 MVA 20/0.4 kV | 0.2619 | 1.65 | 1.206 | 0.63 | 0.4 | 20 | 6 | 150 | Dyn5 | hv | 0 | -2 | 2 | 0 | 2.5 | FALSE
0.25 MVA 10/0.4 kV | 0.24 | 0.6 | 1.2 | 0.25 | 0.4 | 10 | 4 | 150 | Dyn5 | hv | 0 | -2 | 2 | 0 | 2.5 | FALSE
0.4 MVA 10/0.4 kV | 0.2375 | 0.95 | 1.325 | 0.4 | 0.4 | 10 | 4 | 150 | Dyn5 | hv | 0 | -2 | 2 | 0 | 2.5 | FALSE
0.63 MVA 10/0.4 kV | 0.1873 | 1.18 | 1.0794 | 0.63 | 0.4 | 10 | 4 | 150 | Dyn5 | hv | 0 | -2 | 2 | 0 | 2.5 | FALSE

## trafo3w_std_types
| sn_hv_mva | sn_mv_mva | sn_lv_mva | vn_hv_kv | vn_mv_kv | vn_lv_kv | vk_hv_percent | vk_mv_percent | vk_lv_percent | vkr_hv_percent | vkr_mv_percent | vkr_lv_percent | pfe_kw | i0_percent | shift_mv_degree | shift_lv_degree | vector_group | tap_side | tap_neutral | tap_min | tap_max | tap_step_percent
63/25/38 MVA 110/20/10 kV | 63 | 25 | 38 | 110 | 20 | 10 | 10.4 | 10.4 | 10.4 | 0.28 | 0.32 | 0.35 | 35 | 0.89 | 0 | 0 | YN0yn0yn0 | hv | 0 | -10 | 10 | 1.2
63/25/38 MVA 110/10/10 kV | 63 | 25 | 38 | 110 | 10 | 10 | 10.4 | 10.4 | 10.4 | 0.28 | 0.32 | 0.35 | 35 | 0.89 | 0 | 0 | YN0yn0yn0 | hv | 0 | -10 | 10 | 1.2

## fuse_std_types
| fuse_type | i_rated_a | t_avg | t_min | t_total | x_avg | x_min | x_total
HV 100A | HV 100A | 100 | 0 | [10.0, 3.64, 0.854, 0.281, 0.1, 0.0531, 0.022, 0.01] | [10.0, 4.267, 1.21, 0.403, 0.1, 0.058, 0.022, 0.01] | 0 | [300.0, 350.0, 450.0, 550.0, 700.0, 850.0, 1200.0, 1752.0] | [600.0, 700.0, 900.0, 1150.0, 1665.0, 2000.0, 3000.0, 4313.0]
HV 10A | HV 10A | 10 | 0 | [10.0, 1675.0, 0.344, 0.156, 0.1, 0.0417, 0.0171, 0.01] | [10.0, 1.3, 0.3, 0.155, 0.1, 0.0555, 0.023, 0.01] | 0 | [30.0, 32.0, 35.0, 37.0, 39.0, 50.0, 70.0, 88.0] | [60.0, 70.0, 80.0, 87.0, 94.0, 110.0, 150.0, 216.0]
HV 125A | HV 125A | 125 | 0 | [10.0, 1.82, 0.344, 0.1, 0.0467, 0.0269, 0.01] | [10.0, 2.478, 0.426, 0.1, 0.0427, 0.0211, 0.01] | 0 | [375.0, 500.0, 700.0, 925.0, 1200.0, 1500.0, 2341.0] | [750.0, 1000.0, 1500.0, 2200.0, 3000.0, 4000.0, 5765.0]
HV 160A | HV 160A | 160 | 0 | [10.0, 4.15, 1.03, 0.198, 0.1, 0.051, 0.0172, 0.01] | [10.0, 2.3, 0.734, 0.274, 0.1, 0.046, 0.0177, 0.01] | 0 | [480.0, 550.0, 700.0, 1000.0, 1260.0, 1600.0, 2500.0, 3227.0] | [960.0, 1300.0, 1700.0, 2200.0, 2996.0, 4000.0, 6000.0, 7946.0]
HV 16A | HV 16A | 16 | 0 | [10.0, 0.352, 0.164, 0.1, 0.0649, 0.0342, 0.01] | [10.0, 2.34, 0.722, 0.181, 0.1, 0.055, 0.0296, 0.01] | 0 | [48.0, 60.0, 65.0, 71.0, 80.0, 100.0, 162.0] | [96.0, 110.0, 125.0, 150.0, 168.0, 200.0, 250.0, 398.0]
HV 200A | HV 200A | 200 | 0 | [10.0, 4.267, 1.21, 0.403, 0.1, 0.058, 0.022, 0.01] | [10.0, 3.73, 1.654, 0.328, 0.1, 0.0531, 0.019, 0.01] | 0 | [600.0, 700.0, 900.0, 1150.0, 1665.0, 2000.0, 3000.0, 4313.0] | [1200.0, 1500.0, 1800.0, 2700.0, 3960.0, 5000.0, 7500.0, 10620.0]
HV 20A | HV 20A | 20 | 0 | [10.0, 1.3, 0.3, 0.155, 0.1, 0.0555, 0.023, 0.01] | [10.0, 1.3, 0.161, 0.1, 0.0611, 0.0399, 0.0141, 0.01] | 0 | [60.0, 70.0, 80.0, 87.0, 94.0, 110.0, 150.0, 216.0] | [120.0, 150.0, 200.0, 223.0, 260.0, 300.0, 450.0, 532.0]
HV 25A | HV 25A | 25 | 0 | [10.0, 2.512, 0.833, 0.299, 0.1, 0.0372, 0.0223, 0.01] | [10.0, 3.125, 0.597, 0.198, 0.1, 0.0378, 0.022, 0.01] | 0 | [75.0, 82.0, 90.0, 100.0, 124.0, 170.0, 200.0, 289.0] | [150.0, 170.0, 210.0, 250.0, 294.0, 400.0, 500.0, 711.0]
HV 31.5A | HV 31.5A | 31.5 | 0 | [10.0, 2.34, 0.722, 0.181, 0.1, 0.055, 0.0296, 0.01] | [10.0, 2.84, 0.368, 0.164, 0.1, 0.0621, 0.0378, 0.0195, 0.01] | 0 | [95.0, 110.0, 125.0, 150.0, 165.0, 200.0, 250.0, 390.0] | [189.0, 220.0, 300.0, 350.0, 393.0, 450.0, 530.0, 700.0, 960.0]
HV 40A | HV 40A | 40 | 0 | [10.0, 1.3, 0.161, 0.1, 0.0611, 0.0399, 0.0141, 0.01] | [10.0, 2.05, 0.369, 0.198, 0.1, 0.051, 0.0298, 0.01] | 0 | [120.0, 150.0, 200.0, 223.0, 260.0, 300.0, 450.0, 532.0] | [240.0, 300.0, 400.0, 450.0, 530.0, 650.0, 800.0, 1311.0]
HV 50A | HV 50A | 50 | 0 | [10.0, 3.215, 0.597, 0.198, 0.1, 0.0378, 0.022, 0.01] | [10.0, 3.64, 0.854, 0.281, 0.1, 0.0531, 0.022, 0.01] | 0 | [150.0, 170.0, 210.0, 250.0, 294.0, 400.0, 500.0, 711.0] | [300.0, 350.0, 450.0, 550.0, 700.0, 850.0, 1200.0, 1752.0]
HV 6.3A | HV 6.3A | 6.3 | 0 | [10.0, 1.39, 0.344, 0.168, 0.1, 0.056, 0.0263, 0.01] | [10.0, 1.711, 0.516, 0.198, 0.1, 0.0634, 0.0303, 0.01] | 0 | [19.0, 19.5, 20.4, 20.8, 22.0, 25.0, 32.0, 48.0] | [38.0, 40.0, 43.0, 48.0, 53.0, 60.0, 75.0, 118.0]
HV 63A | HV 63A | 63 | 0 | [10.0, 2.84, 0.368, 0.164, 0.1, 0.0621, 0.0378, 0.0195, 0.01] | [10.0, 1.82, 0.344, 0.1, 0.0467, 0.0269, 0.01] | 0 | [189.0, 220.0, 300.0, 350.0, 393.0, 450.0, 530.0, 700.0, 961.0] | [378.0, 500.0, 700.0, 934.0, 1200.0, 1500.0, 2366.0]
HV 80A | HV 80A | 80 | 0 | [10.0, 2.05, 0.369, 0.198, 0.1, 0.051, 0.0298, 0.01] | [10.0, 4.15, 1.03, 0.198, 0.1, 0.051, 0.0172, 0.01] | 0 | [240.0, 300.0, 400.0, 450.0, 530.0, 650.0, 800.0, 1311.0] | [480.0, 550.0, 700.0, 1000.0, 1260.0, 1600.0, 2500.0, 3227.0]
Siemens NH-1-100 | Siemens NH-1-100 | 100 | [5400.0, 2000.0, 400.0, 20.0, 1.0, 0.2, 0.012, 0.004] | 0 | 0 | [150.0, 190.0, 250.0, 430.0, 900.0, 1250.0, 2700.0, 3600.0] | 0 | 0
Siemens NH-1-125 | Siemens NH-1-125 | 125 | [4800.0, 120.0, 7.0, 0.1, 0.004] | 0 | 0 | [180.0, 400.0, 740.0, 2000.0, 4250.0] | 0 | 0
Siemens NH-1-16 | Siemens NH-1-16 | 16 | [4000.0, 400.0, 2.0, 0.1, 0.04, 0.01] | 0 | 0 | [26.0, 35.0, 75.0, 150.0, 200.0, 300.0] | 0 | 0
Siemens NH-1-160 | Siemens NH-1-160 | 160 | [4800.0, 120.0, 7.0, 0.1, 0.004] | 0 | 0 | [210.0, 500.0, 900.0, 2300.0, 5000.0] | 0 | 0
Siemens NH-1-25 | Siemens NH-1-25 | 25 | [4000.0, 1000.0, 10.0, 0.2, 0.02, 0.01] | 0 | 0 | [40.0, 50.0, 100.0, 210.0, 400.0, 500.0] | 0 | 0
Siemens NH-1-50 | Siemens NH-1-50 | 50 | [4000.0, 40.0, 4.0, 1.0, 0.02, 0.01] | 0 | 0 | [86.0, 200.0, 300.0, 400.0, 1000.0, 1280.0] | 0 | 0
Siemens NH-1-63 | Siemens NH-1-63 | 63 | [4000.0, 100.0, 10.0, 2.0, 0.04, 0.01] | 0 | 0 | [100.0, 200.0, 300.0, 400.0, 1000.0, 1500.0] | 0 | 0
Siemens NH-1-80 | Siemens NH-1-80 | 80 | [4800.0, 120.0, 7.0, 0.1, 0.01] | 0 | 0 | [150.58, 250.0, 450.0, 1150.0, 2470.0] | 0 | 0
Siemens NH-2-1000 | Siemens NH-2-1000 | 1000 | [4800.0, 120.0, 7.0, 0.1, 0.004] | 0 | 0 | [1900.0, 3500.0, 8400.0, 24000.0, 52000.0] | 0 | 0
Siemens NH-2-200 | Siemens NH-2-200 | 200 | [4800.0, 120.0, 7.0, 0.1, 0.004] | 0 | 0 | [280.0, 650.0, 1200.0, 3000.0, 7000.0] | 0 | 0
Siemens NH-2-224 | Siemens NH-2-224 | 224 | [4800.0, 120.0, 7.0, 0.2, 0.04, 0.004] | 0 | 0 | [400.0, 750.0, 1453.0, 3025.0, 4315.0, 7600.0] | 0 | 0
Siemens NH-2-250 | Siemens NH-2-250 | 250 | [4800.0, 120.0, 7.0, 0.1, 0.004] | 0 | 0 | [450.0, 800.0, 1650.0, 4000.0, 8500.0] | 0 | 0
Siemens NH-2-315 | Siemens NH-2-315 | 315 | [4800.0, 120.0, 7.0, 0.1, 0.004] | 0 | 0 | [550.0, 920.0, 1900.0, 5000.0, 11000.0] | 0 | 0
Siemens NH-2-355 | Siemens NH-2-355 | 355 | [4800.0, 120.0, 6.0, 0.1, 0.004] | 0 | 0 | [650.0, 1116.27, 2350.0, 5840.0, 12790.0] | 0 | 0
Siemens NH-2-400 | Siemens NH-2-400 | 400 | [4800.0, 120.0, 7.0, 0.1, 0.004] | 0 | 0 | [720.0, 1350.0, 2800.0, 6500.0, 15000.0] | 0 | 0
Siemens NH-2-425 | Siemens NH-2-425 | 425 | [4800.0, 120.0, 7.0, 0.1, 0.004] | 0 | 0 | [850.0, 1500.0, 3050.0, 7500.0, 16500.0] | 0 | 0
Siemens NH-2-630 | Siemens NH-2-630 | 630 | [4800.0, 120.0, 7.0, 0.1, 0.004] | 0 | 0 | [1200.0, 2000.0, 4800.0, 12000.0, 26000.0] | 0 | 0

## dtypes
| element | column | dtype
0 | bus | name | object
1 | bus | vn_kv | float64
2 | bus | type | object
3 | bus | zone | object
4 | bus | in_service | bool
5 | load | name | object
6 | load | bus | uint32
7 | load | p_mw | float64
8 | load | q_mvar | float64
9 | load | const_z_percent | float64
10 | load | const_i_percent | float64
11 | load | sn_mva | float64
12 | load | scaling | float64
13 | load | in_service | bool
14 | load | type | object
15 | ext_grid | name | object
16 | ext_grid | bus | uint32
17 | ext_grid | vm_pu | float64
18 | ext_grid | va_degree | float64
19 | ext_grid | slack_weight | float64
20 | ext_grid | in_service | bool
21 | line | name | object
22 | line | std_type | object
23 | line | from_bus | uint32
24 | line | to_bus | uint32
25 | line | length_km | float64
26 | line | r_ohm_per_km | float64
27 | line | x_ohm_per_km | float64
28 | line | c_nf_per_km | float64
29 | line | g_us_per_km | float64
30 | line | max_i_ka | float64
31 | line | df | float64
32 | line | parallel | uint32
33 | line | type | object
34 | line | in_service | bool
35 | trafo | name | object
36 | trafo | std_type | object
37 | trafo | hv_bus | uint32
38 | trafo | lv_bus | uint32
39 | trafo | sn_mva | float64
40 | trafo | vn_hv_kv | float64
41 | trafo | vn_lv_kv | float64
42 | trafo | vk_percent | float64
43 | trafo | vkr_percent | float64
44 | trafo | pfe_kw | float64
45 | trafo | i0_percent | float64
46 | trafo | shift_degree | float64
47 | trafo | tap_side | object
48 | trafo | tap_neutral | int32
49 | trafo | tap_min | int32
50 | trafo | tap_max | int32
51 | trafo | tap_step_percent | float64
52 | trafo | tap_step_degree | float64
53 | trafo | tap_pos | int32
54 | trafo | tap_phase_shifter | bool
55 | trafo | parallel | uint32
56 | trafo | df | float64
57 | trafo | in_service | bool
58 | line_geodata | coords | object
59 | bus_geodata | x | float64
60 | bus_geodata | y | float64
61 | bus_geodata | coords | object

## parameters
| version | format_version | converged | OPF_converged | name | f_hz | sn_mva
0 | 2.14.6 | 2.14.0 | FALSE | FALSE |  | 50 | 1