## bus
| name | vn_kv | type | zone | in_service
0 | bus_LV_5764-2_0_3_node_0 | 0.4 | n |  | TRUE
1 | bus_LV_5764-2_0_3_node_1 | 0.4 | n |  | TRUE
2 | bus_LV_5764-2_0_3_node_2 | 0.4 | n |  | TRUE
3 | bus_LV_5764-2_0_3_node_3 | 0.4 | n |  | TRUE
4 | bus_LV_5764-2_0_3_node_9 | 0.4 | n |  | TRUE
5 | bus_LV_5764-2_0_3_node_48 | 0.4 | n |  | TRUE
6 | bus_LV_5764-2_0_3_node_4 | 0.4 | n |  | TRUE
7 | bus_LV_5764-2_0_3_node_101 | 0.4 | n |  | TRUE
8 | bus_LV_5764-2_0_3_node_5 | 0.4 | n |  | TRUE
9 | bus_LV_5764-2_0_3_node_6 | 0.4 | n |  | TRUE
10 | bus_LV_5764-2_0_3_node_90 | 0.4 | n |  | TRUE
11 | bus_LV_5764-2_0_3_node_54 | 0.4 | n |  | TRUE
12 | bus_LV_5764-2_0_3_node_43 | 0.4 | n |  | TRUE
13 | bus_LV_5764-2_0_3_node_49 | 0.4 | n |  | TRUE
14 | bus_LV_5764-2_0_3_node_50 | 0.4 | n |  | TRUE
15 | bus_LV_5764-2_0_3_node_15 | 0.4 | n |  | TRUE
16 | bus_LV_5764-2_0_3_node_62 | 0.4 | n |  | TRUE
17 | bus_LV_5764-2_0_3_node_58 | 0.4 | n |  | TRUE
18 | bus_LV_5764-2_0_3_node_53 | 0.4 | n |  | TRUE
19 | bus_LV_5764-2_0_3_node_39 | 0.4 | n |  | TRUE
20 | bus_LV_5764-2_0_3_node_92 | 0.4 | n |  | TRUE
21 | bus_LV_5764-2_0_3_node_33 | 0.4 | n |  | TRUE
22 | bus_LV_5764-2_0_3_node_42 | 0.4 | n |  | TRUE
23 | bus_LV_5764-2_0_3_node_70 | 0.4 | n |  | TRUE
24 | bus_LV_5764-2_0_3_node_69 | 0.4 | n |  | TRUE
25 | bus_LV_5764-2_0_3_node_38 | 0.4 | n |  | TRUE
26 | bus_LV_5764-2_0_3_node_34 | 0.4 | n |  | TRUE
27 | bus_LV_5764-2_0_3_node_44 | 0.4 | n |  | TRUE
28 | bus_LV_5764-2_0_3_node_61 | 0.4 | n |  | TRUE
29 | bus_LV_5764-2_0_3_node_59 | 0.4 | n |  | TRUE
30 | bus_LV_5764-2_0_3_node_78 | 0.4 | n |  | TRUE
31 | bus_LV_5764-2_0_3_node_76 | 0.4 | n |  | TRUE
32 | bus_LV_5764-2_0_3_node_35 | 0.4 | n |  | TRUE
33 | bus_LV_5764-2_0_3_node_36 | 0.4 | n |  | TRUE
34 | bus_LV_5764-2_0_3_node_37 | 0.4 | n |  | TRUE
35 | bus_LV_5764-2_0_3_node_47 | 0.4 | n |  | TRUE
36 | bus_LV_5764-2_0_3_node_104 | 0.4 | n |  | TRUE
37 | bus_LV_5764-2_0_3_node_46 | 0.4 | n |  | TRUE
38 | bus_LV_5764-2_0_3_node_103 | 0.4 | n |  | TRUE
39 | bus_LV_5764-2_0_3_node_79 | 0.4 | n |  | TRUE
40 | bus_LV_5764-2_0_3_node_75 | 0.4 | n |  | TRUE
41 | bus_LV_5764-2_0_3_node_97 | 0.4 | n |  | TRUE
42 | bus_LV_5764-2_0_3_node_93 | 0.4 | n |  | TRUE
43 | bus_LV_5764-2_0_3_node_45 | 0.4 | n |  | TRUE
44 | bus_LV_5764-2_0_3_node_91 | 0.4 | n |  | TRUE
45 | bus_LV_5764-2_0_3_node_51 | 0.4 | n |  | TRUE
46 | bus_LV_5764-2_0_3_node_52 | 0.4 | n |  | TRUE
47 | bus_LV_5764-2_0_3_node_60 | 0.4 | n |  | TRUE
48 | bus_LV_5764-2_0_3_node_64 | 0.4 | n |  | TRUE
49 | bus_LV_5764-2_0_3_node_63 | 0.4 | n |  | TRUE
50 | bus_LV_5764-2_0_3_node_68 | 0.4 | n |  | TRUE
51 | bus_LV_5764-2_0_3_node_65 | 0.4 | n |  | TRUE
52 | bus_LV_5764-2_0_3_node_66 | 0.4 | n |  | TRUE
53 | bus_LV_5764-2_0_3_node_74 | 0.4 | n |  | TRUE
54 | bus_LV_5764-2_0_3_node_94 | 0.4 | n |  | TRUE
55 | bus_LV_5764-2_0_3_node_67 | 0.4 | n |  | TRUE
56 | bus_LV_5764-2_0_3_node_88 | 0.4 | n |  | TRUE
57 | bus_LV_5764-2_0_3_node_73 | 0.4 | n |  | TRUE
58 | bus_LV_5764-2_0_3_node_95 | 0.4 | n |  | TRUE
59 | bus_LV_5764-2_0_3_node_71 | 0.4 | n |  | TRUE
60 | bus_LV_5764-2_0_3_node_72 | 0.4 | n |  | TRUE
61 | bus_LV_5764-2_0_3_node_102 | 0.4 | n |  | TRUE
62 | bus_LV_5764-2_0_3_node_96 | 0.4 | n |  | TRUE
63 | bus_LV_5764-2_0_3_node_84 | 0.4 | n |  | TRUE
64 | bus_LV_5764-2_0_3_node_105 | 0.4 | n |  | TRUE
65 | bus_LV_5764-2_0_3_node_77 | 0.4 | n |  | TRUE
66 | bus_LV_5764-2_0_3_node_80 | 0.4 | n |  | TRUE
67 | bus_LV_5764-2_0_3_node_81 | 0.4 | n |  | TRUE
68 | bus_LV_5764-2_0_3_node_82 | 0.4 | n |  | TRUE
69 | bus_LV_5764-2_0_3_node_83 | 0.4 | n |  | TRUE
70 | bus_LV_5764-2_0_3_node_85 | 0.4 | n |  | TRUE
71 | bus_LV_5764-2_0_3_node_86 | 0.4 | n |  | TRUE
72 | bus_LV_5764-2_0_3_node_87 | 0.4 | n |  | TRUE
73 | bus_LV_5764-2_0_3_node_89 | 0.4 | n |  | TRUE
74 | bus_MV_339_0_node_101 | 20 | n |  | TRUE

## load
| name | bus | p_mw | q_mvar | const_z_percent | const_i_percent | sn_mva | scaling | in_service | type
0 | LV_5764-2_0_3_load_0 | 0 | 0.0017482 | 0.00043813 | 0 | 0 |  | 1 | TRUE | wye
1 | LV_5764-2_0_3_load_1 | 1 | 0.0027581 | 0.00069124 | 0 | 0 |  | 1 | TRUE | wye
2 | LV_5764-2_0_3_load_3 | 3 | 0.0025103 | 0.00062915 | 0 | 0 |  | 1 | TRUE | wye
3 | LV_5764-2_0_3_load_101 | 7 | 0.0020319 | 0.00050925 | 0 | 0 |  | 1 | TRUE | wye
4 | LV_5764-2_0_3_load_90 | 10 | 0.0042781 | 0.0010722 | 0 | 0 |  | 1 | TRUE | wye
5 | LV_5764-2_0_3_load_54 | 11 | 0.0033186 | 0.00083173 | 0 | 0 |  | 1 | TRUE | wye
6 | LV_5764-2_0_3_load_43 | 12 | 0.0010027 | 0.00025131 | 0 | 0 |  | 1 | TRUE | wye
7 | LV_5764-2_0_3_load_50 | 14 | 0.0011678 | 0.00029267 | 0 | 0 |  | 1 | TRUE | wye
8 | LV_5764-2_0_3_load_62 | 16 | 0.0022195 | 0.00055625 | 0 | 0 |  | 1 | TRUE | wye
9 | LV_5764-2_0_3_load_58 | 17 | 0.0021781 | 0.00054589 | 0 | 0 |  | 1 | TRUE | wye
10 | LV_5764-2_0_3_load_53 | 18 | 0.0026329 | 0.00065988 | 0 | 0 |  | 1 | TRUE | wye
11 | LV_5764-2_0_3_load_92 | 20 | 0.0086216 | 0.0021608 | 0 | 0 |  | 1 | TRUE | wye
12 | LV_5764-2_0_3_load_69 | 24 | 0.0010443 | 0.00026172 | 0 | 0 |  | 1 | TRUE | wye
13 | LV_5764-2_0_3_load_34 | 26 | 0.00074371 | 0.00018639 | 0 | 0 |  | 1 | TRUE | wye
14 | LV_5764-2_0_3_load_61 | 28 | 0.0029559 | 0.00074083 | 0 | 0 |  | 1 | TRUE | wye
15 | LV_5764-2_0_3_load_78 | 30 | 0.002775 | 0.00069549 | 0 | 0 |  | 1 | TRUE | wye
16 | LV_5764-2_0_3_load_76 | 31 | 0.0012691 | 0.00031806 | 0 | 0 |  | 1 | TRUE | wye
17 | LV_5764-2_0_3_load_36 | 33 | 0.0006894 | 0.00017278 | 0 | 0 |  | 1 | TRUE | wye
18 | LV_5764-2_0_3_load_47 | 35 | 0.00089903 | 0.00022532 | 0 | 0 |  | 1 | TRUE | wye
19 | LV_5764-2_0_3_load_104 | 36 | 0.00069568 | 0.00017435 | 0 | 0 |  | 1 | TRUE | wye
20 | LV_5764-2_0_3_load_103 | 38 | 0.002574 | 0.00064509 | 0 | 0 |  | 1 | TRUE | wye
21 | LV_5764-2_0_3_load_79 | 39 | 0.0018993 | 0.00047602 | 0 | 0 |  | 1 | TRUE | wye
22 | LV_5764-2_0_3_load_75 | 40 | 0.0029914 | 0.00074971 | 0 | 0 |  | 1 | TRUE | wye
23 | LV_5764-2_0_3_load_97 | 41 | 0.00037123 | 9.304e-05 | 0 | 0 |  | 1 | TRUE | wye
24 | LV_5764-2_0_3_load_93 | 42 | 0.0013085 | 0.00032794 | 0 | 0 |  | 1 | TRUE | wye
25 | LV_5764-2_0_3_load_45 | 43 | 0.0021974 | 0.00055071 | 0 | 0 |  | 1 | TRUE | wye
26 | LV_5764-2_0_3_load_91 | 44 | 0.0012166 | 0.0003049 | 0 | 0 |  | 1 | TRUE | wye
27 | LV_5764-2_0_3_load_51 | 45 | 0.0011095 | 0.00027807 | 0 | 0 |  | 1 | TRUE | wye
28 | LV_5764-2_0_3_load_52 | 46 | 0.0044987 | 0.0011275 | 0 | 0 |  | 1 | TRUE | wye
29 | LV_5764-2_0_3_load_63 | 49 | 0.0026117 | 0.00065455 | 0 | 0 |  | 1 | TRUE | wye
30 | LV_5764-2_0_3_load_68 | 50 | 0.0036943 | 0.00092587 | 0 | 0 |  | 1 | TRUE | wye
31 | LV_5764-2_0_3_load_66 | 52 | 0.0057507 | 0.0014413 | 0 | 0 |  | 1 | TRUE | wye
32 | LV_5764-2_0_3_load_94 | 54 | 0.0012933 | 0.00032414 | 0 | 0 |  | 1 | TRUE | wye
33 | LV_5764-2_0_3_load_67 | 55 | 0.0027118 | 0.00067965 | 0 | 0 |  | 1 | TRUE | wye
34 | LV_5764-2_0_3_load_73 | 57 | 0.001687 | 0.00042281 | 0 | 0 |  | 1 | TRUE | wye
35 | LV_5764-2_0_3_load_95 | 58 | 0.0016685 | 0.00041816 | 0 | 0 |  | 1 | TRUE | wye
36 | LV_5764-2_0_3_load_71 | 59 | 0.0026617 | 0.00066708 | 0 | 0 |  | 1 | TRUE | wye
37 | LV_5764-2_0_3_load_72 | 60 | 0.001795 | 0.00044988 | 0 | 0 |  | 1 | TRUE | wye
38 | LV_5764-2_0_3_load_102 | 61 | 0.0038838 | 0.00097338 | 0 | 0 |  | 1 | TRUE | wye
39 | LV_5764-2_0_3_load_105 | 64 | 0.0040861 | 0.0010241 | 0 | 0 |  | 1 | TRUE | wye
40 | LV_5764-2_0_3_load_77 | 65 | 0.0026028 | 0.00065232 | 0 | 0 |  | 1 | TRUE | wye
41 | LV_5764-2_0_3_load_80 | 66 | 0.00099486 | 0.00024934 | 0 | 0 |  | 1 | TRUE | wye
42 | LV_5764-2_0_3_load_81 | 67 | 0.0029508 | 0.00073955 | 0 | 0 |  | 1 | TRUE | wye
43 | LV_5764-2_0_3_load_82 | 68 | 0.0026407 | 0.00066183 | 0 | 0 |  | 1 | TRUE | wye
44 | LV_5764-2_0_3_load_83 | 69 | 0.0021448 | 0.00053754 | 0 | 0 |  | 1 | TRUE | wye
45 | LV_5764-2_0_3_load_85 | 70 | 0.0021942 | 0.00054991 | 0 | 0 |  | 1 | TRUE | wye
46 | LV_5764-2_0_3_load_86 | 71 | 0.0015167 | 0.00038013 | 0 | 0 |  | 1 | TRUE | wye
47 | LV_5764-2_0_3_load_87 | 72 | 0.0012106 | 0.00030341 | 0 | 0 |  | 1 | TRUE | wye
48 | LV_5764-2_0_3_load_89 | 73 | 0.0013888 | 0.00034806 | 0 | 0 |  | 1 | TRUE | wye

## ext_grid
| name | bus | vm_pu | va_degree | slack_weight | in_service
0 |  | 35 | 1 | 0 | 1 | TRUE

## line
| name | std_type | from_bus | to_bus | length_km | r_ohm_per_km | x_ohm_per_km | c_nf_per_km | g_us_per_km | max_i_ka | df | parallel | type | in_service
0 | LV_5764-2_0_3_line_0 | NAYY 4x150 SE | 0 | 1 | 0.036649 | 0.208 | 0.08 | 261 | 0 | 0.27 | 1 | 1 | cs | TRUE
1 | LV_5764-2_0_3_line_1 | NAYY 4x150 SE | 0 | 2 | 0.056156 | 0.208 | 0.08 | 261 | 0 | 0.27 | 1 | 1 | cs | TRUE
2 | LV_5764-2_0_3_line_2 | NAYY 4x150 SE | 1 | 3 | 0.035408 | 0.208 | 0.08 | 261 | 0 | 0.27 | 1 | 1 | cs | TRUE
3 | LV_5764-2_0_3_line_3 | NAYY 4x150 SE | 2 | 4 | 0.24744 | 0.208 | 0.08 | 261 | 0 | 0.27 | 1 | 1 | cs | TRUE
4 | LV_5764-2_0_3_line_4 | NAYY 4x150 SE | 3 | 5 | 0.013658 | 0.208 | 0.08 | 261 | 0 | 0.27 | 1 | 1 | cs | TRUE
5 | LV_5764-2_0_3_line_5 | NAYY 4x150 SE | 4 | 12 | 0.14259 | 0.208 | 0.08 | 261 | 0 | 0.27 | 1 | 1 | cs | TRUE
6 | LV_5764-2_0_3_line_6 | NAYY 4x150 SE | 4 | 6 | 0.3797 | 0.208 | 0.08 | 261 | 0 | 0.27 | 1 | 1 | cs | TRUE
7 | LV_5764-2_0_3_line_7 | NAYY 4x150 SE | 5 | 13 | 0.004935 | 0.208 | 0.08 | 261 | 0 | 0.27 | 1 | 1 | cs | TRUE
8 | LV_5764-2_0_3_line_8 | NAYY 4x150 SE | 5 | 14 | 0.020708 | 0.208 | 0.08 | 261 | 0 | 0.27 | 1 | 1 | cs | TRUE
9 | LV_5764-2_0_3_line_9 | NAYY 4x150 SE | 6 | 7 | 0.019947 | 0.208 | 0.08 | 261 | 0 | 0.27 | 1 | 1 | cs | TRUE
10 | LV_5764-2_0_3_line_10 | NAYY 4x150 SE | 8 | 9 | 0.15273 | 0.208 | 0.08 | 261 | 0 | 0.27 | 1 | 3 | cs | TRUE
11 | LV_5764-2_0_3_line_11 | NAYY 4x150 SE | 8 | 10 | 0.17014 | 0.208 | 0.08 | 261 | 0 | 0.27 | 1 | 3 | cs | TRUE
12 | LV_5764-2_0_3_line_12 | NAYY 4x150 SE | 9 | 11 | 0.068477 | 0.208 | 0.08 | 261 | 0 | 0.27 | 1 | 3 | cs | TRUE
13 | LV_5764-2_0_3_line_13 | NAYY 4x150 SE | 10 | 16 | 0.028968 | 0.208 | 0.08 | 261 | 0 | 0.27 | 1 | 3 | cs | TRUE
14 | LV_5764-2_0_3_line_14 | NAYY 4x150 SE | 11 | 18 | 0.059887 | 0.208 | 0.08 | 261 | 0 | 0.27 | 1 | 3 | cs | TRUE
15 | LV_5764-2_0_3_line_15 | NAYY 4x150 SE | 12 | 27 | 0.013657 | 0.208 | 0.08 | 261 | 0 | 0.27 | 1 | 1 | cs | TRUE
16 | LV_5764-2_0_3_line_16 | NAYY 4x150 SE | 13 | 44 | 0.081733 | 0.208 | 0.08 | 261 | 0 | 0.27 | 1 | 1 | cs | TRUE
17 | LV_5764-2_0_3_line_17 | NAYY 4x150 SE | 14 | 45 | 0.040479 | 0.208 | 0.08 | 261 | 0 | 0.27 | 1 | 1 | cs | TRUE
18 | LV_5764-2_0_3_line_18 | NAYY 4x150 SE | 15 | 16 | 0.0097932 | 0.208 | 0.08 | 261 | 0 | 0.27 | 1 | 3 | cs | TRUE
19 | LV_5764-2_0_3_line_19 | NAYY 4x150 SE | 15 | 17 | 0.036894 | 0.208 | 0.08 | 261 | 0 | 0.27 | 1 | 3 | cs | TRUE
20 | LV_5764-2_0_3_line_20 | NAYY 4x150 SE | 17 | 29 | 0.021861 | 0.208 | 0.08 | 261 | 0 | 0.27 | 1 | 3 | cs | TRUE
21 | LV_5764-2_0_3_line_21 | NAYY 4x150 SE | 18 | 46 | 0.045498 | 0.208 | 0.08 | 261 | 0 | 0.27 | 1 | 2 | cs | TRUE
22 | LV_5764-2_0_3_line_22 | NAYY 4x150 SE | 19 | 20 | 0.18808 | 0.208 | 0.08 | 261 | 0 | 0.27 | 1 | 1 | cs | TRUE
23 | LV_5764-2_0_3_line_23 | NAYY 4x150 SE | 19 | 21 | 0.23833 | 0.208 | 0.08 | 261 | 0 | 0.27 | 1 | 1 | cs | TRUE
24 | LV_5764-2_0_3_line_24 | NAYY 4x150 SE | 20 | 23 | 0.042711 | 0.208 | 0.08 | 261 | 0 | 0.27 | 1 | 1 | cs | TRUE
25 | LV_5764-2_0_3_line_25 | NAYY 4x150 SE | 21 | 25 | 0.16061 | 0.208 | 0.08 | 261 | 0 | 0.27 | 1 | 3 | cs | TRUE
26 | LV_5764-2_0_3_line_26 | NAYY 4x150 SE | 21 | 26 | 0.058084 | 0.208 | 0.08 | 261 | 0 | 0.27 | 1 | 3 | cs | TRUE
27 | LV_5764-2_0_3_line_27 | NAYY 4x150 SE | 22 | 23 | 0.02727 | 0.208 | 0.08 | 261 | 0 | 0.27 | 1 | 1 | cs | TRUE
28 | LV_5764-2_0_3_line_28 | NAYY 4x150 SE | 22 | 24 | 0.016624 | 0.208 | 0.08 | 261 | 0 | 0.27 | 1 | 1 | cs | TRUE
29 | LV_5764-2_0_3_line_29 | NAYY 4x150 SE | 23 | 42 | 0.0077966 | 0.208 | 0.08 | 261 | 0 | 0.27 | 1 | 1 | cs | TRUE
30 | LV_5764-2_0_3_line_30 | NAYY 4x150 SE | 25 | 30 | 0.015666 | 0.208 | 0.08 | 261 | 0 | 0.27 | 1 | 3 | cs | TRUE
31 | LV_5764-2_0_3_line_31 | NAYY 4x150 SE | 25 | 31 | 0.0058939 | 0.208 | 0.08 | 261 | 0 | 0.27 | 1 | 1 | cs | TRUE
32 | LV_5764-2_0_3_line_32 | NAYY 4x150 SE | 26 | 32 | 0.052981 | 0.208 | 0.08 | 261 | 0 | 0.27 | 1 | 3 | cs | TRUE
33 | LV_5764-2_0_3_line_33 | NAYY 4x150 SE | 27 | 43 | 0.025801 | 0.208 | 0.08 | 261 | 0 | 0.27 | 1 | 1 | cs | TRUE
34 | LV_5764-2_0_3_line_34 | NAYY 4x150 SE | 27 | 37 | 0.037662 | 0.208 | 0.08 | 261 | 0 | 0.27 | 1 | 1 | cs | TRUE
35 | LV_5764-2_0_3_line_35 | NAYY 4x150 SE | 28 | 29 | 0.0041286 | 0.208 | 0.08 | 261 | 0 | 0.27 | 1 | 1 | cs | TRUE
36 | LV_5764-2_0_3_line_36 | NAYY 4x150 SE | 29 | 47 | 0.076551 | 0.208 | 0.08 | 261 | 0 | 0.27 | 1 | 3 | cs | TRUE
37 | LV_5764-2_0_3_line_37 | NAYY 4x150 SE | 30 | 39 | 0.00046158 | 0.208 | 0.08 | 261 | 0 | 0.27 | 1 | 3 | cs | TRUE
38 | LV_5764-2_0_3_line_38 | NAYY 4x150 SE | 31 | 40 | 0.0095802 | 0.208 | 0.08 | 261 | 0 | 0.27 | 1 | 1 | cs | TRUE
39 | LV_5764-2_0_3_line_39 | NAYY 4x150 SE | 32 | 33 | 0.033285 | 0.208 | 0.08 | 261 | 0 | 0.27 | 1 | 3 | cs | TRUE
40 | LV_5764-2_0_3_line_40 | NAYY 4x150 SE | 32 | 34 | 0.030387 | 0.208 | 0.08 | 261 | 0 | 0.27 | 1 | 1 | cs | TRUE
41 | LV_5764-2_0_3_line_41 | NAYY 4x150 SE | 33 | 35 | 0.031083 | 0.208 | 0.08 | 261 | 0 | 0.27 | 1 | 3 | cs | TRUE
42 | LV_5764-2_0_3_line_42 | NAYY 4x150 SE | 34 | 36 | 0.034864 | 0.208 | 0.08 | 261 | 0 | 0.27 | 1 | 1 | cs | TRUE
43 | LV_5764-2_0_3_line_43 | NAYY 4x150 SE | 34 | 37 | 0.037541 | 0.208 | 0.08 | 261 | 0 | 0.27 | 1 | 1 | cs | TRUE
44 | LV_5764-2_0_3_line_44 | NAYY 4x150 SE | 37 | 38 | 0.02053 | 0.208 | 0.08 | 261 | 0 | 0.27 | 1 | 1 | cs | TRUE
45 | LV_5764-2_0_3_line_45 | NAYY 4x150 SE | 39 | 66 | 0.0080074 | 0.208 | 0.08 | 261 | 0 | 0.27 | 1 | 3 | cs | TRUE
46 | LV_5764-2_0_3_line_46 | NAYY 4x150 SE | 40 | 65 | 0.026195 | 0.208 | 0.08 | 261 | 0 | 0.27 | 1 | 1 | cs | TRUE
47 | LV_5764-2_0_3_line_47 | NAYY 4x150 SE | 41 | 42 | 0.01996 | 0.208 | 0.08 | 261 | 0 | 0.27 | 1 | 1 | cs | TRUE
48 | LV_5764-2_0_3_line_48 | NAYY 4x150 SE | 47 | 48 | 0.040571 | 0.208 | 0.08 | 261 | 0 | 0.27 | 1 | 3 | cs | TRUE
49 | LV_5764-2_0_3_line_49 | NAYY 4x150 SE | 47 | 49 | 0.038242 | 0.208 | 0.08 | 261 | 0 | 0.27 | 1 | 1 | cs | TRUE
50 | LV_5764-2_0_3_line_50 | NAYY 4x150 SE | 48 | 50 | 0.060737 | 0.208 | 0.08 | 261 | 0 | 0.27 | 1 | 1 | cs | TRUE
51 | LV_5764-2_0_3_line_51 | NAYY 4x150 SE | 48 | 51 | 0.072387 | 0.208 | 0.08 | 261 | 0 | 0.27 | 1 | 3 | cs | TRUE
52 | LV_5764-2_0_3_line_52 | NAYY 4x150 SE | 48 | 52 | 0.01689 | 0.208 | 0.08 | 261 | 0 | 0.27 | 1 | 1 | cs | TRUE
53 | LV_5764-2_0_3_line_53 | NAYY 4x150 SE | 51 | 53 | 0.032714 | 0.208 | 0.08 | 261 | 0 | 0.27 | 1 | 3 | cs | TRUE
54 | LV_5764-2_0_3_line_54 | NAYY 4x150 SE | 51 | 54 | 0.018451 | 0.208 | 0.08 | 261 | 0 | 0.27 | 1 | 1 | cs | TRUE
55 | LV_5764-2_0_3_line_55 | NAYY 4x150 SE | 52 | 55 | 0.017219 | 0.208 | 0.08 | 261 | 0 | 0.27 | 1 | 1 | cs | TRUE
56 | LV_5764-2_0_3_line_56 | NAYY 4x150 SE | 53 | 56 | 0.16403 | 0.208 | 0.08 | 261 | 0 | 0.27 | 1 | 3 | cs | TRUE
57 | LV_5764-2_0_3_line_57 | NAYY 4x150 SE | 53 | 57 | 0.014175 | 0.208 | 0.08 | 261 | 0 | 0.27 | 1 | 1 | cs | TRUE
58 | LV_5764-2_0_3_line_58 | NAYY 4x150 SE | 54 | 58 | 0.02537 | 0.208 | 0.08 | 261 | 0 | 0.27 | 1 | 1 | cs | TRUE
59 | LV_5764-2_0_3_line_59 | NAYY 4x150 SE | 56 | 61 | 0.076274 | 0.208 | 0.08 | 261 | 0 | 0.27 | 1 | 1 | cs | TRUE
60 | LV_5764-2_0_3_line_60 | NAYY 4x150 SE | 56 | 62 | 0.081833 | 0.208 | 0.08 | 261 | 0 | 0.27 | 1 | 1 | cs | TRUE
61 | LV_5764-2_0_3_line_61 | NAYY 4x150 SE | 56 | 63 | 0.032551 | 0.208 | 0.08 | 261 | 0 | 0.27 | 1 | 3 | cs | TRUE
62 | LV_5764-2_0_3_line_62 | NAYY 4x150 SE | 57 | 60 | 0.010927 | 0.208 | 0.08 | 261 | 0 | 0.27 | 1 | 1 | cs | TRUE
63 | LV_5764-2_0_3_line_63 | NAYY 4x150 SE | 59 | 60 | 0.025303 | 0.208 | 0.08 | 261 | 0 | 0.27 | 1 | 1 | cs | TRUE
64 | LV_5764-2_0_3_line_64 | NAYY 4x150 SE | 62 | 64 | 0.0318 | 0.208 | 0.08 | 261 | 0 | 0.27 | 1 | 1 | cs | TRUE
65 | LV_5764-2_0_3_line_65 | NAYY 4x150 SE | 63 | 70 | 0.054565 | 0.208 | 0.08 | 261 | 0 | 0.27 | 1 | 1 | cs | TRUE
66 | LV_5764-2_0_3_line_66 | NAYY 4x150 SE | 63 | 69 | 0.020212 | 0.208 | 0.08 | 261 | 0 | 0.27 | 1 | 3 | cs | TRUE
67 | LV_5764-2_0_3_line_67 | NAYY 4x150 SE | 66 | 67 | 0.020662 | 0.208 | 0.08 | 261 | 0 | 0.27 | 1 | 3 | cs | TRUE
68 | LV_5764-2_0_3_line_68 | NAYY 4x150 SE | 67 | 68 | 0.013785 | 0.208 | 0.08 | 261 | 0 | 0.27 | 1 | 3 | cs | TRUE
69 | LV_5764-2_0_3_line_69 | NAYY 4x150 SE | 68 | 69 | 0.011741 | 0.208 | 0.08 | 261 | 0 | 0.27 | 1 | 3 | cs | TRUE
70 | LV_5764-2_0_3_line_70 | NAYY 4x150 SE | 70 | 71 | 0.010217 | 0.208 | 0.08 | 261 | 0 | 0.27 | 1 | 1 | cs | TRUE
71 | LV_5764-2_0_3_line_71 | NAYY 4x150 SE | 71 | 72 | 0.028465 | 0.208 | 0.08 | 261 | 0 | 0.27 | 1 | 1 | cs | TRUE
72 | LV_5764-2_0_3_line_72 | NAYY 4x150 SE | 72 | 73 | 0.0089847 | 0.208 | 0.08 | 261 | 0 | 0.27 | 1 | 1 | cs | TRUE

## trafo
| name | std_type | hv_bus | lv_bus | sn_mva | vn_hv_kv | vn_lv_kv | vk_percent | vkr_percent | pfe_kw | i0_percent | shift_degree | tap_side | tap_neutral | tap_min | tap_max | tap_step_percent | tap_step_degree | tap_pos | tap_phase_shifter | parallel | df | in_service
0 | LV_5764-2_0_3_trafo_47 | 0.25 MVA 20/0.4 kV | 74 | 35 | 0.25 | 20 | 0.4 | 6 | 1.44 | 0.8 | 0.32 | 150 | hv | 0 | -2 | 2 | 2.5 | 0 | 0 | FALSE | 1 | 1 | TRUE

## line_geodata
| x0 | y0 | x1 | y1 | x2 | y2 | x3 | y3 | x4 | y4 | x5 | y5 | x6 | y6 | x7 | y7 | x8 | y8 | x9 | y9 | x10 | y10 | x11 | y11 | x12 | y12 | x13 | y13 | x14 | y14 | x15 | y15 | x16 | y16 | x17 | y17 | x18 | y18 | x19 | y19 | x20 | y20 | x21 | y21 | x22 | y22 | x23 | y23 | x24 | y24 | x25 | y25 | x26 | y26 | x27 | y27 | x28 | y28 | x29 | y29
0 | 2519409.3853 | 1174375.3763 | 2519443.9559 | 1174387.5431
1 | 2519356.9247 | 1174369.8225 | 2519377.0419 | 1174376.5447 | 2519384.0565 | 1174371.0582 | 2519397.578 | 1174371.2208 | 2519409.3853 | 1174375.3763
2 | 2519443.9559 | 1174387.5431 | 2519477.3553 | 1174399.2976
3 | 2519256.514 | 1174358.3122 | 2519227.8651 | 1174348.348 | 2519203.0205 | 1174331.3061 | 2519201.307 | 1174327.8605 | 2519198.6213 | 1174320.37 | 2519207.3217 | 1174319.1186 | 2519210.7332 | 1174314.6589 | 2519214.3787 | 1174309.9736 | 2519232.4162 | 1174318.958 | 2519245.7498 | 1174325.5934 | 2519306.3378 | 1174351.9151 | 2519328.6917 | 1174361.1974 | 2519356.9247 | 1174369.8225
4 | 2519490.4113 | 1174403.2808 | 2519482.5906 | 1174401.1402 | 2519477.3553 | 1174399.2976
5 | 2519256.514 | 1174358.3122 | 2519292.8376 | 1174370.9304 | 2519360.1239 | 1174393.8826 | 2519390.3759 | 1174407.1874
6 | 2519256.514 | 1174358.3122 | 2519227.8651 | 1174348.348 | 2519203.0205 | 1174331.3061 | 2519201.307 | 1174327.8605 | 2519198.6213 | 1174320.37 | 2519207.3217 | 1174319.1186 | 2519210.7332 | 1174314.6589 | 2519214.3787 | 1174309.9736 | 2519205.5793 | 1174305.5896 | 2519219.0141 | 1174281.7388 | 2519233.5065 | 1174256.3506 | 2519245.1794 | 1174258.9059 | 2519260.8458 | 1174264.9984 | 2519289.5749 | 1174276.9185 | 2519323.2391 | 1174283.9582 | 2519341.9385 | 1174287.5865 | 2519354.5938 | 1174288.7168 | 2519359.425 | 1174289.1632 | 2519364.3081 | 1174290.0647 | 2519381.7991 | 1174295.9551 | 2519397.3096 | 1174301.8499 | 2519405.7272 | 1174305.1498 | 2519440.29 | 1174326.7089
7 | 2519490.4113 | 1174403.2808 | 2519492.7257 | 1174407.6412
8 | 2519490.4113 | 1174403.2808 | 2519501.0181 | 1174406.1956 | 2519509.3561 | 1174411.1674
9 | 2519440.29 | 1174326.7089 | 2519457.8529 | 1174336.2563
10 | 2519434.3821 | 1174245.0843 | 2519415.324 | 1174241.5051 | 2519386.2823 | 1174237.0375 | 2519367.4076 | 1174232.322 | 2519358.3561 | 1174228.5193 | 2519346.5336 | 1174207.477 | 2519334.6654 | 1174199.5098 | 2519333.3179 | 1174197.1154 | 2519330.9902 | 1174188.9419 | 2519352.8257 | 1174201.133
11 | 2519352.8257 | 1174201.133 | 2519380.7153 | 1174210.8969 | 2519406.0865 | 1174215.9253 | 2519432.2947 | 1174220.0864 | 2519448.1432 | 1174224.9429 | 2519461.4621 | 1174230.4894 | 2519475.0739 | 1174237.3439 | 2519489.9723 | 1174247.194 | 2519509.2399 | 1174261.646
12 | 2519434.3821 | 1174245.0843 | 2519442.8608 | 1174253.4864 | 2519444.9135 | 1174257.1499 | 2519448.3758 | 1174263.2737 | 2519455.5237 | 1174269.3923 | 2519464.5175 | 1174272.3177 | 2519474.164 | 1174275.4565 | 2519478.9876 | 1174281.0284 | 2519484.7473 | 1174287.8466
13 | 2519509.2399 | 1174261.646 | 2519510.999 | 1174262.9654 | 2519529.4162 | 1174282.3919
14 | 2519518.3599 | 1174337.3116 | 2519492.5548 | 1174297.089 | 2519484.7473 | 1174287.8466
15 | 2519402.8769 | 1174412.6853 | 2519390.3759 | 1174407.1874
16 | 2519492.7257 | 1174407.6412 | 2519497.3119 | 1174410.926 | 2519524.4438 | 1174430.3953 | 2519551.8866 | 1174450.2608 | 2519549.729 | 1174458.8112
17 | 2519544.1233 | 1174431.8986 | 2519509.3561 | 1174411.1674
18 | 2519536.154 | 1174289.4989 | 2519529.4162 | 1174282.3919
19 | 2519536.154 | 1174289.4989 | 2519551.2928 | 1174294.4875 | 2519565.1685 | 1174310.189
20 | 2519572.2641 | 1174329.5045 | 2519571.8772 | 1174317.7805 | 2519565.1685 | 1174310.189
21 | 2519531.1738 | 1174379.6642 | 2519527.7203 | 1174371.4941 | 2519527.9835 | 1174357.5045 | 2519525.6785 | 1174348.7191 | 2519518.3599 | 1174337.3116
22 | 2519377.9446 | 1174575.3729 | 2519368.5863 | 1174602.137 | 2519365.4621 | 1174615.4313 | 2519357.3735 | 1174635.9635 | 2519333.2288 | 1174670.7759 | 2519325.7311 | 1174686.9086 | 2519322.2791 | 1174711.6253 | 2519326.2229 | 1174750.3159
23 | 2519377.9446 | 1174575.3729 | 2519389.2163 | 1174570.8964 | 2519396.9604 | 1174570.2029 | 2519404.9269 | 1174572.3971 | 2519421.7767 | 1174585.8229 | 2519426.4276 | 1174590.5076 | 2519457.7962 | 1174628.2638 | 2519470.291 | 1174629.4522 | 2519490.6872 | 1174618.327 | 2519488.7611 | 1174615.5402 | 2519489.1657 | 1174613.2222 | 2519494.2487 | 1174610.2411 | 2519502.6011 | 1174607.5828 | 2519523.1082 | 1174592.1871 | 2519531.8475 | 1174590.4465 | 2519543.8806 | 1174578.3222 | 2519546.6214 | 1174575.7283 | 2519550.6149 | 1174570.7606 | 2519554.3335 | 1174563.5397 | 2519555.5199 | 1174556.7976
24 | 2519332.8563 | 1174792.4087 | 2519328.8519 | 1174776.1085 | 2519326.2229 | 1174750.3159
25 | 2519555.5199 | 1174556.7976 | 2519559.1244 | 1174557.0271 | 2519563.4411 | 1174557.903 | 2519566.0792 | 1174561.3252 | 2519568.4615 | 1174566.1961 | 2519570.7227 | 1174572.8697 | 2519571.6696 | 1174579.6054 | 2519571.7504 | 1174586.7641 | 2519572.8743 | 1174591.3073 | 2519575.8018 | 1174596.3488 | 2519580.6992 | 1174604.0321 | 2519586.8468 | 1174611.4317 | 2519591.7813 | 1174617.3135 | 2519596.1474 | 1174620.7347 | 2519597.9628 | 1174621.5441 | 2519597.4679 | 1174617.7152 | 2519597.356 | 1174613.3696 | 2519601.1717 | 1174614.5191 | 2519604.5596 | 1174617.4087 | 2519607.4342 | 1174620.2274 | 2519609.2119 | 1174617.0906 | 2519610.2251 | 1174613.3859 | 2519612.5197 | 1174611.7319 | 2519617.2051 | 1174612.7363 | 2519623.3747 | 1174614.9437 | 2519628.1113 | 1174613.4905 | 2519634.5285 | 1174610.2136 | 2519642.7178 | 1174605.0896 | 2519648.9449 | 1174601.8931 | 2519654.6381 | 1174598.7927
26 | 2519555.5199 | 1174556.7976 | 2519555.6387 | 1174550.2699 | 2519554.279 | 1174544.6848 | 2519552.1419 | 1174538.1429 | 2519548.5584 | 1174530.3753 | 2519540.9214 | 1174518.5597 | 2519533.6888 | 1174508.9511 | 2519530.6806 | 1174505.9135
27 | 2519332.8563 | 1174792.4087 | 2519345.5247 | 1174793.4499 | 2519360.0464 | 1174795.2778
28 | 2519360.0464 | 1174795.2778 | 2519364.5101 | 1174807.0803 | 2519368.5006 | 1174807.4322
29 | 2519332.8563 | 1174792.4087 | 2519335.3199 | 1174799.8058
30 | 2519654.6381 | 1174598.7927 | 2519662.2452 | 1174612.4878
31 | 2519654.6381 | 1174598.7927 | 2519651.7764 | 1174593.6401
32 | 2519491.3146 | 1174470.4752 | 2519515.3797 | 1174491.6312 | 2519525.8441 | 1174501.0296 | 2519530.6806 | 1174505.9135
33 | 2519402.8769 | 1174412.6853 | 2519406.2048 | 1174410.5282 | 2519412.941 | 1174411.0601 | 2519427.0602 | 1174416.3513
34 | 2519435.7469 | 1174431.2321 | 2519402.8769 | 1174412.6853
35 | 2519572.2641 | 1174329.5045 | 2519569.4977 | 1174326.4397
36 | 2519621.2067 | 1174388.4606 | 2519603.3624 | 1174366.4647 | 2519572.2641 | 1174329.5045
37 | 2519662.4693 | 1174612.8913 | 2519662.2452 | 1174612.4878
38 | 2519647.1249 | 1174585.2649 | 2519651.7764 | 1174593.6401
39 | 2519491.3146 | 1174470.4752 | 2519504.1436 | 1174475.4503 | 2519521.5299 | 1174484.3358
40 | 2519491.3146 | 1174470.4752 | 2519466.8093 | 1174452.416
41 | 2519549.2081 | 1174498.481 | 2519521.5299 | 1174484.3358
42 | 2519466.8093 | 1174452.416 | 2519501.5739 | 1174448.68
43 | 2519435.7469 | 1174431.2321 | 2519456.7229 | 1174444.9805 | 2519466.8093 | 1174452.416
44 | 2519435.7469 | 1174431.2321 | 2519440.6789 | 1174427.8193 | 2519446.644 | 1174426.7385 | 2519455.1207 | 1174427.6251
45 | 2519662.4693 | 1174612.8913 | 2519666.3575 | 1174619.8914
46 | 2519634.4063 | 1174562.3646 | 2519647.1249 | 1174585.2649
47 | 2519341.627 | 1174818.7431 | 2519335.3199 | 1174799.8058
48 | 2519621.2067 | 1174388.4606 | 2519634.3528 | 1174403.9601 | 2519649.1626 | 1174390.1534
49 | 2519621.2067 | 1174388.4606 | 2519617.1129 | 1174391.0949 | 2519614.741 | 1174391.5603 | 2519608.7421 | 1174388.4167 | 2519604.5347 | 1174384.871 | 2519592.7501 | 1174370.3746
50 | 2519649.1626 | 1174390.1534 | 2519666.5081 | 1174386.3852 | 2519684.0002 | 1174380.425 | 2519688.0522 | 1174380.3707 | 2519692.9984 | 1174382.5612 | 2519702.0814 | 1174394.556
51 | 2519649.1626 | 1174390.1534 | 2519634.3528 | 1174403.9601 | 2519638.6889 | 1174409.6943 | 2519654.788 | 1174431.0022 | 2519665.7954 | 1174445.5521
52 | 2519649.1626 | 1174390.1534 | 2519660.7086 | 1174377.8265
53 | 2519665.7954 | 1174445.5521 | 2519667.3498 | 1174447.9883 | 2519682.8018 | 1174473.5185
54 | 2519665.7954 | 1174445.5521 | 2519651.2219 | 1174456.8679
55 | 2519672.4797 | 1174365.2593 | 2519660.7086 | 1174377.8265
56 | 2519722.5249 | 1174609.2334 | 2519744.542 | 1174598.0652 | 2519728.823 | 1174557.7074 | 2519713.3091 | 1174525.2515 | 2519688.2205 | 1174482.4401 | 2519682.8018 | 1174473.5185
57 | 2519682.8018 | 1174473.5185 | 2519671.9027 | 1174482.5814
58 | 2519645.0234 | 1174474.3255 | 2519639.0738 | 1174466.3005 | 2519651.2219 | 1174456.8679
59 | 2519722.5249 | 1174609.2334 | 2519680.5782 | 1174545.4688
60 | 2519722.5249 | 1174609.2334 | 2519744.542 | 1174598.0652 | 2519764.9694 | 1174651.4344
61 | 2519722.5249 | 1174609.2334 | 2519715.8092 | 1174618.1954 | 2519715.8508 | 1174639.552
62 | 2519663.5006 | 1174489.5681 | 2519671.9027 | 1174482.5814
63 | 2519644.0451 | 1174505.746 | 2519663.5006 | 1174489.5681
64 | 2519735.9684 | 1174664.664 | 2519764.9694 | 1174651.4344
65 | 2519715.8508 | 1174639.552 | 2519715.9277 | 1174677.7959 | 2519715.9577 | 1174694.1164
66 | 2519715.8508 | 1174639.552 | 2519696.8067 | 1174646.3242
67 | 2519666.3575 | 1174619.8914 | 2519676.3907 | 1174637.9543
68 | 2519676.3907 | 1174637.9543 | 2519679.5004 | 1174643.5526 | 2519685.349 | 1174648.0546
69 | 2519685.349 | 1174648.0546 | 2519685.349 | 1174648.0546 | 2519692.1988 | 1174647.9628 | 2519696.8067 | 1174646.3242
70 | 2519715.9577 | 1174694.1164 | 2519715.9765 | 1174704.3332
71 | 2519715.9765 | 1174704.3332 | 2519715.9824 | 1174707.5461 | 2519718.0565 | 1174722.5161 | 2519722.5408 | 1174731.6101
72 | 2519722.5408 | 1174731.6101 | 2519726.3565 | 1174739.3482 | 2519726.5381 | 1174739.6555

## bus_geodata
| x | y | coords
0 | 2519409.3853 | 1174375.3763
1 | 2519443.9559 | 1174387.5431
2 | 2519356.9247 | 1174369.8225
3 | 2519477.3553 | 1174399.2976
4 | 2519256.514 | 1174358.3122
5 | 2519490.4113 | 1174403.2808
6 | 2519440.29 | 1174326.7089
7 | 2519457.8529 | 1174336.2563
8 | 2519352.8257 | 1174201.133
9 | 2519434.3821 | 1174245.0843
10 | 2519509.2399 | 1174261.646
11 | 2519484.7473 | 1174287.8466
12 | 2519390.3759 | 1174407.1874
13 | 2519492.7257 | 1174407.6412
14 | 2519509.3561 | 1174411.1674
15 | 2519536.154 | 1174289.4989
16 | 2519529.4162 | 1174282.3919
17 | 2519565.1685 | 1174310.189
18 | 2519518.3599 | 1174337.3116
19 | 2519377.9446 | 1174575.3729
20 | 2519326.2229 | 1174750.3159
21 | 2519555.5199 | 1174556.7976
22 | 2519360.0464 | 1174795.2778
23 | 2519332.8563 | 1174792.4087
24 | 2519368.5006 | 1174807.4322
25 | 2519654.6381 | 1174598.7927
26 | 2519530.6806 | 1174505.9135
27 | 2519402.8769 | 1174412.6853
28 | 2519569.4977 | 1174326.4397
29 | 2519572.2641 | 1174329.5045
30 | 2519662.2452 | 1174612.4878
31 | 2519651.7764 | 1174593.6401
32 | 2519491.3146 | 1174470.4752
33 | 2519521.5299 | 1174484.3358
34 | 2519466.8093 | 1174452.416
35 | 2519549.2081 | 1174498.481
36 | 2519501.5739 | 1174448.68
37 | 2519435.7469 | 1174431.2321
38 | 2519455.1207 | 1174427.6251
39 | 2519662.4693 | 1174612.8913
40 | 2519647.1249 | 1174585.2649
41 | 2519341.627 | 1174818.7431
42 | 2519335.3199 | 1174799.8058
43 | 2519427.0602 | 1174416.3513
44 | 2519549.729 | 1174458.8112
45 | 2519544.1233 | 1174431.8986
46 | 2519531.1738 | 1174379.6642
47 | 2519621.2067 | 1174388.4606
48 | 2519649.1626 | 1174390.1534
49 | 2519592.7501 | 1174370.3746
50 | 2519702.0814 | 1174394.556
51 | 2519665.7954 | 1174445.5521
52 | 2519660.7086 | 1174377.8265
53 | 2519682.8018 | 1174473.5185
54 | 2519651.2219 | 1174456.8679
55 | 2519672.4797 | 1174365.2593
56 | 2519722.5249 | 1174609.2334
57 | 2519671.9027 | 1174482.5814
58 | 2519645.0234 | 1174474.3255
59 | 2519644.0451 | 1174505.746
60 | 2519663.5006 | 1174489.5681
61 | 2519680.5782 | 1174545.4688
62 | 2519764.9694 | 1174651.4344
63 | 2519715.8508 | 1174639.552
64 | 2519735.9684 | 1174664.664
65 | 2519634.4063 | 1174562.3646
66 | 2519666.3575 | 1174619.8914
67 | 2519676.3907 | 1174637.9543
68 | 2519685.349 | 1174648.0546
69 | 2519696.8067 | 1174646.3242
70 | 2519715.9577 | 1174694.1164
71 | 2519715.9765 | 1174704.3332
72 | 2519722.5408 | 1174731.6101
73 | 2519726.5381 | 1174739.6555
74 | 2519491.3146 | 1174470.4752

## line_std_types
| c_nf_per_km | r_ohm_per_km | x_ohm_per_km | max_i_ka | type | q_mm2 | alpha | voltage_rating
NAYY 4x50 SE | 210 | 0.642 | 0.083 | 0.142 | cs | 50 | 0.00403 | LV
NAYY 4x120 SE | 264 | 0.225 | 0.08 | 0.242 | cs | 120 | 0.00403 | LV
NAYY 4x150 SE | 261 | 0.208 | 0.08 | 0.27 | cs | 150 | 0.00403 | LV
NA2XS2Y 1x95 RM/25 12/20 kV | 216 | 0.313 | 0.132 | 0.252 | cs | 95 | 0.00403 | MV
NA2XS2Y 1x185 RM/25 12/20 kV | 273 | 0.161 | 0.117 | 0.362 | cs | 185 | 0.00403 | MV
NA2XS2Y 1x240 RM/25 12/20 kV | 304 | 0.122 | 0.112 | 0.421 | cs | 240 | 0.00403 | MV
NA2XS2Y 1x95 RM/25 6/10 kV | 315 | 0.313 | 0.123 | 0.249 | cs | 95 | 0.00403 | MV
NA2XS2Y 1x185 RM/25 6/10 kV | 406 | 0.161 | 0.11 | 0.358 | cs | 185 | 0.00403 | MV
NA2XS2Y 1x240 RM/25 6/10 kV | 456 | 0.122 | 0.105 | 0.416 | cs | 240 | 0.00403 | MV
NA2XS2Y 1x150 RM/25 12/20 kV | 250 | 0.206 | 0.116 | 0.319 | cs | 150 | 0.00403 | MV
NA2XS2Y 1x120 RM/25 12/20 kV | 230 | 0.253 | 0.119 | 0.283 | cs | 120 | 0.00403 | MV
NA2XS2Y 1x70 RM/25 12/20 kV | 190 | 0.443 | 0.132 | 0.22 | cs | 70 | 0.00403 | MV
NA2XS2Y 1x150 RM/25 6/10 kV | 360 | 0.206 | 0.11 | 0.315 | cs | 150 | 0.00403 | MV
NA2XS2Y 1x120 RM/25 6/10 kV | 340 | 0.253 | 0.113 | 0.28 | cs | 120 | 0.00403 | MV
NA2XS2Y 1x70 RM/25 6/10 kV | 280 | 0.443 | 0.123 | 0.217 | cs | 70 | 0.00403 | MV
N2XS(FL)2Y 1x120 RM/35 64/110 kV | 112 | 0.153 | 0.166 | 0.366 | cs | 120 | 0.00393 | HV
N2XS(FL)2Y 1x185 RM/35 64/110 kV | 125 | 0.099 | 0.156 | 0.457 | cs | 185 | 0.00393 | HV
N2XS(FL)2Y 1x240 RM/35 64/110 kV | 135 | 0.075 | 0.149 | 0.526 | cs | 240 | 0.00393 | HV
N2XS(FL)2Y 1x300 RM/35 64/110 kV | 144 | 0.06 | 0.144 | 0.588 | cs | 300 | 0.00393 | HV
15-AL1/3-ST1A 0.4 | 11 | 1.8769 | 0.35 | 0.105 | ol | 16 | 0.00403 | LV
24-AL1/4-ST1A 0.4 | 11.25 | 1.2012 | 0.335 | 0.14 | ol | 24 | 0.00403 | LV
48-AL1/8-ST1A 0.4 | 12.2 | 0.5939 | 0.3 | 0.21 | ol | 48 | 0.00403 | LV
94-AL1/15-ST1A 0.4 | 13.2 | 0.306 | 0.29 | 0.35 | ol | 94 | 0.00403 | LV
34-AL1/6-ST1A 10.0 | 9.7 | 0.8342 | 0.36 | 0.17 | ol | 34 | 0.00403 | MV
48-AL1/8-ST1A 10.0 | 10.1 | 0.5939 | 0.35 | 0.21 | ol | 48 | 0.00403 | MV
70-AL1/11-ST1A 10.0 | 10.4 | 0.4132 | 0.339 | 0.29 | ol | 70 | 0.00403 | MV
94-AL1/15-ST1A 10.0 | 10.75 | 0.306 | 0.33 | 0.35 | ol | 94 | 0.00403 | MV
122-AL1/20-ST1A 10.0 | 11.1 | 0.2376 | 0.323 | 0.41 | ol | 122 | 0.00403 | MV
149-AL1/24-ST1A 10.0 | 11.25 | 0.194 | 0.315 | 0.47 | ol | 149 | 0.00403 | MV
34-AL1/6-ST1A 20.0 | 9.15 | 0.8342 | 0.382 | 0.17 | ol | 34 | 0.00403 | MV
48-AL1/8-ST1A 20.0 | 9.5 | 0.5939 | 0.372 | 0.21 | ol | 48 | 0.00403 | MV
70-AL1/11-ST1A 20.0 | 9.7 | 0.4132 | 0.36 | 0.29 | ol | 70 | 0.00403 | MV
94-AL1/15-ST1A 20.0 | 10 | 0.306 | 0.35 | 0.35 | ol | 94 | 0.00403 | MV
122-AL1/20-ST1A 20.0 | 10.3 | 0.2376 | 0.344 | 0.41 | ol | 122 | 0.00403 | MV
149-AL1/24-ST1A 20.0 | 10.5 | 0.194 | 0.337 | 0.47 | ol | 149 | 0.00403 | MV
184-AL1/30-ST1A 20.0 | 10.75 | 0.1571 | 0.33 | 0.535 | ol | 184 | 0.00403 | MV
243-AL1/39-ST1A 20.0 | 11 | 0.1188 | 0.32 | 0.645 | ol | 243 | 0.00403 | MV
48-AL1/8-ST1A 110.0 | 8 | 0.5939 | 0.46 | 0.21 | ol | 48 | 0.00403 | HV
70-AL1/11-ST1A 110.0 | 8.4 | 0.4132 | 0.45 | 0.29 | ol | 70 | 0.00403 | HV
94-AL1/15-ST1A 110.0 | 8.65 | 0.306 | 0.44 | 0.35 | ol | 94 | 0.00403 | HV
122-AL1/20-ST1A 110.0 | 8.5 | 0.2376 | 0.43 | 0.41 | ol | 122 | 0.00403 | HV
149-AL1/24-ST1A 110.0 | 8.75 | 0.194 | 0.41 | 0.47 | ol | 149 | 0.00403 | HV
184-AL1/30-ST1A 110.0 | 8.8 | 0.1571 | 0.4 | 0.535 | ol | 184 | 0.00403 | HV
243-AL1/39-ST1A 110.0 | 9 | 0.1188 | 0.39 | 0.645 | ol | 243 | 0.00403 | HV
305-AL1/39-ST1A 110.0 | 9.2 | 0.0949 | 0.38 | 0.74 | ol | 305 | 0.00403 | HV
490-AL1/64-ST1A 110.0 | 9.75 | 0.059 | 0.37 | 0.96 | ol | 490 | 0.00403 | HV
679-AL1/86-ST1A 110.0 | 9.95 | 0.042 | 0.36 | 1.15 | ol | 679 | 0.00403 | HV
490-AL1/64-ST1A 220.0 | 10 | 0.059 | 0.285 | 0.96 | ol | 490 | 0.00403 | HV
679-AL1/86-ST1A 220.0 | 11.7 | 0.042 | 0.275 | 1.15 | ol | 679 | 0.00403 | HV
490-AL1/64-ST1A 380.0 | 11 | 0.059 | 0.253 | 0.96 | ol | 490 | 0.00403 | HV
679-AL1/86-ST1A 380.0 | 14.6 | 0.042 | 0.25 | 1.15 | ol | 679 | 0.00403 | HV

## trafo_std_types
| i0_percent | pfe_kw | vkr_percent | sn_mva | vn_lv_kv | vn_hv_kv | vk_percent | shift_degree | vector_group | tap_side | tap_neutral | tap_min | tap_max | tap_step_degree | tap_step_percent | tap_phase_shifter
160 MVA 380/110 kV | 0.06 | 60 | 0.25 | 160 | 110 | 380 | 12.2 | 0 | Yy0 | hv | 0 | -9 | 9 | 0 | 1.5 | FALSE
100 MVA 220/110 kV | 0.06 | 55 | 0.26 | 100 | 110 | 220 | 12 | 0 | Yy0 | hv | 0 | -9 | 9 | 0 | 1.5 | FALSE
63 MVA 110/20 kV | 0.04 | 22 | 0.32 | 63 | 20 | 110 | 18 | 150 | YNd5 | hv | 0 | -9 | 9 | 0 | 1.5 | FALSE
40 MVA 110/20 kV | 0.05 | 18 | 0.34 | 40 | 20 | 110 | 16.2 | 150 | YNd5 | hv | 0 | -9 | 9 | 0 | 1.5 | FALSE
25 MVA 110/20 kV | 0.07 | 14 | 0.41 | 25 | 20 | 110 | 12 | 150 | YNd5 | hv | 0 | -9 | 9 | 0 | 1.5 | FALSE
63 MVA 110/10 kV | 0.04 | 22 | 0.32 | 63 | 10 | 110 | 18 | 150 | YNd5 | hv | 0 | -9 | 9 | 0 | 1.5 | FALSE
40 MVA 110/10 kV | 0.05 | 18 | 0.34 | 40 | 10 | 110 | 16.2 | 150 | YNd5 | hv | 0 | -9 | 9 | 0 | 1.5 | FALSE
25 MVA 110/10 kV | 0.07 | 14 | 0.41 | 25 | 10 | 110 | 12 | 150 | YNd5 | hv | 0 | -9 | 9 | 0 | 1.5 | FALSE
0.25 MVA 20/0.4 kV | 0.32 | 0.8 | 1.44 | 0.25 | 0.4 | 20 | 6 | 150 | Yzn5 | hv | 0 | -2 | 2 | 0 | 2.5 | FALSE
0.4 MVA 20/0.4 kV | 0.3375 | 1.35 | 1.425 | 0.4 | 0.4 | 20 | 6 | 150 | Dyn5 | hv | 0 | -2 | 2 | 0 | 2.5 | FALSE
0.63 MVA 20/0.4 kV | 0.2619 | 1.65 | 1.206 | 0.63 | 0.4 | 20 | 6 | 150 | Dyn5 | hv | 0 | -2 | 2 | 0 | 2.5 | FALSE
0.25 MVA 10/0.4 kV | 0.24 | 0.6 | 1.2 | 0.25 | 0.4 | 10 | 4 | 150 | Dyn5 | hv | 0 | -2 | 2 | 0 | 2.5 | FALSE
0.4 MVA 10/0.4 kV | 0.2375 | 0.95 | 1.325 | 0.4 | 0.4 | 10 | 4 | 150 | Dyn5 | hv | 0 | -2 | 2 | 0 | 2.5 | FALSE
0.63 MVA 10/0.4 kV | 0.1873 | 1.18 | 1.0794 | 0.63 | 0.4 | 10 | 4 | 150 | Dyn5 | hv | 0 | -2 | 2 | 0 | 2.5 | FALSE

## trafo3w_std_types
| sn_hv_mva | sn_mv_mva | sn_lv_mva | vn_hv_kv | vn_mv_kv | vn_lv_kv | vk_hv_percent | vk_mv_percent | vk_lv_percent | vkr_hv_percent | vkr_mv_percent | vkr_lv_percent | pfe_kw | i0_percent | shift_mv_degree | shift_lv_degree | vector_group | tap_side | tap_neutral | tap_min | tap_max | tap_step_percent
63/25/38 MVA 110/20/10 kV | 63 | 25 | 38 | 110 | 20 | 10 | 10.4 | 10.4 | 10.4 | 0.28 | 0.32 | 0.35 | 35 | 0.89 | 0 | 0 | YN0yn0yn0 | hv | 0 | -10 | 10 | 1.2
63/25/38 MVA 110/10/10 kV | 63 | 25 | 38 | 110 | 10 | 10 | 10.4 | 10.4 | 10.4 | 0.28 | 0.32 | 0.35 | 35 | 0.89 | 0 | 0 | YN0yn0yn0 | hv | 0 | -10 | 10 | 1.2

## fuse_std_types
| fuse_type | i_rated_a | t_avg | t_min | t_total | x_avg | x_min | x_total
HV 100A | HV 100A | 100 | 0 | [10.0, 3.64, 0.854, 0.281, 0.1, 0.0531, 0.022, 0.01] | [10.0, 4.267, 1.21, 0.403, 0.1, 0.058, 0.022, 0.01] | 0 | [300.0, 350.0, 450.0, 550.0, 700.0, 850.0, 1200.0, 1752.0] | [600.0, 700.0, 900.0, 1150.0, 1665.0, 2000.0, 3000.0, 4313.0]
HV 10A | HV 10A | 10 | 0 | [10.0, 1675.0, 0.344, 0.156, 0.1, 0.0417, 0.0171, 0.01] | [10.0, 1.3, 0.3, 0.155, 0.1, 0.0555, 0.023, 0.01] | 0 | [30.0, 32.0, 35.0, 37.0, 39.0, 50.0, 70.0, 88.0] | [60.0, 70.0, 80.0, 87.0, 94.0, 110.0, 150.0, 216.0]
HV 125A | HV 125A | 125 | 0 | [10.0, 1.82, 0.344, 0.1, 0.0467, 0.0269, 0.01] | [10.0, 2.478, 0.426, 0.1, 0.0427, 0.0211, 0.01] | 0 | [375.0, 500.0, 700.0, 925.0, 1200.0, 1500.0, 2341.0] | [750.0, 1000.0, 1500.0, 2200.0, 3000.0, 4000.0, 5765.0]
HV 160A | HV 160A | 160 | 0 | [10.0, 4.15, 1.03, 0.198, 0.1, 0.051, 0.0172, 0.01] | [10.0, 2.3, 0.734, 0.274, 0.1, 0.046, 0.0177, 0.01] | 0 | [480.0, 550.0, 700.0, 1000.0, 1260.0, 1600.0, 2500.0, 3227.0] | [960.0, 1300.0, 1700.0, 2200.0, 2996.0, 4000.0, 6000.0, 7946.0]
HV 16A | HV 16A | 16 | 0 | [10.0, 0.352, 0.164, 0.1, 0.0649, 0.0342, 0.01] | [10.0, 2.34, 0.722, 0.181, 0.1, 0.055, 0.0296, 0.01] | 0 | [48.0, 60.0, 65.0, 71.0, 80.0, 100.0, 162.0] | [96.0, 110.0, 125.0, 150.0, 168.0, 200.0, 250.0, 398.0]
HV 200A | HV 200A | 200 | 0 | [10.0, 4.267, 1.21, 0.403, 0.1, 0.058, 0.022, 0.01] | [10.0, 3.73, 1.654, 0.328, 0.1, 0.0531, 0.019, 0.01] | 0 | [600.0, 700.0, 900.0, 1150.0, 1665.0, 2000.0, 3000.0, 4313.0] | [1200.0, 1500.0, 1800.0, 2700.0, 3960.0, 5000.0, 7500.0, 10620.0]
HV 20A | HV 20A | 20 | 0 | [10.0, 1.3, 0.3, 0.155, 0.1, 0.0555, 0.023, 0.01] | [10.0, 1.3, 0.161, 0.1, 0.0611, 0.0399, 0.0141, 0.01] | 0 | [60.0, 70.0, 80.0, 87.0, 94.0, 110.0, 150.0, 216.0] | [120.0, 150.0, 200.0, 223.0, 260.0, 300.0, 450.0, 532.0]
HV 25A | HV 25A | 25 | 0 | [10.0, 2.512, 0.833, 0.299, 0.1, 0.0372, 0.0223, 0.01] | [10.0, 3.125, 0.597, 0.198, 0.1, 0.0378, 0.022, 0.01] | 0 | [75.0, 82.0, 90.0, 100.0, 124.0, 170.0, 200.0, 289.0] | [150.0, 170.0, 210.0, 250.0, 294.0, 400.0, 500.0, 711.0]
HV 31.5A | HV 31.5A | 31.5 | 0 | [10.0, 2.34, 0.722, 0.181, 0.1, 0.055, 0.0296, 0.01] | [10.0, 2.84, 0.368, 0.164, 0.1, 0.0621, 0.0378, 0.0195, 0.01] | 0 | [95.0, 110.0, 125.0, 150.0, 165.0, 200.0, 250.0, 390.0] | [189.0, 220.0, 300.0, 350.0, 393.0, 450.0, 530.0, 700.0, 960.0]
HV 40A | HV 40A | 40 | 0 | [10.0, 1.3, 0.161, 0.1, 0.0611, 0.0399, 0.0141, 0.01] | [10.0, 2.05, 0.369, 0.198, 0.1, 0.051, 0.0298, 0.01] | 0 | [120.0, 150.0, 200.0, 223.0, 260.0, 300.0, 450.0, 532.0] | [240.0, 300.0, 400.0, 450.0, 530.0, 650.0, 800.0, 1311.0]
HV 50A | HV 50A | 50 | 0 | [10.0, 3.215, 0.597, 0.198, 0.1, 0.0378, 0.022, 0.01] | [10.0, 3.64, 0.854, 0.281, 0.1, 0.0531, 0.022, 0.01] | 0 | [150.0, 170.0, 210.0, 250.0, 294.0, 400.0, 500.0, 711.0] | [300.0, 350.0, 450.0, 550.0, 700.0, 850.0, 1200.0, 1752.0]
HV 6.3A | HV 6.3A | 6.3 | 0 | [10.0, 1.39, 0.344, 0.168, 0.1, 0.056, 0.0263, 0.01] | [10.0, 1.711, 0.516, 0.198, 0.1, 0.0634, 0.0303, 0.01] | 0 | [19.0, 19.5, 20.4, 20.8, 22.0, 25.0, 32.0, 48.0] | [38.0, 40.0, 43.0, 48.0, 53.0, 60.0, 75.0, 118.0]
HV 63A | HV 63A | 63 | 0 | [10.0, 2.84, 0.368, 0.164, 0.1, 0.0621, 0.0378, 0.0195, 0.01] | [10.0, 1.82, 0.344, 0.1, 0.0467, 0.0269, 0.01] | 0 | [189.0, 220.0, 300.0, 350.0, 393.0, 450.0, 530.0, 700.0, 961.0] | [378.0, 500.0, 700.0, 934.0, 1200.0, 1500.0, 2366.0]
HV 80A | HV 80A | 80 | 0 | [10.0, 2.05, 0.369, 0.198, 0.1, 0.051, 0.0298, 0.01] | [10.0, 4.15, 1.03, 0.198, 0.1, 0.051, 0.0172, 0.01] | 0 | [240.0, 300.0, 400.0, 450.0, 530.0, 650.0, 800.0, 1311.0] | [480.0, 550.0, 700.0, 1000.0, 1260.0, 1600.0, 2500.0, 3227.0]
Siemens NH-1-100 | Siemens NH-1-100 | 100 | [5400.0, 2000.0, 400.0, 20.0, 1.0, 0.2, 0.012, 0.004] | 0 | 0 | [150.0, 190.0, 250.0, 430.0, 900.0, 1250.0, 2700.0, 3600.0] | 0 | 0
Siemens NH-1-125 | Siemens NH-1-125 | 125 | [4800.0, 120.0, 7.0, 0.1, 0.004] | 0 | 0 | [180.0, 400.0, 740.0, 2000.0, 4250.0] | 0 | 0
Siemens NH-1-16 | Siemens NH-1-16 | 16 | [4000.0, 400.0, 2.0, 0.1, 0.04, 0.01] | 0 | 0 | [26.0, 35.0, 75.0, 150.0, 200.0, 300.0] | 0 | 0
Siemens NH-1-160 | Siemens NH-1-160 | 160 | [4800.0, 120.0, 7.0, 0.1, 0.004] | 0 | 0 | [210.0, 500.0, 900.0, 2300.0, 5000.0] | 0 | 0
Siemens NH-1-25 | Siemens NH-1-25 | 25 | [4000.0, 1000.0, 10.0, 0.2, 0.02, 0.01] | 0 | 0 | [40.0, 50.0, 100.0, 210.0, 400.0, 500.0] | 0 | 0
Siemens NH-1-50 | Siemens NH-1-50 | 50 | [4000.0, 40.0, 4.0, 1.0, 0.02, 0.01] | 0 | 0 | [86.0, 200.0, 300.0, 400.0, 1000.0, 1280.0] | 0 | 0
Siemens NH-1-63 | Siemens NH-1-63 | 63 | [4000.0, 100.0, 10.0, 2.0, 0.04, 0.01] | 0 | 0 | [100.0, 200.0, 300.0, 400.0, 1000.0, 1500.0] | 0 | 0
Siemens NH-1-80 | Siemens NH-1-80 | 80 | [4800.0, 120.0, 7.0, 0.1, 0.01] | 0 | 0 | [150.58, 250.0, 450.0, 1150.0, 2470.0] | 0 | 0
Siemens NH-2-1000 | Siemens NH-2-1000 | 1000 | [4800.0, 120.0, 7.0, 0.1, 0.004] | 0 | 0 | [1900.0, 3500.0, 8400.0, 24000.0, 52000.0] | 0 | 0
Siemens NH-2-200 | Siemens NH-2-200 | 200 | [4800.0, 120.0, 7.0, 0.1, 0.004] | 0 | 0 | [280.0, 650.0, 1200.0, 3000.0, 7000.0] | 0 | 0
Siemens NH-2-224 | Siemens NH-2-224 | 224 | [4800.0, 120.0, 7.0, 0.2, 0.04, 0.004] | 0 | 0 | [400.0, 750.0, 1453.0, 3025.0, 4315.0, 7600.0] | 0 | 0
Siemens NH-2-250 | Siemens NH-2-250 | 250 | [4800.0, 120.0, 7.0, 0.1, 0.004] | 0 | 0 | [450.0, 800.0, 1650.0, 4000.0, 8500.0] | 0 | 0
Siemens NH-2-315 | Siemens NH-2-315 | 315 | [4800.0, 120.0, 7.0, 0.1, 0.004] | 0 | 0 | [550.0, 920.0, 1900.0, 5000.0, 11000.0] | 0 | 0
Siemens NH-2-355 | Siemens NH-2-355 | 355 | [4800.0, 120.0, 6.0, 0.1, 0.004] | 0 | 0 | [650.0, 1116.27, 2350.0, 5840.0, 12790.0] | 0 | 0
Siemens NH-2-400 | Siemens NH-2-400 | 400 | [4800.0, 120.0, 7.0, 0.1, 0.004] | 0 | 0 | [720.0, 1350.0, 2800.0, 6500.0, 15000.0] | 0 | 0
Siemens NH-2-425 | Siemens NH-2-425 | 425 | [4800.0, 120.0, 7.0, 0.1, 0.004] | 0 | 0 | [850.0, 1500.0, 3050.0, 7500.0, 16500.0] | 0 | 0
Siemens NH-2-630 | Siemens NH-2-630 | 630 | [4800.0, 120.0, 7.0, 0.1, 0.004] | 0 | 0 | [1200.0, 2000.0, 4800.0, 12000.0, 26000.0] | 0 | 0

## dtypes
| element | column | dtype
0 | bus | name | object
1 | bus | vn_kv | float64
2 | bus | type | object
3 | bus | zone | object
4 | bus | in_service | bool
5 | load | name | object
6 | load | bus | uint32
7 | load | p_mw | float64
8 | load | q_mvar | float64
9 | load | const_z_percent | float64
10 | load | const_i_percent | float64
11 | load | sn_mva | float64
12 | load | scaling | float64
13 | load | in_service | bool
14 | load | type | object
15 | ext_grid | name | object
16 | ext_grid | bus | uint32
17 | ext_grid | vm_pu | float64
18 | ext_grid | va_degree | float64
19 | ext_grid | slack_weight | float64
20 | ext_grid | in_service | bool
21 | line | name | object
22 | line | std_type | object
23 | line | from_bus | uint32
24 | line | to_bus | uint32
25 | line | length_km | float64
26 | line | r_ohm_per_km | float64
27 | line | x_ohm_per_km | float64
28 | line | c_nf_per_km | float64
29 | line | g_us_per_km | float64
30 | line | max_i_ka | float64
31 | line | df | float64
32 | line | parallel | uint32
33 | line | type | object
34 | line | in_service | bool
35 | trafo | name | object
36 | trafo | std_type | object
37 | trafo | hv_bus | uint32
38 | trafo | lv_bus | uint32
39 | trafo | sn_mva | float64
40 | trafo | vn_hv_kv | float64
41 | trafo | vn_lv_kv | float64
42 | trafo | vk_percent | float64
43 | trafo | vkr_percent | float64
44 | trafo | pfe_kw | float64
45 | trafo | i0_percent | float64
46 | trafo | shift_degree | float64
47 | trafo | tap_side | object
48 | trafo | tap_neutral | int32
49 | trafo | tap_min | int32
50 | trafo | tap_max | int32
51 | trafo | tap_step_percent | float64
52 | trafo | tap_step_degree | float64
53 | trafo | tap_pos | int32
54 | trafo | tap_phase_shifter | bool
55 | trafo | parallel | uint32
56 | trafo | df | float64
57 | trafo | in_service | bool
58 | line_geodata | coords | object
59 | bus_geodata | x | float64
60 | bus_geodata | y | float64
61 | bus_geodata | coords | object

## parameters
| version | format_version | converged | OPF_converged | name | f_hz | sn_mva
0 | 2.14.6 | 2.14.0 | FALSE | FALSE |  | 50 | 1