## bus
| name | vn_kv | type | zone | in_service
0 | bus_LV_5764-3_0_3_node_0 | 0.4 | n |  | TRUE
1 | bus_LV_5764-3_0_3_node_1 | 0.4 | n |  | TRUE
2 | bus_LV_5764-3_0_3_node_3 | 0.4 | n |  | TRUE
3 | bus_LV_5764-3_0_3_node_4 | 0.4 | n |  | TRUE
4 | bus_LV_5764-3_0_3_node_2 | 0.4 | n |  | TRUE
5 | bus_LV_5764-3_0_3_node_6 | 0.4 | n |  | TRUE
6 | bus_LV_5764-3_0_3_node_31 | 0.4 | n |  | TRUE
7 | bus_LV_5764-3_0_3_node_89 | 0.4 | n |  | TRUE
8 | bus_LV_5764-3_0_3_node_5 | 0.4 | n |  | TRUE
9 | bus_LV_5764-3_0_3_node_28 | 0.4 | n |  | TRUE
10 | bus_LV_5764-3_0_3_node_7 | 0.4 | n |  | TRUE
11 | bus_LV_5764-3_0_3_node_8 | 0.4 | n |  | TRUE
12 | bus_LV_5764-3_0_3_node_9 | 0.4 | n |  | TRUE
13 | bus_LV_5764-3_0_3_node_10 | 0.4 | n |  | TRUE
14 | bus_LV_5764-3_0_3_node_11 | 0.4 | n |  | TRUE
15 | bus_LV_5764-3_0_3_node_12 | 0.4 | n |  | TRUE
16 | bus_LV_5764-3_0_3_node_13 | 0.4 | n |  | TRUE
17 | bus_LV_5764-3_0_3_node_14 | 0.4 | n |  | TRUE
18 | bus_LV_5764-3_0_3_node_45 | 0.4 | n |  | TRUE
19 | bus_LV_5764-3_0_3_node_15 | 0.4 | n |  | TRUE
20 | bus_LV_5764-3_0_3_node_87 | 0.4 | n |  | TRUE
21 | bus_LV_5764-3_0_3_node_44 | 0.4 | n |  | TRUE
22 | bus_LV_5764-3_0_3_node_16 | 0.4 | n |  | TRUE
23 | bus_LV_5764-3_0_3_node_83 | 0.4 | n |  | TRUE
24 | bus_LV_5764-3_0_3_node_75 | 0.4 | n |  | TRUE
25 | bus_LV_5764-3_0_3_node_17 | 0.4 | n |  | TRUE
26 | bus_LV_5764-3_0_3_node_18 | 0.4 | n |  | TRUE
27 | bus_LV_5764-3_0_3_node_90 | 0.4 | n |  | TRUE
28 | bus_LV_5764-3_0_3_node_20 | 0.4 | n |  | TRUE
29 | bus_LV_5764-3_0_3_node_24 | 0.4 | n |  | TRUE
30 | bus_LV_5764-3_0_3_node_22 | 0.4 | n |  | TRUE
31 | bus_LV_5764-3_0_3_node_23 | 0.4 | n |  | TRUE
32 | bus_LV_5764-3_0_3_node_25 | 0.4 | n |  | TRUE
33 | bus_LV_5764-3_0_3_node_59 | 0.4 | n |  | TRUE
34 | bus_LV_5764-3_0_3_node_73 | 0.4 | n |  | TRUE
35 | bus_LV_5764-3_0_3_node_26 | 0.4 | n |  | TRUE
36 | bus_LV_5764-3_0_3_node_27 | 0.4 | n |  | TRUE
37 | bus_LV_5764-3_0_3_node_29 | 0.4 | n |  | TRUE
38 | bus_LV_5764-3_0_3_node_30 | 0.4 | n |  | TRUE
39 | bus_LV_5764-3_0_3_node_38 | 0.4 | n |  | TRUE
40 | bus_LV_5764-3_0_3_node_35 | 0.4 | n |  | TRUE
41 | bus_LV_5764-3_0_3_node_71 | 0.4 | n |  | TRUE
42 | bus_LV_5764-3_0_3_node_33 | 0.4 | n |  | TRUE
43 | bus_LV_5764-3_0_3_node_32 | 0.4 | n |  | TRUE
44 | bus_LV_5764-3_0_3_node_34 | 0.4 | n |  | TRUE
45 | bus_LV_5764-3_0_3_node_36 | 0.4 | n |  | TRUE
46 | bus_LV_5764-3_0_3_node_37 | 0.4 | n |  | TRUE
47 | bus_LV_5764-3_0_3_node_77 | 0.4 | n |  | TRUE
48 | bus_LV_5764-3_0_3_node_60 | 0.4 | n |  | TRUE
49 | bus_LV_5764-3_0_3_node_72 | 0.4 | n |  | TRUE
50 | bus_LV_5764-3_0_3_node_78 | 0.4 | n |  | TRUE
51 | bus_LV_5764-3_0_3_node_61 | 0.4 | n |  | TRUE
52 | bus_LV_5764-3_0_3_node_42 | 0.4 | n |  | TRUE
53 | bus_LV_5764-3_0_3_node_39 | 0.4 | n |  | TRUE
54 | bus_LV_5764-3_0_3_node_40 | 0.4 | n |  | TRUE
55 | bus_LV_5764-3_0_3_node_41 | 0.4 | n |  | TRUE
56 | bus_LV_5764-3_0_3_node_43 | 0.4 | n |  | TRUE
57 | bus_LV_5764-3_0_3_node_46 | 0.4 | n |  | TRUE
58 | bus_LV_5764-3_0_3_node_47 | 0.4 | n |  | TRUE
59 | bus_LV_5764-3_0_3_node_58 | 0.4 | n |  | TRUE
60 | bus_LV_5764-3_0_3_node_51 | 0.4 | n |  | TRUE
61 | bus_LV_5764-3_0_3_node_48 | 0.4 | n |  | TRUE
62 | bus_LV_5764-3_0_3_node_49 | 0.4 | n |  | TRUE
63 | bus_LV_5764-3_0_3_node_50 | 0.4 | n |  | TRUE
64 | bus_LV_5764-3_0_3_node_52 | 0.4 | n |  | TRUE
65 | bus_LV_5764-3_0_3_node_53 | 0.4 | n |  | TRUE
66 | bus_LV_5764-3_0_3_node_56 | 0.4 | n |  | TRUE
67 | bus_LV_5764-3_0_3_node_82 | 0.4 | n |  | TRUE
68 | bus_LV_5764-3_0_3_node_54 | 0.4 | n |  | TRUE
69 | bus_LV_5764-3_0_3_node_80 | 0.4 | n |  | TRUE
70 | bus_LV_5764-3_0_3_node_84 | 0.4 | n |  | TRUE
71 | bus_LV_5764-3_0_3_node_55 | 0.4 | n |  | TRUE
72 | bus_LV_5764-3_0_3_node_57 | 0.4 | n |  | TRUE
73 | bus_LV_5764-3_0_3_node_62 | 0.4 | n |  | TRUE
74 | bus_LV_5764-3_0_3_node_79 | 0.4 | n |  | TRUE
75 | bus_LV_5764-3_0_3_node_63 | 0.4 | n |  | TRUE
76 | bus_LV_5764-3_0_3_node_64 | 0.4 | n |  | TRUE
77 | bus_LV_5764-3_0_3_node_65 | 0.4 | n |  | TRUE
78 | bus_LV_5764-3_0_3_node_66 | 0.4 | n |  | TRUE
79 | bus_LV_5764-3_0_3_node_67 | 0.4 | n |  | TRUE
80 | bus_LV_5764-3_0_3_node_68 | 0.4 | n |  | TRUE
81 | bus_LV_5764-3_0_3_node_88 | 0.4 | n |  | TRUE
82 | bus_LV_5764-3_0_3_node_69 | 0.4 | n |  | TRUE
83 | bus_LV_5764-3_0_3_node_70 | 0.4 | n |  | TRUE
84 | bus_LV_5764-3_0_3_node_81 | 0.4 | n |  | TRUE
85 | bus_MV_339_0_node_93 | 20 | n |  | TRUE

## load
| name | bus | p_mw | q_mvar | const_z_percent | const_i_percent | sn_mva | scaling | in_service | type
0 | LV_5764-3_0_3_load_0 | 0 | 0.005475 | 0.0013722 | 0 | 0 |  | 1 | TRUE | wye
1 | LV_5764-3_0_3_load_6 | 5 | 0.0004439 | 0.00011125 | 0 | 0 |  | 1 | TRUE | wye
2 | LV_5764-3_0_3_load_31 | 6 | 0.0010865 | 0.0002723 | 0 | 0 |  | 1 | TRUE | wye
3 | LV_5764-3_0_3_load_89 | 7 | 0.031555 | 0.0079083 | 0 | 0 |  | 1 | TRUE | wye
4 | LV_5764-3_0_3_load_5 | 8 | 0.0021341 | 0.00053485 | 0 | 0 |  | 1 | TRUE | wye
5 | LV_5764-3_0_3_load_7 | 10 | 0.0006146 | 0.00015403 | 0 | 0 |  | 1 | TRUE | wye
6 | LV_5764-3_0_3_load_11 | 14 | 0.017581 | 0.0044062 | 0 | 0 |  | 1 | TRUE | wye
7 | LV_5764-3_0_3_load_12 | 15 | 0.001828 | 0.00045815 | 0 | 0 |  | 1 | TRUE | wye
8 | LV_5764-3_0_3_load_13 | 16 | 0.007156 | 0.0017935 | 0 | 0 |  | 1 | TRUE | wye
9 | LV_5764-3_0_3_load_45 | 18 | 0.00074732 | 0.0001873 | 0 | 0 |  | 1 | TRUE | wye
10 | LV_5764-3_0_3_load_87 | 20 | 0.0029075 | 0.00072868 | 0 | 0 |  | 1 | TRUE | wye
11 | LV_5764-3_0_3_load_44 | 21 | 0.0018615 | 0.00046653 | 0 | 0 |  | 1 | TRUE | wye
12 | LV_5764-3_0_3_load_16 | 22 | 0.0066933 | 0.0016775 | 0 | 0 |  | 1 | TRUE | wye
13 | LV_5764-3_0_3_load_75 | 24 | 0.006663 | 0.0016699 | 0 | 0 |  | 1 | TRUE | wye
14 | LV_5764-3_0_3_load_17 | 25 | 0.012108 | 0.0030345 | 0 | 0 |  | 1 | TRUE | wye
15 | LV_5764-3_0_3_load_90 | 27 | 0.0055164 | 0.0013825 | 0 | 0 |  | 1 | TRUE | wye
16 | LV_5764-3_0_3_load_20 | 28 | 0.0045298 | 0.0011353 | 0 | 0 |  | 1 | TRUE | wye
17 | LV_5764-3_0_3_load_24 | 29 | 0.003731 | 0.00093508 | 0 | 0 |  | 1 | TRUE | wye
18 | LV_5764-3_0_3_load_22 | 30 | 0.0028599 | 0.00071676 | 0 | 0 |  | 1 | TRUE | wye
19 | LV_5764-3_0_3_load_23 | 31 | 0.0032094 | 0.00080435 | 0 | 0 |  | 1 | TRUE | wye
20 | LV_5764-3_0_3_load_25 | 32 | 0.0011996 | 0.00030065 | 0 | 0 |  | 1 | TRUE | wye
21 | LV_5764-3_0_3_load_59 | 33 | 0.0011152 | 0.00027949 | 0 | 0 |  | 1 | TRUE | wye
22 | LV_5764-3_0_3_load_73 | 34 | 0.0011691 | 0.00029301 | 0 | 0 |  | 1 | TRUE | wye
23 | LV_5764-3_0_3_load_26 | 35 | 0.0066005 | 0.0016542 | 0 | 0 |  | 1 | TRUE | wye
24 | LV_5764-3_0_3_load_27 | 36 | 0.0022667 | 0.00056809 | 0 | 0 |  | 1 | TRUE | wye
25 | LV_5764-3_0_3_load_29 | 37 | 0.0016322 | 0.00040906 | 0 | 0 |  | 1 | TRUE | wye
26 | LV_5764-3_0_3_load_30 | 38 | 0.0029437 | 0.00073777 | 0 | 0 |  | 1 | TRUE | wye
27 | LV_5764-3_0_3_load_38 | 39 | 0.0022926 | 0.00057458 | 0 | 0 |  | 1 | TRUE | wye
28 | LV_5764-3_0_3_load_71 | 41 | 0.0011695 | 0.0002931 | 0 | 0 |  | 1 | TRUE | wye
29 | LV_5764-3_0_3_load_33 | 42 | 0.003142 | 0.00078746 | 0 | 0 |  | 1 | TRUE | wye
30 | LV_5764-3_0_3_load_32 | 43 | 0.0037782 | 0.0009469 | 0 | 0 |  | 1 | TRUE | wye
31 | LV_5764-3_0_3_load_36 | 45 | 0.0058012 | 0.0014539 | 0 | 0 |  | 1 | TRUE | wye
32 | LV_5764-3_0_3_load_37 | 46 | 0.0015486 | 0.00038811 | 0 | 0 |  | 1 | TRUE | wye
33 | LV_5764-3_0_3_load_77 | 47 | 0.00283 | 0.00070926 | 0 | 0 |  | 1 | TRUE | wye
34 | LV_5764-3_0_3_load_72 | 49 | 0.0014689 | 0.00036814 | 0 | 0 |  | 1 | TRUE | wye
35 | LV_5764-3_0_3_load_61 | 51 | 0.0040535 | 0.0010159 | 0 | 0 |  | 1 | TRUE | wye
36 | LV_5764-3_0_3_load_42 | 52 | 0.0032727 | 0.00082022 | 0 | 0 |  | 1 | TRUE | wye
37 | LV_5764-3_0_3_load_39 | 53 | 0.0018802 | 0.00047123 | 0 | 0 |  | 1 | TRUE | wye
38 | LV_5764-3_0_3_load_40 | 54 | 0.0020588 | 0.00051598 | 0 | 0 |  | 1 | TRUE | wye
39 | LV_5764-3_0_3_load_41 | 55 | 0.0017804 | 0.0004462 | 0 | 0 |  | 1 | TRUE | wye
40 | LV_5764-3_0_3_load_43 | 56 | 0.003857 | 0.00096666 | 0 | 0 |  | 1 | TRUE | wye
41 | LV_5764-3_0_3_load_46 | 57 | 0.0024016 | 0.0006019 | 0 | 0 |  | 1 | TRUE | wye
42 | LV_5764-3_0_3_load_47 | 58 | 0.0023612 | 0.00059178 | 0 | 0 |  | 1 | TRUE | wye
43 | LV_5764-3_0_3_load_58 | 59 | 0.0013037 | 0.00032675 | 0 | 0 |  | 1 | TRUE | wye
44 | LV_5764-3_0_3_load_48 | 61 | 0.0022709 | 0.00056915 | 0 | 0 |  | 1 | TRUE | wye
45 | LV_5764-3_0_3_load_49 | 62 | 0.0047431 | 0.0011887 | 0 | 0 |  | 1 | TRUE | wye
46 | LV_5764-3_0_3_load_53 | 65 | 0.0084402 | 0.0021153 | 0 | 0 |  | 1 | TRUE | wye
47 | LV_5764-3_0_3_load_54 | 68 | 0.0032118 | 0.00080495 | 0 | 0 |  | 1 | TRUE | wye
48 | LV_5764-3_0_3_load_84 | 70 | 0.0028129 | 0.00070499 | 0 | 0 |  | 1 | TRUE | wye
49 | LV_5764-3_0_3_load_55 | 71 | 0.0008506 | 0.00021318 | 0 | 0 |  | 1 | TRUE | wye
50 | LV_5764-3_0_3_load_57 | 72 | 0.001031 | 0.00025839 | 0 | 0 |  | 1 | TRUE | wye
51 | LV_5764-3_0_3_load_62 | 73 | 0.0029019 | 0.00072728 | 0 | 0 |  | 1 | TRUE | wye
52 | LV_5764-3_0_3_load_63 | 75 | 0.0060818 | 0.0015242 | 0 | 0 |  | 1 | TRUE | wye
53 | LV_5764-3_0_3_load_64 | 76 | 0.0026832 | 0.00067247 | 0 | 0 |  | 1 | TRUE | wye
54 | LV_5764-3_0_3_load_66 | 78 | 0.0028603 | 0.00071687 | 0 | 0 |  | 1 | TRUE | wye
55 | LV_5764-3_0_3_load_68 | 80 | 0.0042854 | 0.001074 | 0 | 0 |  | 1 | TRUE | wye
56 | LV_5764-3_0_3_load_88 | 81 | 0.0021602 | 0.00054139 | 0 | 0 |  | 1 | TRUE | wye
57 | LV_5764-3_0_3_load_69 | 82 | 0.0027392 | 0.00068651 | 0 | 0 |  | 1 | TRUE | wye
58 | LV_5764-3_0_3_load_70 | 83 | 0.0022434 | 0.00056225 | 0 | 0 |  | 1 | TRUE | wye
59 | LV_5764-3_0_3_load_81 | 84 | 0.0049198 | 0.001233 | 0 | 0 |  | 1 | TRUE | wye

## ext_grid
| name | bus | vm_pu | va_degree | slack_weight | in_service
0 |  | 40 | 1 | 0 | 1 | TRUE

## line
| name | std_type | from_bus | to_bus | length_km | r_ohm_per_km | x_ohm_per_km | c_nf_per_km | g_us_per_km | max_i_ka | df | parallel | type | in_service
0 | LV_5764-3_0_3_line_0 | NAYY 4x150 SE | 0 | 1 | 0.024456 | 0.208 | 0.08 | 261 | 0 | 0.27 | 1 | 1 | cs | TRUE
1 | LV_5764-3_0_3_line_1 | NAYY 4x150 SE | 1 | 2 | 0.052945 | 0.208 | 0.08 | 261 | 0 | 0.27 | 1 | 1 | cs | TRUE
2 | LV_5764-3_0_3_line_2 | NAYY 4x150 SE | 1 | 3 | 0.054251 | 0.208 | 0.08 | 261 | 0 | 0.27 | 1 | 1 | cs | TRUE
3 | LV_5764-3_0_3_line_3 | NAYY 4x150 SE | 2 | 6 | 0.066174 | 0.208 | 0.08 | 261 | 0 | 0.27 | 1 | 1 | cs | TRUE
4 | LV_5764-3_0_3_line_4 | NAYY 4x150 SE | 2 | 4 | 0.09898 | 0.208 | 0.08 | 261 | 0 | 0.27 | 1 | 1 | cs | TRUE
5 | LV_5764-3_0_3_line_5 | NAYY 4x150 SE | 3 | 7 | 0.012872 | 0.208 | 0.08 | 261 | 0 | 0.27 | 1 | 1 | cs | TRUE
6 | LV_5764-3_0_3_line_6 | NAYY 4x150 SE | 4 | 5 | 0.052432 | 0.208 | 0.08 | 261 | 0 | 0.27 | 1 | 1 | cs | TRUE
7 | LV_5764-3_0_3_line_7 | NAYY 4x150 SE | 5 | 8 | 0.026824 | 0.208 | 0.08 | 261 | 0 | 0.27 | 1 | 1 | cs | TRUE
8 | LV_5764-3_0_3_line_8 | NAYY 4x150 SE | 6 | 9 | 0.014804 | 0.208 | 0.08 | 261 | 0 | 0.27 | 1 | 1 | cs | TRUE
9 | LV_5764-3_0_3_line_9 | NAYY 4x150 SE | 9 | 38 | 0.0096048 | 0.208 | 0.08 | 261 | 0 | 0.27 | 1 | 1 | cs | TRUE
10 | LV_5764-3_0_3_line_10 | NAYY 4x150 SE | 9 | 35 | 0.0078993 | 0.208 | 0.08 | 261 | 0 | 0.27 | 1 | 1 | cs | TRUE
11 | LV_5764-3_0_3_line_11 | NAYY 4x150 SE | 10 | 11 | 0.069658 | 0.208 | 0.08 | 261 | 0 | 0.27 | 1 | 1 | cs | TRUE
12 | LV_5764-3_0_3_line_12 | NAYY 4x150 SE | 10 | 12 | 0.032975 | 0.208 | 0.08 | 261 | 0 | 0.27 | 1 | 1 | cs | TRUE
13 | LV_5764-3_0_3_line_13 | NAYY 4x150 SE | 11 | 13 | 0.034765 | 0.208 | 0.08 | 261 | 0 | 0.27 | 1 | 1 | cs | TRUE
14 | LV_5764-3_0_3_line_14 | NAYY 4x150 SE | 11 | 14 | 0.072484 | 0.208 | 0.08 | 261 | 0 | 0.27 | 1 | 1 | cs | TRUE
15 | LV_5764-3_0_3_line_15 | NAYY 4x150 SE | 11 | 15 | 0.051254 | 0.208 | 0.08 | 261 | 0 | 0.27 | 1 | 1 | cs | TRUE
16 | LV_5764-3_0_3_line_16 | NAYY 4x150 SE | 12 | 16 | 0.054218 | 0.208 | 0.08 | 261 | 0 | 0.27 | 1 | 1 | cs | TRUE
17 | LV_5764-3_0_3_line_17 | NAYY 4x150 SE | 12 | 17 | 0.074205 | 0.208 | 0.08 | 261 | 0 | 0.27 | 1 | 1 | cs | TRUE
18 | LV_5764-3_0_3_line_18 | NAYY 4x150 SE | 13 | 18 | 0.004382 | 0.208 | 0.08 | 261 | 0 | 0.27 | 1 | 1 | cs | TRUE
19 | LV_5764-3_0_3_line_19 | NAYY 4x150 SE | 14 | 19 | 0.015585 | 0.208 | 0.08 | 261 | 0 | 0.27 | 1 | 1 | cs | TRUE
20 | LV_5764-3_0_3_line_20 | NAYY 4x150 SE | 17 | 20 | 0.051311 | 0.208 | 0.08 | 261 | 0 | 0.27 | 1 | 1 | cs | TRUE
21 | LV_5764-3_0_3_line_21 | NAYY 4x150 SE | 18 | 21 | 0.03318 | 0.208 | 0.08 | 261 | 0 | 0.27 | 1 | 1 | cs | TRUE
22 | LV_5764-3_0_3_line_22 | NAYY 4x150 SE | 19 | 22 | 0.026579 | 0.208 | 0.08 | 261 | 0 | 0.27 | 1 | 1 | cs | TRUE
23 | LV_5764-3_0_3_line_23 | NAYY 4x150 SE | 21 | 39 | 0.0040452 | 0.208 | 0.08 | 261 | 0 | 0.27 | 1 | 1 | cs | TRUE
24 | LV_5764-3_0_3_line_24 | NAYY 4x150 SE | 22 | 23 | 0.05004 | 0.208 | 0.08 | 261 | 0 | 0.27 | 1 | 1 | cs | TRUE
25 | LV_5764-3_0_3_line_25 | NAYY 4x150 SE | 23 | 24 | 0.034987 | 0.208 | 0.08 | 261 | 0 | 0.27 | 1 | 1 | cs | TRUE
26 | LV_5764-3_0_3_line_26 | NAYY 4x150 SE | 25 | 26 | 0.019294 | 0.208 | 0.08 | 261 | 0 | 0.27 | 1 | 1 | cs | TRUE
27 | LV_5764-3_0_3_line_27 | NAYY 4x150 SE | 25 | 27 | 0.039278 | 0.208 | 0.08 | 261 | 0 | 0.27 | 1 | 1 | cs | TRUE
28 | LV_5764-3_0_3_line_28 | NAYY 4x150 SE | 26 | 28 | 0.013031 | 0.208 | 0.08 | 261 | 0 | 0.27 | 1 | 1 | cs | TRUE
29 | LV_5764-3_0_3_line_29 | NAYY 4x150 SE | 28 | 29 | 0.047995 | 0.208 | 0.08 | 261 | 0 | 0.27 | 1 | 1 | cs | TRUE
30 | LV_5764-3_0_3_line_30 | NAYY 4x150 SE | 29 | 30 | 0.0072519 | 0.208 | 0.08 | 261 | 0 | 0.27 | 1 | 1 | cs | TRUE
31 | LV_5764-3_0_3_line_31 | NAYY 4x150 SE | 30 | 31 | 0.025991 | 0.208 | 0.08 | 261 | 0 | 0.27 | 1 | 1 | cs | TRUE
32 | LV_5764-3_0_3_line_32 | NAYY 4x150 SE | 31 | 32 | 0.021941 | 0.208 | 0.08 | 261 | 0 | 0.27 | 1 | 1 | cs | TRUE
33 | LV_5764-3_0_3_line_33 | NAYY 4x150 SE | 32 | 33 | 0.02657 | 0.208 | 0.08 | 261 | 0 | 0.27 | 1 | 1 | cs | TRUE
34 | LV_5764-3_0_3_line_34 | NAYY 4x150 SE | 33 | 34 | 0.002788 | 0.208 | 0.08 | 261 | 0 | 0.27 | 1 | 1 | cs | TRUE
35 | LV_5764-3_0_3_line_35 | NAYY 4x150 SE | 34 | 49 | 0.019255 | 0.208 | 0.08 | 261 | 0 | 0.27 | 1 | 1 | cs | TRUE
36 | LV_5764-3_0_3_line_36 | NAYY 4x150 SE | 35 | 36 | 0.018733 | 0.208 | 0.08 | 261 | 0 | 0.27 | 1 | 1 | cs | TRUE
37 | LV_5764-3_0_3_line_37 | NAYY 4x150 SE | 36 | 37 | 0.0030809 | 0.208 | 0.08 | 261 | 0 | 0.27 | 1 | 1 | cs | TRUE
38 | LV_5764-3_0_3_line_38 | NAYY 4x150 SE | 37 | 39 | 0.01428 | 0.208 | 0.08 | 261 | 0 | 0.27 | 1 | 1 | cs | TRUE
39 | LV_5764-3_0_3_line_39 | NAYY 4x150 SE | 38 | 40 | 0.024803 | 0.208 | 0.08 | 261 | 0 | 0.27 | 1 | 1 | cs | TRUE
40 | LV_5764-3_0_3_line_40 | NAYY 4x150 SE | 40 | 41 | 0.033742 | 0.208 | 0.08 | 261 | 0 | 0.27 | 1 | 1 | cs | TRUE
41 | LV_5764-3_0_3_line_41 | NAYY 4x150 SE | 40 | 42 | 0.0081826 | 0.208 | 0.08 | 261 | 0 | 0.27 | 1 | 1 | cs | TRUE
42 | LV_5764-3_0_3_line_42 | NAYY 4x150 SE | 41 | 49 | 0.015518 | 0.208 | 0.08 | 261 | 0 | 0.27 | 1 | 1 | cs | TRUE
43 | LV_5764-3_0_3_line_43 | NAYY 4x150 SE | 42 | 43 | 0.028305 | 0.208 | 0.08 | 261 | 0 | 0.27 | 1 | 1 | cs | TRUE
44 | LV_5764-3_0_3_line_44 | NAYY 4x150 SE | 43 | 44 | 0.03924 | 0.208 | 0.08 | 261 | 0 | 0.27 | 1 | 1 | cs | TRUE
45 | LV_5764-3_0_3_line_45 | NAYY 4x150 SE | 44 | 45 | 0.020142 | 0.208 | 0.08 | 261 | 0 | 0.27 | 1 | 1 | cs | TRUE
46 | LV_5764-3_0_3_line_46 | NAYY 4x150 SE | 44 | 46 | 0.0051988 | 0.208 | 0.08 | 261 | 0 | 0.27 | 1 | 1 | cs | TRUE
47 | LV_5764-3_0_3_line_47 | NAYY 4x150 SE | 45 | 47 | 0.018216 | 0.208 | 0.08 | 261 | 0 | 0.27 | 1 | 1 | cs | TRUE
48 | LV_5764-3_0_3_line_48 | NAYY 4x150 SE | 46 | 48 | 0.010278 | 0.208 | 0.08 | 261 | 0 | 0.27 | 1 | 1 | cs | TRUE
49 | LV_5764-3_0_3_line_49 | NAYY 4x150 SE | 47 | 50 | 0.0058948 | 0.208 | 0.08 | 261 | 0 | 0.27 | 1 | 1 | cs | TRUE
50 | LV_5764-3_0_3_line_50 | NAYY 4x150 SE | 48 | 51 | 0.011575 | 0.208 | 0.08 | 261 | 0 | 0.27 | 1 | 1 | cs | TRUE
51 | LV_5764-3_0_3_line_51 | NAYY 4x150 SE | 48 | 52 | 0.016172 | 0.208 | 0.08 | 261 | 0 | 0.27 | 1 | 1 | cs | TRUE
52 | LV_5764-3_0_3_line_52 | NAYY 4x150 SE | 50 | 74 | 0.003774 | 0.208 | 0.08 | 261 | 0 | 0.27 | 1 | 1 | cs | TRUE
53 | LV_5764-3_0_3_line_53 | NAYY 4x150 SE | 50 | 73 | 0.0098793 | 0.208 | 0.08 | 261 | 0 | 0.27 | 1 | 1 | cs | TRUE
54 | LV_5764-3_0_3_line_54 | NAYY 4x150 SE | 51 | 64 | 0.059977 | 0.208 | 0.08 | 261 | 0 | 0.27 | 1 | 1 | cs | TRUE
55 | LV_5764-3_0_3_line_55 | NAYY 4x150 SE | 52 | 54 | 0.013324 | 0.208 | 0.08 | 261 | 0 | 0.27 | 1 | 1 | cs | TRUE
56 | LV_5764-3_0_3_line_56 | NAYY 4x150 SE | 53 | 54 | 0.011394 | 0.208 | 0.08 | 261 | 0 | 0.27 | 1 | 1 | cs | TRUE
57 | LV_5764-3_0_3_line_57 | NAYY 4x150 SE | 53 | 55 | 0.028059 | 0.208 | 0.08 | 261 | 0 | 0.27 | 1 | 1 | cs | TRUE
58 | LV_5764-3_0_3_line_58 | NAYY 4x150 SE | 55 | 56 | 0.0067249 | 0.208 | 0.08 | 261 | 0 | 0.27 | 1 | 1 | cs | TRUE
59 | LV_5764-3_0_3_line_59 | NAYY 4x150 SE | 56 | 57 | 0.025991 | 0.208 | 0.08 | 261 | 0 | 0.27 | 1 | 1 | cs | TRUE
60 | LV_5764-3_0_3_line_60 | NAYY 4x150 SE | 57 | 58 | 0.0021451 | 0.208 | 0.08 | 261 | 0 | 0.27 | 1 | 1 | cs | TRUE
61 | LV_5764-3_0_3_line_61 | NAYY 4x150 SE | 58 | 59 | 0.021908 | 0.208 | 0.08 | 261 | 0 | 0.27 | 1 | 1 | cs | TRUE
62 | LV_5764-3_0_3_line_62 | NAYY 4x150 SE | 59 | 60 | 0.040679 | 0.208 | 0.08 | 261 | 0 | 0.27 | 1 | 1 | cs | TRUE
63 | LV_5764-3_0_3_line_63 | NAYY 4x150 SE | 60 | 66 | 0.006278 | 0.208 | 0.08 | 261 | 0 | 0.27 | 1 | 1 | cs | TRUE
64 | LV_5764-3_0_3_line_64 | NAYY 4x150 SE | 61 | 62 | 0.0022719 | 0.208 | 0.08 | 261 | 0 | 0.27 | 1 | 1 | cs | TRUE
65 | LV_5764-3_0_3_line_65 | NAYY 4x150 SE | 61 | 63 | 0.0066909 | 0.208 | 0.08 | 261 | 0 | 0.27 | 1 | 1 | cs | TRUE
66 | LV_5764-3_0_3_line_66 | NAYY 4x150 SE | 63 | 64 | 0.028592 | 0.208 | 0.08 | 261 | 0 | 0.27 | 1 | 1 | cs | TRUE
67 | LV_5764-3_0_3_line_67 | NAYY 4x150 SE | 63 | 65 | 0.021163 | 0.208 | 0.08 | 261 | 0 | 0.27 | 1 | 1 | cs | TRUE
68 | LV_5764-3_0_3_line_68 | NAYY 4x150 SE | 65 | 67 | 0.012637 | 0.208 | 0.08 | 261 | 0 | 0.27 | 1 | 1 | cs | TRUE
69 | LV_5764-3_0_3_line_69 | NAYY 4x150 SE | 66 | 68 | 0.0066579 | 0.208 | 0.08 | 261 | 0 | 0.27 | 1 | 1 | cs | TRUE
70 | LV_5764-3_0_3_line_70 | NAYY 4x150 SE | 67 | 69 | 0.028559 | 0.208 | 0.08 | 261 | 0 | 0.27 | 1 | 1 | cs | TRUE
71 | LV_5764-3_0_3_line_71 | NAYY 4x150 SE | 68 | 71 | 0.013856 | 0.208 | 0.08 | 261 | 0 | 0.27 | 1 | 1 | cs | TRUE
72 | LV_5764-3_0_3_line_72 | NAYY 4x150 SE | 69 | 70 | 0.02763 | 0.208 | 0.08 | 261 | 0 | 0.27 | 1 | 1 | cs | TRUE
73 | LV_5764-3_0_3_line_73 | NAYY 4x150 SE | 71 | 72 | 0.014537 | 0.208 | 0.08 | 261 | 0 | 0.27 | 1 | 1 | cs | TRUE
74 | LV_5764-3_0_3_line_74 | NAYY 4x150 SE | 74 | 84 | 0.004215 | 0.208 | 0.08 | 261 | 0 | 0.27 | 1 | 1 | cs | TRUE
75 | LV_5764-3_0_3_line_75 | NAYY 4x150 SE | 74 | 83 | 0.0091916 | 0.208 | 0.08 | 261 | 0 | 0.27 | 1 | 1 | cs | TRUE
76 | LV_5764-3_0_3_line_76 | NAYY 4x150 SE | 75 | 76 | 0.003758 | 0.208 | 0.08 | 261 | 0 | 0.27 | 1 | 1 | cs | TRUE
77 | LV_5764-3_0_3_line_77 | NAYY 4x150 SE | 75 | 77 | 0.032372 | 0.208 | 0.08 | 261 | 0 | 0.27 | 1 | 1 | cs | TRUE
78 | LV_5764-3_0_3_line_78 | NAYY 4x150 SE | 76 | 78 | 0.011364 | 0.208 | 0.08 | 261 | 0 | 0.27 | 1 | 1 | cs | TRUE
79 | LV_5764-3_0_3_line_79 | NAYY 4x150 SE | 77 | 79 | 0.010251 | 0.208 | 0.08 | 261 | 0 | 0.27 | 1 | 1 | cs | TRUE
80 | LV_5764-3_0_3_line_80 | NAYY 4x150 SE | 78 | 80 | 0.015185 | 0.208 | 0.08 | 261 | 0 | 0.27 | 1 | 1 | cs | TRUE
81 | LV_5764-3_0_3_line_81 | NAYY 4x150 SE | 79 | 81 | 0.018992 | 0.208 | 0.08 | 261 | 0 | 0.27 | 1 | 1 | cs | TRUE
82 | LV_5764-3_0_3_line_82 | NAYY 4x150 SE | 80 | 82 | 0.0023356 | 0.208 | 0.08 | 261 | 0 | 0.27 | 1 | 1 | cs | TRUE
83 | LV_5764-3_0_3_line_83 | NAYY 4x150 SE | 82 | 83 | 0.010234 | 0.208 | 0.08 | 261 | 0 | 0.27 | 1 | 1 | cs | TRUE

## trafo
| name | std_type | hv_bus | lv_bus | sn_mva | vn_hv_kv | vn_lv_kv | vk_percent | vkr_percent | pfe_kw | i0_percent | shift_degree | tap_side | tap_neutral | tap_min | tap_max | tap_step_percent | tap_step_degree | tap_pos | tap_phase_shifter | parallel | df | in_service
0 | LV_5764-3_0_3_trafo_35 | 0.25 MVA 20/0.4 kV | 85 | 40 | 0.25 | 20 | 0.4 | 6 | 1.44 | 0.8 | 0.32 | 150 | hv | 0 | -2 | 2 | 2.5 | 0 | 0 | FALSE | 1 | 1 | TRUE

## line_geodata
| x0 | y0 | x1 | y1 | x2 | y2 | x3 | y3 | x4 | y4 | x5 | y5 | x6 | y6 | x7 | y7 | x8 | y8
0 | 2518351.8349 | 1174002.3247 | 2518348.1569 | 1174006.8331 | 2518341.4758 | 1174010.9488 | 2518334.9928 | 1174019.5743
1 | 2518306.1914 | 1173975.5975 | 2518313.6256 | 1173979.0426 | 2518314.6492 | 1173979.5179 | 2518351.8349 | 1174002.3247
2 | 2518370.5381 | 1174038.1024 | 2518368.6489 | 1174034.148 | 2518378.9313 | 1174019.8994 | 2518375.1508 | 1174017.4494 | 2518351.8349 | 1174002.3247
3 | 2518306.1914 | 1173975.5975 | 2518302.9175 | 1173971.6064 | 2518301.2203 | 1173968.839 | 2518279.96 | 1173949.1505 | 2518268.867 | 1173938.173 | 2518271.273 | 1173932.9148 | 2518274.0263 | 1173926.0458
4 | 2518228.2819 | 1173968.9005 | 2518235.624 | 1173969.5118 | 2518253.0901 | 1173975.6661 | 2518288.3611 | 1173982.5447 | 2518298.9096 | 1173985.5694 | 2518314.6492 | 1173979.5179 | 2518313.6256 | 1173979.0426 | 2518306.1914 | 1173975.5975
5 | 2518370.5381 | 1174038.1024 | 2518362.9024 | 1174048.4792
6 | 2518228.2819 | 1173968.9005 | 2518191.0893 | 1173956.8342 | 2518178.1535 | 1173953.6136
7 | 2518152.2986 | 1173946.497 | 2518165.7749 | 1173950.5316 | 2518178.1535 | 1173953.6136
8 | 2518278.7349 | 1173912.045 | 2518277.219 | 1173918.0804 | 2518274.0263 | 1173926.0458
9 | 2518278.7349 | 1173912.045 | 2518288.3143 | 1173912.743
10 | 2518278.7349 | 1173912.045 | 2518270.8431 | 1173911.7017
11 | 2518159.3432 | 1173919.1674 | 2518151.6068 | 1173923.2755 | 2518133.4484 | 1173919.6436 | 2518121.0894 | 1173921.8137 | 2518113.8529 | 1173930.0397 | 2518102.5202 | 1173942.9467 | 2518101.3975 | 1173944.2234
12 | 2518072.6633 | 1173954.5395 | 2518093.1979 | 1173953.5471 | 2518101.3975 | 1173944.2234
13 | 2518193.2557 | 1173911.0885 | 2518159.3432 | 1173919.1674
14 | 2518159.3432 | 1173919.1674 | 2518147.5225 | 1173918.1949 | 2518109.9562 | 1173907.3572 | 2518089.6158 | 1173900.3163
15 | 2518159.3432 | 1173919.1674 | 2518120.5084 | 1173903.3662 | 2518119.6641 | 1173902.5773 | 2518119.1065 | 1173901.5065 | 2518118.9361 | 1173900.2303 | 2518119.3006 | 1173898.9245 | 2518120.4005 | 1173897.7088 | 2518121.8721 | 1173896.8326 | 2518122.8409 | 1173896.8756
16 | 2518072.6633 | 1173954.5395 | 2518072.0831 | 1173945.1085 | 2518068.1324 | 1173938.0583 | 2518032.3634 | 1173929.9005
17 | 2518027.9652 | 1173979.1321 | 2518023.4118 | 1173975.5367 | 2518021.0311 | 1173970.8887 | 2518021.1601 | 1173964.6721 | 2518023.529 | 1173958.9585 | 2518027.3914 | 1173955.6481 | 2518034.5643 | 1173952.8372 | 2518072.6633 | 1173954.5395
18 | 2518193.2557 | 1173911.0885 | 2518197.6262 | 1173910.7718
19 | 2518074.8878 | 1173895.2182 | 2518089.6158 | 1173900.3163
20 | 2518027.9652 | 1173979.1321 | 2518032.8889 | 1173982.4 | 2518040.646 | 1173983.728 | 2518049.4116 | 1173984.9867 | 2518059.8073 | 1173987.446 | 2518077.2114 | 1173992.0137
21 | 2518230.7423 | 1173909.9569 | 2518217.0764 | 1173909.3623 | 2518197.6262 | 1173910.7718
22 | 2518074.8878 | 1173895.2182 | 2518060.3901 | 1173879.6849 | 2518056.6839 | 1173875.8528
23 | 2518230.7423 | 1173909.9569 | 2518234.7837 | 1173910.1328
24 | 2518022.39 | 1173839.425 | 2518033.2015 | 1173851.5732 | 2518056.6839 | 1173875.8528
25 | 2518022.39 | 1173839.425 | 2518016.77 | 1173827.7504 | 2518017.2238 | 1173820.1175 | 2518024.3638 | 1173813.2157 | 2518028.0393 | 1173810.7007
26 | 2518510.0735 | 1173998.0684 | 2518503.1859 | 1174016.0915
27 | 2518503.1859 | 1174016.0915 | 2518474.5829 | 1174043.0112
28 | 2518510.0735 | 1173998.0684 | 2518497.9023 | 1173993.4125
29 | 2518497.9023 | 1173993.4125 | 2518485.1516 | 1173988.535 | 2518453.0792 | 1173976.2547
30 | 2518453.0792 | 1173976.2547 | 2518446.3067 | 1173973.6616
31 | 2518422.2518 | 1173963.8468 | 2518431.0639 | 1173967.8252 | 2518446.3067 | 1173973.6616
32 | 2518422.2518 | 1173963.8468 | 2518402.2545 | 1173954.8184
33 | 2518402.2545 | 1173954.8184 | 2518378.0385 | 1173943.8854
34 | 2518375.4975 | 1173942.7382 | 2518378.0385 | 1173943.8854
35 | 2518375.4975 | 1173942.7382 | 2518357.9481 | 1173934.815
36 | 2518270.8431 | 1173911.7017 | 2518252.1277 | 1173910.8874
37 | 2518249.0498 | 1173910.7535 | 2518252.1277 | 1173910.8874
38 | 2518234.7837 | 1173910.1328 | 2518249.0498 | 1173910.7535
39 | 2518313.0518 | 1173914.5453 | 2518288.3143 | 1173912.743
40 | 2518313.0518 | 1173914.5453 | 2518343.8045 | 1173928.4295
41 | 2518313.0518 | 1173914.5453 | 2518321.045 | 1173912.7947
42 | 2518343.8045 | 1173928.4295 | 2518357.9481 | 1173934.815
43 | 2518321.045 | 1173912.7947 | 2518348.6948 | 1173906.7391
44 | 2518386.2789 | 1173895.7809 | 2518367.8341 | 1173902.5473 | 2518348.6948 | 1173906.7391
45 | 2518386.2789 | 1173895.7809 | 2518402.0616 | 1173901.2915 | 2518405.2095 | 1173902.6403
46 | 2518386.2789 | 1173895.7809 | 2518388.0716 | 1173890.9648 | 2518388.106 | 1173890.9159
47 | 2518421.9536 | 1173909.8147 | 2518405.2095 | 1173902.6403
48 | 2518393.8432 | 1173882.3922 | 2518391.7175 | 1173885.7787 | 2518388.106 | 1173890.9159
49 | 2518426.4441 | 1173905.9957 | 2518421.9536 | 1173909.8147 | 2518421.9536 | 1173909.8147
50 | 2518393.8432 | 1173882.3922 | 2518396.063 | 1173878.6153 | 2518397.3185 | 1173876.4635 | 2518393.4738 | 1173873.7547
51 | 2518393.8432 | 1173882.3922 | 2518382.5115 | 1173874.653 | 2518380.3832 | 1173873.4394
52 | 2518426.4441 | 1173905.9957 | 2518429.7647 | 1173907.8072
53 | 2518426.4441 | 1173905.9957 | 2518419.2834 | 1173900.7345 | 2518418.4774 | 1173900.1534
54 | 2518345.3274 | 1173837.9932 | 2518387.7207 | 1173869.7013 | 2518393.4738 | 1173873.7547
55 | 2518380.3832 | 1173873.4394 | 2518372.7619 | 1173869.0936 | 2518368.5997 | 1173867.2538
56 | 2518368.5997 | 1173867.2538 | 2518360.5135 | 1173863.6794 | 2518358.0764 | 1173862.9189
57 | 2518331.0032 | 1173855.6016 | 2518347.2347 | 1173859.5356 | 2518358.0764 | 1173862.9189
58 | 2518324.4675 | 1173854.0176 | 2518331.0032 | 1173855.6016
59 | 2518324.4675 | 1173854.0176 | 2518314.4031 | 1173851.5783 | 2518299.2301 | 1173847.8028
60 | 2518299.2301 | 1173847.8028 | 2518297.1485 | 1173847.2849
61 | 2518275.7859 | 1173842.429 | 2518296.5701 | 1173847.141 | 2518297.1485 | 1173847.2849
62 | 2518236.114 | 1173833.4351 | 2518275.7859 | 1173842.429
63 | 2518236.114 | 1173833.4351 | 2518229.9554 | 1173832.1294
64 | 2518317.6294 | 1173821.4043 | 2518315.4157 | 1173821.9153
65 | 2518323.7649 | 1173819.1536 | 2518322.4879 | 1173820.2828 | 2518317.6294 | 1173821.4043
66 | 2518323.7649 | 1173819.1536 | 2518339.6871 | 1173833.2005 | 2518343.8736 | 1173836.8123 | 2518345.3274 | 1173837.9932
67 | 2518323.7649 | 1173819.1536 | 2518336.2349 | 1173802.0543
68 | 2518343.6812 | 1173791.8437 | 2518336.2349 | 1173802.0543
69 | 2518229.9554 | 1173832.1294 | 2518223.3797 | 1173831.0866
70 | 2518343.6812 | 1173791.8437 | 2518368.403 | 1173806.26
71 | 2518223.3797 | 1173831.0866 | 2518209.6946 | 1173828.9164
72 | 2518368.403 | 1173806.26 | 2518369.5824 | 1173806.9443 | 2518389.4463 | 1173815.6234 | 2518393.8623 | 1173816.8706
73 | 2518195.2489 | 1173827.3838 | 2518204.5875 | 1173828.1065 | 2518209.6946 | 1173828.9164
74 | 2518429.7647 | 1173907.8072 | 2518432.4428 | 1173904.5466
75 | 2518429.7647 | 1173907.8072 | 2518437.7996 | 1173912.2711
76 | 2518476.892 | 1173929.7883 | 2518473.4115 | 1173928.3709
77 | 2518507.6305 | 1173939.9225 | 2518478.9569 | 1173930.6292 | 2518476.892 | 1173929.7883
78 | 2518473.4115 | 1173928.3709 | 2518462.8868 | 1173924.0847
79 | 2518507.6305 | 1173939.9225 | 2518510.2422 | 1173940.7764 | 2518511.2534 | 1173948.2115
80 | 2518448.9879 | 1173917.98 | 2518456.9253 | 1173921.6569 | 2518462.8868 | 1173924.0847
81 | 2518511.2534 | 1173948.2115 | 2518507.7378 | 1173956.7978 | 2518509.8523 | 1173957.6473 | 2518507.1325 | 1173964.5773
82 | 2518448.9879 | 1173917.98 | 2518446.8687 | 1173916.9983
83 | 2518437.7996 | 1173912.2711 | 2518443.4961 | 1173915.4359 | 2518446.8687 | 1173916.9983

## bus_geodata
| x | y | coords
0 | 2518334.9928 | 1174019.5743
1 | 2518351.8349 | 1174002.3247
2 | 2518306.1914 | 1173975.5975
3 | 2518370.5381 | 1174038.1024
4 | 2518228.2819 | 1173968.9005
5 | 2518178.1535 | 1173953.6136
6 | 2518274.0263 | 1173926.0458
7 | 2518362.9024 | 1174048.4792
8 | 2518152.2986 | 1173946.497
9 | 2518278.7349 | 1173912.045
10 | 2518101.3975 | 1173944.2234
11 | 2518159.3432 | 1173919.1674
12 | 2518072.6633 | 1173954.5395
13 | 2518193.2557 | 1173911.0885
14 | 2518089.6158 | 1173900.3163
15 | 2518122.8409 | 1173896.8756
16 | 2518032.3634 | 1173929.9005
17 | 2518027.9652 | 1173979.1321
18 | 2518197.6262 | 1173910.7718
19 | 2518074.8878 | 1173895.2182
20 | 2518077.2114 | 1173992.0137
21 | 2518230.7423 | 1173909.9569
22 | 2518056.6839 | 1173875.8528
23 | 2518022.39 | 1173839.425
24 | 2518028.0393 | 1173810.7007
25 | 2518503.1859 | 1174016.0915
26 | 2518510.0735 | 1173998.0684
27 | 2518474.5829 | 1174043.0112
28 | 2518497.9023 | 1173993.4125
29 | 2518453.0792 | 1173976.2547
30 | 2518446.3067 | 1173973.6616
31 | 2518422.2518 | 1173963.8468
32 | 2518402.2545 | 1173954.8184
33 | 2518378.0385 | 1173943.8854
34 | 2518375.4975 | 1173942.7382
35 | 2518270.8431 | 1173911.7017
36 | 2518252.1277 | 1173910.8874
37 | 2518249.0498 | 1173910.7535
38 | 2518288.3143 | 1173912.743
39 | 2518234.7838 | 1173910.1328
40 | 2518313.0518 | 1173914.5453
41 | 2518343.8045 | 1173928.4295
42 | 2518321.045 | 1173912.7947
43 | 2518348.6948 | 1173906.7391
44 | 2518386.2789 | 1173895.7809
45 | 2518405.2095 | 1173902.6403
46 | 2518388.106 | 1173890.9159
47 | 2518421.9536 | 1173909.8147
48 | 2518393.8432 | 1173882.3922
49 | 2518357.9481 | 1173934.815
50 | 2518426.4441 | 1173905.9957
51 | 2518393.4738 | 1173873.7547
52 | 2518380.3832 | 1173873.4394
53 | 2518358.0764 | 1173862.9189
54 | 2518368.5997 | 1173867.2538
55 | 2518331.0032 | 1173855.6016
56 | 2518324.4675 | 1173854.0176
57 | 2518299.2301 | 1173847.8028
58 | 2518297.1485 | 1173847.2849
59 | 2518275.7859 | 1173842.429
60 | 2518236.114 | 1173833.4351
61 | 2518317.6294 | 1173821.4043
62 | 2518315.4157 | 1173821.9153
63 | 2518323.7649 | 1173819.1536
64 | 2518345.3274 | 1173837.9932
65 | 2518336.2349 | 1173802.0543
66 | 2518229.9554 | 1173832.1294
67 | 2518343.6812 | 1173791.8437
68 | 2518223.3797 | 1173831.0866
69 | 2518368.403 | 1173806.26
70 | 2518393.8623 | 1173816.8706
71 | 2518209.6946 | 1173828.9164
72 | 2518195.2489 | 1173827.3838
73 | 2518418.4774 | 1173900.1534
74 | 2518429.7647 | 1173907.8072
75 | 2518476.892 | 1173929.7883
76 | 2518473.4115 | 1173928.3709
77 | 2518507.6305 | 1173939.9225
78 | 2518462.8868 | 1173924.0847
79 | 2518511.2534 | 1173948.2115
80 | 2518448.9879 | 1173917.98
81 | 2518507.1325 | 1173964.5773
82 | 2518446.8687 | 1173916.9983
83 | 2518437.7996 | 1173912.2711
84 | 2518432.4428 | 1173904.5466
85 | 2518278.7349 | 1173912.045

## line_std_types
| c_nf_per_km | r_ohm_per_km | x_ohm_per_km | max_i_ka | type | q_mm2 | alpha | voltage_rating
NAYY 4x50 SE | 210 | 0.642 | 0.083 | 0.142 | cs | 50 | 0.00403 | LV
NAYY 4x120 SE | 264 | 0.225 | 0.08 | 0.242 | cs | 120 | 0.00403 | LV
NAYY 4x150 SE | 261 | 0.208 | 0.08 | 0.27 | cs | 150 | 0.00403 | LV
NA2XS2Y 1x95 RM/25 12/20 kV | 216 | 0.313 | 0.132 | 0.252 | cs | 95 | 0.00403 | MV
NA2XS2Y 1x185 RM/25 12/20 kV | 273 | 0.161 | 0.117 | 0.362 | cs | 185 | 0.00403 | MV
NA2XS2Y 1x240 RM/25 12/20 kV | 304 | 0.122 | 0.112 | 0.421 | cs | 240 | 0.00403 | MV
NA2XS2Y 1x95 RM/25 6/10 kV | 315 | 0.313 | 0.123 | 0.249 | cs | 95 | 0.00403 | MV
NA2XS2Y 1x185 RM/25 6/10 kV | 406 | 0.161 | 0.11 | 0.358 | cs | 185 | 0.00403 | MV
NA2XS2Y 1x240 RM/25 6/10 kV | 456 | 0.122 | 0.105 | 0.416 | cs | 240 | 0.00403 | MV
NA2XS2Y 1x150 RM/25 12/20 kV | 250 | 0.206 | 0.116 | 0.319 | cs | 150 | 0.00403 | MV
NA2XS2Y 1x120 RM/25 12/20 kV | 230 | 0.253 | 0.119 | 0.283 | cs | 120 | 0.00403 | MV
NA2XS2Y 1x70 RM/25 12/20 kV | 190 | 0.443 | 0.132 | 0.22 | cs | 70 | 0.00403 | MV
NA2XS2Y 1x150 RM/25 6/10 kV | 360 | 0.206 | 0.11 | 0.315 | cs | 150 | 0.00403 | MV
NA2XS2Y 1x120 RM/25 6/10 kV | 340 | 0.253 | 0.113 | 0.28 | cs | 120 | 0.00403 | MV
NA2XS2Y 1x70 RM/25 6/10 kV | 280 | 0.443 | 0.123 | 0.217 | cs | 70 | 0.00403 | MV
N2XS(FL)2Y 1x120 RM/35 64/110 kV | 112 | 0.153 | 0.166 | 0.366 | cs | 120 | 0.00393 | HV
N2XS(FL)2Y 1x185 RM/35 64/110 kV | 125 | 0.099 | 0.156 | 0.457 | cs | 185 | 0.00393 | HV
N2XS(FL)2Y 1x240 RM/35 64/110 kV | 135 | 0.075 | 0.149 | 0.526 | cs | 240 | 0.00393 | HV
N2XS(FL)2Y 1x300 RM/35 64/110 kV | 144 | 0.06 | 0.144 | 0.588 | cs | 300 | 0.00393 | HV
15-AL1/3-ST1A 0.4 | 11 | 1.8769 | 0.35 | 0.105 | ol | 16 | 0.00403 | LV
24-AL1/4-ST1A 0.4 | 11.25 | 1.2012 | 0.335 | 0.14 | ol | 24 | 0.00403 | LV
48-AL1/8-ST1A 0.4 | 12.2 | 0.5939 | 0.3 | 0.21 | ol | 48 | 0.00403 | LV
94-AL1/15-ST1A 0.4 | 13.2 | 0.306 | 0.29 | 0.35 | ol | 94 | 0.00403 | LV
34-AL1/6-ST1A 10.0 | 9.7 | 0.8342 | 0.36 | 0.17 | ol | 34 | 0.00403 | MV
48-AL1/8-ST1A 10.0 | 10.1 | 0.5939 | 0.35 | 0.21 | ol | 48 | 0.00403 | MV
70-AL1/11-ST1A 10.0 | 10.4 | 0.4132 | 0.339 | 0.29 | ol | 70 | 0.00403 | MV
94-AL1/15-ST1A 10.0 | 10.75 | 0.306 | 0.33 | 0.35 | ol | 94 | 0.00403 | MV
122-AL1/20-ST1A 10.0 | 11.1 | 0.2376 | 0.323 | 0.41 | ol | 122 | 0.00403 | MV
149-AL1/24-ST1A 10.0 | 11.25 | 0.194 | 0.315 | 0.47 | ol | 149 | 0.00403 | MV
34-AL1/6-ST1A 20.0 | 9.15 | 0.8342 | 0.382 | 0.17 | ol | 34 | 0.00403 | MV
48-AL1/8-ST1A 20.0 | 9.5 | 0.5939 | 0.372 | 0.21 | ol | 48 | 0.00403 | MV
70-AL1/11-ST1A 20.0 | 9.7 | 0.4132 | 0.36 | 0.29 | ol | 70 | 0.00403 | MV
94-AL1/15-ST1A 20.0 | 10 | 0.306 | 0.35 | 0.35 | ol | 94 | 0.00403 | MV
122-AL1/20-ST1A 20.0 | 10.3 | 0.2376 | 0.344 | 0.41 | ol | 122 | 0.00403 | MV
149-AL1/24-ST1A 20.0 | 10.5 | 0.194 | 0.337 | 0.47 | ol | 149 | 0.00403 | MV
184-AL1/30-ST1A 20.0 | 10.75 | 0.1571 | 0.33 | 0.535 | ol | 184 | 0.00403 | MV
243-AL1/39-ST1A 20.0 | 11 | 0.1188 | 0.32 | 0.645 | ol | 243 | 0.00403 | MV
48-AL1/8-ST1A 110.0 | 8 | 0.5939 | 0.46 | 0.21 | ol | 48 | 0.00403 | HV
70-AL1/11-ST1A 110.0 | 8.4 | 0.4132 | 0.45 | 0.29 | ol | 70 | 0.00403 | HV
94-AL1/15-ST1A 110.0 | 8.65 | 0.306 | 0.44 | 0.35 | ol | 94 | 0.00403 | HV
122-AL1/20-ST1A 110.0 | 8.5 | 0.2376 | 0.43 | 0.41 | ol | 122 | 0.00403 | HV
149-AL1/24-ST1A 110.0 | 8.75 | 0.194 | 0.41 | 0.47 | ol | 149 | 0.00403 | HV
184-AL1/30-ST1A 110.0 | 8.8 | 0.1571 | 0.4 | 0.535 | ol | 184 | 0.00403 | HV
243-AL1/39-ST1A 110.0 | 9 | 0.1188 | 0.39 | 0.645 | ol | 243 | 0.00403 | HV
305-AL1/39-ST1A 110.0 | 9.2 | 0.0949 | 0.38 | 0.74 | ol | 305 | 0.00403 | HV
490-AL1/64-ST1A 110.0 | 9.75 | 0.059 | 0.37 | 0.96 | ol | 490 | 0.00403 | HV
679-AL1/86-ST1A 110.0 | 9.95 | 0.042 | 0.36 | 1.15 | ol | 679 | 0.00403 | HV
490-AL1/64-ST1A 220.0 | 10 | 0.059 | 0.285 | 0.96 | ol | 490 | 0.00403 | HV
679-AL1/86-ST1A 220.0 | 11.7 | 0.042 | 0.275 | 1.15 | ol | 679 | 0.00403 | HV
490-AL1/64-ST1A 380.0 | 11 | 0.059 | 0.253 | 0.96 | ol | 490 | 0.00403 | HV
679-AL1/86-ST1A 380.0 | 14.6 | 0.042 | 0.25 | 1.15 | ol | 679 | 0.00403 | HV

## trafo_std_types
| i0_percent | pfe_kw | vkr_percent | sn_mva | vn_lv_kv | vn_hv_kv | vk_percent | shift_degree | vector_group | tap_side | tap_neutral | tap_min | tap_max | tap_step_degree | tap_step_percent | tap_phase_shifter
160 MVA 380/110 kV | 0.06 | 60 | 0.25 | 160 | 110 | 380 | 12.2 | 0 | Yy0 | hv | 0 | -9 | 9 | 0 | 1.5 | FALSE
100 MVA 220/110 kV | 0.06 | 55 | 0.26 | 100 | 110 | 220 | 12 | 0 | Yy0 | hv | 0 | -9 | 9 | 0 | 1.5 | FALSE
63 MVA 110/20 kV | 0.04 | 22 | 0.32 | 63 | 20 | 110 | 18 | 150 | YNd5 | hv | 0 | -9 | 9 | 0 | 1.5 | FALSE
40 MVA 110/20 kV | 0.05 | 18 | 0.34 | 40 | 20 | 110 | 16.2 | 150 | YNd5 | hv | 0 | -9 | 9 | 0 | 1.5 | FALSE
25 MVA 110/20 kV | 0.07 | 14 | 0.41 | 25 | 20 | 110 | 12 | 150 | YNd5 | hv | 0 | -9 | 9 | 0 | 1.5 | FALSE
63 MVA 110/10 kV | 0.04 | 22 | 0.32 | 63 | 10 | 110 | 18 | 150 | YNd5 | hv | 0 | -9 | 9 | 0 | 1.5 | FALSE
40 MVA 110/10 kV | 0.05 | 18 | 0.34 | 40 | 10 | 110 | 16.2 | 150 | YNd5 | hv | 0 | -9 | 9 | 0 | 1.5 | FALSE
25 MVA 110/10 kV | 0.07 | 14 | 0.41 | 25 | 10 | 110 | 12 | 150 | YNd5 | hv | 0 | -9 | 9 | 0 | 1.5 | FALSE
0.25 MVA 20/0.4 kV | 0.32 | 0.8 | 1.44 | 0.25 | 0.4 | 20 | 6 | 150 | Yzn5 | hv | 0 | -2 | 2 | 0 | 2.5 | FALSE
0.4 MVA 20/0.4 kV | 0.3375 | 1.35 | 1.425 | 0.4 | 0.4 | 20 | 6 | 150 | Dyn5 | hv | 0 | -2 | 2 | 0 | 2.5 | FALSE
0.63 MVA 20/0.4 kV | 0.2619 | 1.65 | 1.206 | 0.63 | 0.4 | 20 | 6 | 150 | Dyn5 | hv | 0 | -2 | 2 | 0 | 2.5 | FALSE
0.25 MVA 10/0.4 kV | 0.24 | 0.6 | 1.2 | 0.25 | 0.4 | 10 | 4 | 150 | Dyn5 | hv | 0 | -2 | 2 | 0 | 2.5 | FALSE
0.4 MVA 10/0.4 kV | 0.2375 | 0.95 | 1.325 | 0.4 | 0.4 | 10 | 4 | 150 | Dyn5 | hv | 0 | -2 | 2 | 0 | 2.5 | FALSE
0.63 MVA 10/0.4 kV | 0.1873 | 1.18 | 1.0794 | 0.63 | 0.4 | 10 | 4 | 150 | Dyn5 | hv | 0 | -2 | 2 | 0 | 2.5 | FALSE

## trafo3w_std_types
| sn_hv_mva | sn_mv_mva | sn_lv_mva | vn_hv_kv | vn_mv_kv | vn_lv_kv | vk_hv_percent | vk_mv_percent | vk_lv_percent | vkr_hv_percent | vkr_mv_percent | vkr_lv_percent | pfe_kw | i0_percent | shift_mv_degree | shift_lv_degree | vector_group | tap_side | tap_neutral | tap_min | tap_max | tap_step_percent
63/25/38 MVA 110/20/10 kV | 63 | 25 | 38 | 110 | 20 | 10 | 10.4 | 10.4 | 10.4 | 0.28 | 0.32 | 0.35 | 35 | 0.89 | 0 | 0 | YN0yn0yn0 | hv | 0 | -10 | 10 | 1.2
63/25/38 MVA 110/10/10 kV | 63 | 25 | 38 | 110 | 10 | 10 | 10.4 | 10.4 | 10.4 | 0.28 | 0.32 | 0.35 | 35 | 0.89 | 0 | 0 | YN0yn0yn0 | hv | 0 | -10 | 10 | 1.2

## fuse_std_types
| fuse_type | i_rated_a | t_avg | t_min | t_total | x_avg | x_min | x_total
HV 100A | HV 100A | 100 | 0 | [10.0, 3.64, 0.854, 0.281, 0.1, 0.0531, 0.022, 0.01] | [10.0, 4.267, 1.21, 0.403, 0.1, 0.058, 0.022, 0.01] | 0 | [300.0, 350.0, 450.0, 550.0, 700.0, 850.0, 1200.0, 1752.0] | [600.0, 700.0, 900.0, 1150.0, 1665.0, 2000.0, 3000.0, 4313.0]
HV 10A | HV 10A | 10 | 0 | [10.0, 1675.0, 0.344, 0.156, 0.1, 0.0417, 0.0171, 0.01] | [10.0, 1.3, 0.3, 0.155, 0.1, 0.0555, 0.023, 0.01] | 0 | [30.0, 32.0, 35.0, 37.0, 39.0, 50.0, 70.0, 88.0] | [60.0, 70.0, 80.0, 87.0, 94.0, 110.0, 150.0, 216.0]
HV 125A | HV 125A | 125 | 0 | [10.0, 1.82, 0.344, 0.1, 0.0467, 0.0269, 0.01] | [10.0, 2.478, 0.426, 0.1, 0.0427, 0.0211, 0.01] | 0 | [375.0, 500.0, 700.0, 925.0, 1200.0, 1500.0, 2341.0] | [750.0, 1000.0, 1500.0, 2200.0, 3000.0, 4000.0, 5765.0]
HV 160A | HV 160A | 160 | 0 | [10.0, 4.15, 1.03, 0.198, 0.1, 0.051, 0.0172, 0.01] | [10.0, 2.3, 0.734, 0.274, 0.1, 0.046, 0.0177, 0.01] | 0 | [480.0, 550.0, 700.0, 1000.0, 1260.0, 1600.0, 2500.0, 3227.0] | [960.0, 1300.0, 1700.0, 2200.0, 2996.0, 4000.0, 6000.0, 7946.0]
HV 16A | HV 16A | 16 | 0 | [10.0, 0.352, 0.164, 0.1, 0.0649, 0.0342, 0.01] | [10.0, 2.34, 0.722, 0.181, 0.1, 0.055, 0.0296, 0.01] | 0 | [48.0, 60.0, 65.0, 71.0, 80.0, 100.0, 162.0] | [96.0, 110.0, 125.0, 150.0, 168.0, 200.0, 250.0, 398.0]
HV 200A | HV 200A | 200 | 0 | [10.0, 4.267, 1.21, 0.403, 0.1, 0.058, 0.022, 0.01] | [10.0, 3.73, 1.654, 0.328, 0.1, 0.0531, 0.019, 0.01] | 0 | [600.0, 700.0, 900.0, 1150.0, 1665.0, 2000.0, 3000.0, 4313.0] | [1200.0, 1500.0, 1800.0, 2700.0, 3960.0, 5000.0, 7500.0, 10620.0]
HV 20A | HV 20A | 20 | 0 | [10.0, 1.3, 0.3, 0.155, 0.1, 0.0555, 0.023, 0.01] | [10.0, 1.3, 0.161, 0.1, 0.0611, 0.0399, 0.0141, 0.01] | 0 | [60.0, 70.0, 80.0, 87.0, 94.0, 110.0, 150.0, 216.0] | [120.0, 150.0, 200.0, 223.0, 260.0, 300.0, 450.0, 532.0]
HV 25A | HV 25A | 25 | 0 | [10.0, 2.512, 0.833, 0.299, 0.1, 0.0372, 0.0223, 0.01] | [10.0, 3.125, 0.597, 0.198, 0.1, 0.0378, 0.022, 0.01] | 0 | [75.0, 82.0, 90.0, 100.0, 124.0, 170.0, 200.0, 289.0] | [150.0, 170.0, 210.0, 250.0, 294.0, 400.0, 500.0, 711.0]
HV 31.5A | HV 31.5A | 31.5 | 0 | [10.0, 2.34, 0.722, 0.181, 0.1, 0.055, 0.0296, 0.01] | [10.0, 2.84, 0.368, 0.164, 0.1, 0.0621, 0.0378, 0.0195, 0.01] | 0 | [95.0, 110.0, 125.0, 150.0, 165.0, 200.0, 250.0, 390.0] | [189.0, 220.0, 300.0, 350.0, 393.0, 450.0, 530.0, 700.0, 960.0]
HV 40A | HV 40A | 40 | 0 | [10.0, 1.3, 0.161, 0.1, 0.0611, 0.0399, 0.0141, 0.01] | [10.0, 2.05, 0.369, 0.198, 0.1, 0.051, 0.0298, 0.01] | 0 | [120.0, 150.0, 200.0, 223.0, 260.0, 300.0, 450.0, 532.0] | [240.0, 300.0, 400.0, 450.0, 530.0, 650.0, 800.0, 1311.0]
HV 50A | HV 50A | 50 | 0 | [10.0, 3.215, 0.597, 0.198, 0.1, 0.0378, 0.022, 0.01] | [10.0, 3.64, 0.854, 0.281, 0.1, 0.0531, 0.022, 0.01] | 0 | [150.0, 170.0, 210.0, 250.0, 294.0, 400.0, 500.0, 711.0] | [300.0, 350.0, 450.0, 550.0, 700.0, 850.0, 1200.0, 1752.0]
HV 6.3A | HV 6.3A | 6.3 | 0 | [10.0, 1.39, 0.344, 0.168, 0.1, 0.056, 0.0263, 0.01] | [10.0, 1.711, 0.516, 0.198, 0.1, 0.0634, 0.0303, 0.01] | 0 | [19.0, 19.5, 20.4, 20.8, 22.0, 25.0, 32.0, 48.0] | [38.0, 40.0, 43.0, 48.0, 53.0, 60.0, 75.0, 118.0]
HV 63A | HV 63A | 63 | 0 | [10.0, 2.84, 0.368, 0.164, 0.1, 0.0621, 0.0378, 0.0195, 0.01] | [10.0, 1.82, 0.344, 0.1, 0.0467, 0.0269, 0.01] | 0 | [189.0, 220.0, 300.0, 350.0, 393.0, 450.0, 530.0, 700.0, 961.0] | [378.0, 500.0, 700.0, 934.0, 1200.0, 1500.0, 2366.0]
HV 80A | HV 80A | 80 | 0 | [10.0, 2.05, 0.369, 0.198, 0.1, 0.051, 0.0298, 0.01] | [10.0, 4.15, 1.03, 0.198, 0.1, 0.051, 0.0172, 0.01] | 0 | [240.0, 300.0, 400.0, 450.0, 530.0, 650.0, 800.0, 1311.0] | [480.0, 550.0, 700.0, 1000.0, 1260.0, 1600.0, 2500.0, 3227.0]
Siemens NH-1-100 | Siemens NH-1-100 | 100 | [5400.0, 2000.0, 400.0, 20.0, 1.0, 0.2, 0.012, 0.004] | 0 | 0 | [150.0, 190.0, 250.0, 430.0, 900.0, 1250.0, 2700.0, 3600.0] | 0 | 0
Siemens NH-1-125 | Siemens NH-1-125 | 125 | [4800.0, 120.0, 7.0, 0.1, 0.004] | 0 | 0 | [180.0, 400.0, 740.0, 2000.0, 4250.0] | 0 | 0
Siemens NH-1-16 | Siemens NH-1-16 | 16 | [4000.0, 400.0, 2.0, 0.1, 0.04, 0.01] | 0 | 0 | [26.0, 35.0, 75.0, 150.0, 200.0, 300.0] | 0 | 0
Siemens NH-1-160 | Siemens NH-1-160 | 160 | [4800.0, 120.0, 7.0, 0.1, 0.004] | 0 | 0 | [210.0, 500.0, 900.0, 2300.0, 5000.0] | 0 | 0
Siemens NH-1-25 | Siemens NH-1-25 | 25 | [4000.0, 1000.0, 10.0, 0.2, 0.02, 0.01] | 0 | 0 | [40.0, 50.0, 100.0, 210.0, 400.0, 500.0] | 0 | 0
Siemens NH-1-50 | Siemens NH-1-50 | 50 | [4000.0, 40.0, 4.0, 1.0, 0.02, 0.01] | 0 | 0 | [86.0, 200.0, 300.0, 400.0, 1000.0, 1280.0] | 0 | 0
Siemens NH-1-63 | Siemens NH-1-63 | 63 | [4000.0, 100.0, 10.0, 2.0, 0.04, 0.01] | 0 | 0 | [100.0, 200.0, 300.0, 400.0, 1000.0, 1500.0] | 0 | 0
Siemens NH-1-80 | Siemens NH-1-80 | 80 | [4800.0, 120.0, 7.0, 0.1, 0.01] | 0 | 0 | [150.58, 250.0, 450.0, 1150.0, 2470.0] | 0 | 0
Siemens NH-2-1000 | Siemens NH-2-1000 | 1000 | [4800.0, 120.0, 7.0, 0.1, 0.004] | 0 | 0 | [1900.0, 3500.0, 8400.0, 24000.0, 52000.0] | 0 | 0
Siemens NH-2-200 | Siemens NH-2-200 | 200 | [4800.0, 120.0, 7.0, 0.1, 0.004] | 0 | 0 | [280.0, 650.0, 1200.0, 3000.0, 7000.0] | 0 | 0
Siemens NH-2-224 | Siemens NH-2-224 | 224 | [4800.0, 120.0, 7.0, 0.2, 0.04, 0.004] | 0 | 0 | [400.0, 750.0, 1453.0, 3025.0, 4315.0, 7600.0] | 0 | 0
Siemens NH-2-250 | Siemens NH-2-250 | 250 | [4800.0, 120.0, 7.0, 0.1, 0.004] | 0 | 0 | [450.0, 800.0, 1650.0, 4000.0, 8500.0] | 0 | 0
Siemens NH-2-315 | Siemens NH-2-315 | 315 | [4800.0, 120.0, 7.0, 0.1, 0.004] | 0 | 0 | [550.0, 920.0, 1900.0, 5000.0, 11000.0] | 0 | 0
Siemens NH-2-355 | Siemens NH-2-355 | 355 | [4800.0, 120.0, 6.0, 0.1, 0.004] | 0 | 0 | [650.0, 1116.27, 2350.0, 5840.0, 12790.0] | 0 | 0
Siemens NH-2-400 | Siemens NH-2-400 | 400 | [4800.0, 120.0, 7.0, 0.1, 0.004] | 0 | 0 | [720.0, 1350.0, 2800.0, 6500.0, 15000.0] | 0 | 0
Siemens NH-2-425 | Siemens NH-2-425 | 425 | [4800.0, 120.0, 7.0, 0.1, 0.004] | 0 | 0 | [850.0, 1500.0, 3050.0, 7500.0, 16500.0] | 0 | 0
Siemens NH-2-630 | Siemens NH-2-630 | 630 | [4800.0, 120.0, 7.0, 0.1, 0.004] | 0 | 0 | [1200.0, 2000.0, 4800.0, 12000.0, 26000.0] | 0 | 0

## dtypes
| element | column | dtype
0 | bus | name | object
1 | bus | vn_kv | float64
2 | bus | type | object
3 | bus | zone | object
4 | bus | in_service | bool
5 | load | name | object
6 | load | bus | uint32
7 | load | p_mw | float64
8 | load | q_mvar | float64
9 | load | const_z_percent | float64
10 | load | const_i_percent | float64
11 | load | sn_mva | float64
12 | load | scaling | float64
13 | load | in_service | bool
14 | load | type | object
15 | ext_grid | name | object
16 | ext_grid | bus | uint32
17 | ext_grid | vm_pu | float64
18 | ext_grid | va_degree | float64
19 | ext_grid | slack_weight | float64
20 | ext_grid | in_service | bool
21 | line | name | object
22 | line | std_type | object
23 | line | from_bus | uint32
24 | line | to_bus | uint32
25 | line | length_km | float64
26 | line | r_ohm_per_km | float64
27 | line | x_ohm_per_km | float64
28 | line | c_nf_per_km | float64
29 | line | g_us_per_km | float64
30 | line | max_i_ka | float64
31 | line | df | float64
32 | line | parallel | uint32
33 | line | type | object
34 | line | in_service | bool
35 | trafo | name | object
36 | trafo | std_type | object
37 | trafo | hv_bus | uint32
38 | trafo | lv_bus | uint32
39 | trafo | sn_mva | float64
40 | trafo | vn_hv_kv | float64
41 | trafo | vn_lv_kv | float64
42 | trafo | vk_percent | float64
43 | trafo | vkr_percent | float64
44 | trafo | pfe_kw | float64
45 | trafo | i0_percent | float64
46 | trafo | shift_degree | float64
47 | trafo | tap_side | object
48 | trafo | tap_neutral | int32
49 | trafo | tap_min | int32
50 | trafo | tap_max | int32
51 | trafo | tap_step_percent | float64
52 | trafo | tap_step_degree | float64
53 | trafo | tap_pos | int32
54 | trafo | tap_phase_shifter | bool
55 | trafo | parallel | uint32
56 | trafo | df | float64
57 | trafo | in_service | bool
58 | line_geodata | coords | object
59 | bus_geodata | x | float64
60 | bus_geodata | y | float64
61 | bus_geodata | coords | object

## parameters
| version | format_version | converged | OPF_converged | name | f_hz | sn_mva
0 | 2.14.6 | 2.14.0 | FALSE | FALSE |  | 50 | 1