## bus
| name | vn_kv | type | zone | in_service
0 | bus_LV_5764-4_0_4_node_0 | 0.4 | n |  | TRUE
1 | bus_LV_5764-4_0_4_node_1 | 0.4 | n |  | TRUE
2 | bus_LV_5764-4_0_4_node_2 | 0.4 | n |  | TRUE
3 | bus_LV_5764-4_0_4_node_40 | 0.4 | n |  | TRUE
4 | bus_LV_5764-4_0_4_node_44 | 0.4 | n |  | TRUE
5 | bus_LV_5764-4_0_4_node_36 | 0.4 | n |  | TRUE
6 | bus_LV_5764-4_0_4_node_34 | 0.4 | n |  | TRUE
7 | bus_LV_5764-4_0_4_node_35 | 0.4 | n |  | TRUE
8 | bus_LV_5764-4_0_4_node_33 | 0.4 | n |  | TRUE
9 | bus_LV_5764-4_0_4_node_45 | 0.4 | n |  | TRUE
10 | bus_LV_5764-4_0_4_node_46 | 0.4 | n |  | TRUE
11 | bus_LV_5764-4_0_4_node_4 | 0.4 | n |  | TRUE
12 | bus_LV_5764-4_0_4_node_5 | 0.4 | n |  | TRUE
13 | bus_LV_5764-4_0_4_node_6 | 0.4 | n |  | TRUE
14 | bus_LV_5764-4_0_4_node_31 | 0.4 | n |  | TRUE
15 | bus_LV_5764-4_0_4_node_8 | 0.4 | n |  | TRUE
16 | bus_LV_5764-4_0_4_node_77 | 0.4 | n |  | TRUE
17 | bus_LV_5764-4_0_4_node_66 | 0.4 | n |  | TRUE
18 | bus_LV_5764-4_0_4_node_7 | 0.4 | n |  | TRUE
19 | bus_LV_5764-4_0_4_node_9 | 0.4 | n |  | TRUE
20 | bus_LV_5764-4_0_4_node_78 | 0.4 | n |  | TRUE
21 | bus_LV_5764-4_0_4_node_29 | 0.4 | n |  | TRUE
22 | bus_LV_5764-4_0_4_node_79 | 0.4 | n |  | TRUE
23 | bus_LV_5764-4_0_4_node_10 | 0.4 | n |  | TRUE
24 | bus_LV_5764-4_0_4_node_11 | 0.4 | n |  | TRUE
25 | bus_LV_5764-4_0_4_node_69 | 0.4 | n |  | TRUE
26 | bus_LV_5764-4_0_4_node_65 | 0.4 | n |  | TRUE
27 | bus_LV_5764-4_0_4_node_67 | 0.4 | n |  | TRUE
28 | bus_LV_5764-4_0_4_node_63 | 0.4 | n |  | TRUE
29 | bus_LV_5764-4_0_4_node_64 | 0.4 | n |  | TRUE
30 | bus_LV_5764-4_0_4_node_13 | 0.4 | n |  | TRUE
31 | bus_LV_5764-4_0_4_node_14 | 0.4 | n |  | TRUE
32 | bus_LV_5764-4_0_4_node_15 | 0.4 | n |  | TRUE
33 | bus_LV_5764-4_0_4_node_16 | 0.4 | n |  | TRUE
34 | bus_LV_5764-4_0_4_node_17 | 0.4 | n |  | TRUE
35 | bus_LV_5764-4_0_4_node_76 | 0.4 | n |  | TRUE
36 | bus_LV_5764-4_0_4_node_20 | 0.4 | n |  | TRUE
37 | bus_LV_5764-4_0_4_node_74 | 0.4 | n |  | TRUE
38 | bus_LV_5764-4_0_4_node_21 | 0.4 | n |  | TRUE
39 | bus_LV_5764-4_0_4_node_18 | 0.4 | n |  | TRUE
40 | bus_LV_5764-4_0_4_node_19 | 0.4 | n |  | TRUE
41 | bus_LV_5764-4_0_4_node_22 | 0.4 | n |  | TRUE
42 | bus_LV_5764-4_0_4_node_23 | 0.4 | n |  | TRUE
43 | bus_LV_5764-4_0_4_node_25 | 0.4 | n |  | TRUE
44 | bus_LV_5764-4_0_4_node_24 | 0.4 | n |  | TRUE
45 | bus_LV_5764-4_0_4_node_27 | 0.4 | n |  | TRUE
46 | bus_LV_5764-4_0_4_node_26 | 0.4 | n |  | TRUE
47 | bus_LV_5764-4_0_4_node_30 | 0.4 | n |  | TRUE
48 | bus_LV_5764-4_0_4_node_32 | 0.4 | n |  | TRUE
49 | bus_LV_5764-4_0_4_node_37 | 0.4 | n |  | TRUE
50 | bus_LV_5764-4_0_4_node_38 | 0.4 | n |  | TRUE
51 | bus_LV_5764-4_0_4_node_39 | 0.4 | n |  | TRUE
52 | bus_LV_5764-4_0_4_node_41 | 0.4 | n |  | TRUE
53 | bus_LV_5764-4_0_4_node_43 | 0.4 | n |  | TRUE
54 | bus_LV_5764-4_0_4_node_50 | 0.4 | n |  | TRUE
55 | bus_LV_5764-4_0_4_node_48 | 0.4 | n |  | TRUE
56 | bus_LV_5764-4_0_4_node_51 | 0.4 | n |  | TRUE
57 | bus_LV_5764-4_0_4_node_47 | 0.4 | n |  | TRUE
58 | bus_LV_5764-4_0_4_node_49 | 0.4 | n |  | TRUE
59 | bus_LV_5764-4_0_4_node_52 | 0.4 | n |  | TRUE
60 | bus_LV_5764-4_0_4_node_59 | 0.4 | n |  | TRUE
61 | bus_LV_5764-4_0_4_node_58 | 0.4 | n |  | TRUE
62 | bus_LV_5764-4_0_4_node_53 | 0.4 | n |  | TRUE
63 | bus_LV_5764-4_0_4_node_54 | 0.4 | n |  | TRUE
64 | bus_LV_5764-4_0_4_node_55 | 0.4 | n |  | TRUE
65 | bus_LV_5764-4_0_4_node_56 | 0.4 | n |  | TRUE
66 | bus_LV_5764-4_0_4_node_57 | 0.4 | n |  | TRUE
67 | bus_LV_5764-4_0_4_node_60 | 0.4 | n |  | TRUE
68 | bus_LV_5764-4_0_4_node_61 | 0.4 | n |  | TRUE
69 | bus_LV_5764-4_0_4_node_62 | 0.4 | n |  | TRUE
70 | bus_LV_5764-4_0_4_node_75 | 0.4 | n |  | TRUE
71 | bus_LV_5764-4_0_4_node_68 | 0.4 | n |  | TRUE
72 | bus_LV_5764-4_0_4_node_70 | 0.4 | n |  | TRUE
73 | bus_LV_5764-4_0_4_node_73 | 0.4 | n |  | TRUE
74 | bus_LV_5764-4_0_4_node_71 | 0.4 | n |  | TRUE
75 | bus_LV_5764-4_0_4_node_72 | 0.4 | n |  | TRUE
76 | bus_MV_339_0_node_86 | 20 | n |  | TRUE

## load
| name | bus | p_mw | q_mvar | const_z_percent | const_i_percent | sn_mva | scaling | in_service | type
0 | LV_5764-4_0_4_load_0 | 0 | 0.0078384 | 0.0019645 | 0 | 0 |  | 1 | TRUE | wye
1 | LV_5764-4_0_4_load_1 | 1 | 0.0049605 | 0.0012432 | 0 | 0 |  | 1 | TRUE | wye
2 | LV_5764-4_0_4_load_2 | 2 | 0.0009884 | 0.00024772 | 0 | 0 |  | 1 | TRUE | wye
3 | LV_5764-4_0_4_load_44 | 4 | 0.0013519 | 0.00033883 | 0 | 0 |  | 1 | TRUE | wye
4 | LV_5764-4_0_4_load_34 | 6 | 0.000534 | 0.00013383 | 0 | 0 |  | 1 | TRUE | wye
5 | LV_5764-4_0_4_load_35 | 7 | 0.00041845 | 0.00010487 | 0 | 0 |  | 1 | TRUE | wye
6 | LV_5764-4_0_4_load_45 | 9 | 0.0016124 | 0.00040409 | 0 | 0 |  | 1 | TRUE | wye
7 | LV_5764-4_0_4_load_46 | 10 | 0.0015108 | 0.00037864 | 0 | 0 |  | 1 | TRUE | wye
8 | LV_5764-4_0_4_load_4 | 11 | 0.085389 | 0.0214 | 0 | 0 |  | 1 | TRUE | wye
9 | LV_5764-4_0_4_load_8 | 15 | 0.0232 | 0.0058145 | 0 | 0 |  | 1 | TRUE | wye
10 | LV_5764-4_0_4_load_77 | 16 | 0.00091542 | 0.00022943 | 0 | 0 |  | 1 | TRUE | wye
11 | LV_5764-4_0_4_load_9 | 19 | 0.018372 | 0.0046045 | 0 | 0 |  | 1 | TRUE | wye
12 | LV_5764-4_0_4_load_78 | 20 | 0.00064856 | 0.00016255 | 0 | 0 |  | 1 | TRUE | wye
13 | LV_5764-4_0_4_load_29 | 21 | 0.00033027 | 8.2773e-05 | 0 | 0 |  | 1 | TRUE | wye
14 | LV_5764-4_0_4_load_79 | 22 | 0.0011644 | 0.00029182 | 0 | 0 |  | 1 | TRUE | wye
15 | LV_5764-4_0_4_load_10 | 23 | 0.00098229 | 0.00024619 | 0 | 0 |  | 1 | TRUE | wye
16 | LV_5764-4_0_4_load_11 | 24 | 0.00033985 | 8.5174e-05 | 0 | 0 |  | 1 | TRUE | wye
17 | LV_5764-4_0_4_load_67 | 27 | 0.00022678 | 5.6835e-05 | 0 | 0 |  | 1 | TRUE | wye
18 | LV_5764-4_0_4_load_63 | 28 | 0.0031081 | 0.00077896 | 0 | 0 |  | 1 | TRUE | wye
19 | LV_5764-4_0_4_load_64 | 29 | 0.002761 | 0.00069198 | 0 | 0 |  | 1 | TRUE | wye
20 | LV_5764-4_0_4_load_13 | 30 | 0.0013173 | 0.00033015 | 0 | 0 |  | 1 | TRUE | wye
21 | LV_5764-4_0_4_load_14 | 31 | 0.0010331 | 0.00025892 | 0 | 0 |  | 1 | TRUE | wye
22 | LV_5764-4_0_4_load_16 | 33 | 0.00051519 | 0.00012912 | 0 | 0 |  | 1 | TRUE | wye
23 | LV_5764-4_0_4_load_17 | 34 | 0.00081662 | 0.00020466 | 0 | 0 |  | 1 | TRUE | wye
24 | LV_5764-4_0_4_load_76 | 35 | 0.00077769 | 0.00019491 | 0 | 0 |  | 1 | TRUE | wye
25 | LV_5764-4_0_4_load_74 | 37 | 0.00037896 | 9.4976e-05 | 0 | 0 |  | 1 | TRUE | wye
26 | LV_5764-4_0_4_load_21 | 38 | 0.0010106 | 0.00025327 | 0 | 0 |  | 1 | TRUE | wye
27 | LV_5764-4_0_4_load_18 | 39 | 0.00070888 | 0.00017766 | 0 | 0 |  | 1 | TRUE | wye
28 | LV_5764-4_0_4_load_19 | 40 | 0.0017173 | 0.0004304 | 0 | 0 |  | 1 | TRUE | wye
29 | LV_5764-4_0_4_load_23 | 42 | 0.00095693 | 0.00023983 | 0 | 0 |  | 1 | TRUE | wye
30 | LV_5764-4_0_4_load_27 | 45 | 0.0012113 | 0.00030358 | 0 | 0 |  | 1 | TRUE | wye
31 | LV_5764-4_0_4_load_26 | 46 | 0.0028665 | 0.00071842 | 0 | 0 |  | 1 | TRUE | wye
32 | LV_5764-4_0_4_load_30 | 47 | 0.0089688 | 0.0022478 | 0 | 0 |  | 1 | TRUE | wye
33 | LV_5764-4_0_4_load_32 | 48 | 0.00059288 | 0.00014859 | 0 | 0 |  | 1 | TRUE | wye
34 | LV_5764-4_0_4_load_37 | 49 | 0.00064614 | 0.00016194 | 0 | 0 |  | 1 | TRUE | wye
35 | LV_5764-4_0_4_load_38 | 50 | 0.00030251 | 7.5817e-05 | 0 | 0 |  | 1 | TRUE | wye
36 | LV_5764-4_0_4_load_39 | 51 | 0.000547 | 0.00013709 | 0 | 0 |  | 1 | TRUE | wye
37 | LV_5764-4_0_4_load_41 | 52 | 0.00072904 | 0.00018271 | 0 | 0 |  | 1 | TRUE | wye
38 | LV_5764-4_0_4_load_50 | 54 | 0.003806 | 0.00095387 | 0 | 0 |  | 1 | TRUE | wye
39 | LV_5764-4_0_4_load_48 | 55 | 0.0038251 | 0.00095865 | 0 | 0 |  | 1 | TRUE | wye
40 | LV_5764-4_0_4_load_51 | 56 | 0.0019993 | 0.00050107 | 0 | 0 |  | 1 | TRUE | wye
41 | LV_5764-4_0_4_load_47 | 57 | 0.0031484 | 0.00078906 | 0 | 0 |  | 1 | TRUE | wye
42 | LV_5764-4_0_4_load_49 | 58 | 0.0041529 | 0.0010408 | 0 | 0 |  | 1 | TRUE | wye
43 | LV_5764-4_0_4_load_52 | 59 | 0.0023149 | 0.00058018 | 0 | 0 |  | 1 | TRUE | wye
44 | LV_5764-4_0_4_load_59 | 60 | 0.0024954 | 0.00062539 | 0 | 0 |  | 1 | TRUE | wye
45 | LV_5764-4_0_4_load_58 | 61 | 0.0037696 | 0.00094475 | 0 | 0 |  | 1 | TRUE | wye
46 | LV_5764-4_0_4_load_53 | 62 | 0.0037637 | 0.00094328 | 0 | 0 |  | 1 | TRUE | wye
47 | LV_5764-4_0_4_load_54 | 63 | 0.0015203 | 0.00038103 | 0 | 0 |  | 1 | TRUE | wye
48 | LV_5764-4_0_4_load_55 | 64 | 0.0020641 | 0.00051732 | 0 | 0 |  | 1 | TRUE | wye
49 | LV_5764-4_0_4_load_56 | 65 | 0.0013665 | 0.00034248 | 0 | 0 |  | 1 | TRUE | wye
50 | LV_5764-4_0_4_load_57 | 66 | 0.0016128 | 0.00040421 | 0 | 0 |  | 1 | TRUE | wye
51 | LV_5764-4_0_4_load_60 | 67 | 0.0016765 | 0.00042017 | 0 | 0 |  | 1 | TRUE | wye
52 | LV_5764-4_0_4_load_62 | 69 | 0.001879 | 0.00047091 | 0 | 0 |  | 1 | TRUE | wye
53 | LV_5764-4_0_4_load_75 | 70 | 0.0014589 | 0.00036563 | 0 | 0 |  | 1 | TRUE | wye
54 | LV_5764-4_0_4_load_70 | 72 | 0.00057722 | 0.00014467 | 0 | 0 |  | 1 | TRUE | wye
55 | LV_5764-4_0_4_load_71 | 74 | 0.00068894 | 0.00017266 | 0 | 0 |  | 1 | TRUE | wye
56 | LV_5764-4_0_4_load_72 | 75 | 0.0010365 | 0.00025977 | 0 | 0 |  | 1 | TRUE | wye

## ext_grid
| name | bus | vm_pu | va_degree | slack_weight | in_service
0 |  | 12 | 1 | 0 | 1 | TRUE

## line
| name | std_type | from_bus | to_bus | length_km | r_ohm_per_km | x_ohm_per_km | c_nf_per_km | g_us_per_km | max_i_ka | df | parallel | type | in_service
0 | LV_5764-4_0_4_line_0 | NAYY 4x150 SE | 0 | 1 | 0.08903 | 0.208 | 0.08 | 261 | 0 | 0.27 | 1 | 1 | cs | TRUE
1 | LV_5764-4_0_4_line_1 | NAYY 4x150 SE | 0 | 2 | 0.049296 | 0.208 | 0.08 | 261 | 0 | 0.27 | 1 | 1 | cs | TRUE
2 | LV_5764-4_0_4_line_2 | NAYY 4x150 SE | 0 | 3 | 0.11217 | 0.208 | 0.08 | 261 | 0 | 0.27 | 1 | 1 | cs | TRUE
3 | LV_5764-4_0_4_line_3 | NAYY 4x150 SE | 3 | 4 | 0.04352 | 0.208 | 0.08 | 261 | 0 | 0.27 | 1 | 2 | cs | TRUE
4 | LV_5764-4_0_4_line_4 | NAYY 4x150 SE | 3 | 5 | 0.018362 | 0.208 | 0.08 | 261 | 0 | 0.27 | 1 | 2 | cs | TRUE
5 | LV_5764-4_0_4_line_5 | NAYY 4x150 SE | 4 | 9 | 0.022374 | 0.208 | 0.08 | 261 | 0 | 0.27 | 1 | 2 | cs | TRUE
6 | LV_5764-4_0_4_line_6 | NAYY 4x150 SE | 5 | 7 | 0.067579 | 0.208 | 0.08 | 261 | 0 | 0.27 | 1 | 2 | cs | TRUE
7 | LV_5764-4_0_4_line_7 | NAYY 4x150 SE | 6 | 7 | 0.016378 | 0.208 | 0.08 | 261 | 0 | 0.27 | 1 | 2 | cs | TRUE
8 | LV_5764-4_0_4_line_8 | NAYY 4x150 SE | 6 | 8 | 0.077555 | 0.208 | 0.08 | 261 | 0 | 0.27 | 1 | 2 | cs | TRUE
9 | LV_5764-4_0_4_line_9 | NAYY 4x150 SE | 8 | 14 | 0.013906 | 0.208 | 0.08 | 261 | 0 | 0.27 | 1 | 2 | cs | TRUE
10 | LV_5764-4_0_4_line_10 | NAYY 4x150 SE | 9 | 10 | 0.059647 | 0.208 | 0.08 | 261 | 0 | 0.27 | 1 | 2 | cs | TRUE
11 | LV_5764-4_0_4_line_11 | NAYY 4x150 SE | 10 | 58 | 0.0059947 | 0.208 | 0.08 | 261 | 0 | 0.27 | 1 | 2 | cs | TRUE
12 | LV_5764-4_0_4_line_12 | NAYY 4x150 SE | 11 | 12 | 0.049879 | 0.208 | 0.08 | 261 | 0 | 0.27 | 1 | 2 | cs | TRUE
13 | LV_5764-4_0_4_line_13 | NAYY 4x150 SE | 11 | 13 | 0.016986 | 0.208 | 0.08 | 261 | 0 | 0.27 | 1 | 2 | cs | TRUE
14 | LV_5764-4_0_4_line_14 | NAYY 4x150 SE | 12 | 14 | 0.2978 | 0.208 | 0.08 | 261 | 0 | 0.27 | 1 | 2 | cs | TRUE
15 | LV_5764-4_0_4_line_15 | NAYY 4x150 SE | 13 | 15 | 0.041478 | 0.208 | 0.08 | 261 | 0 | 0.27 | 1 | 2 | cs | TRUE
16 | LV_5764-4_0_4_line_16 | NAYY 4x150 SE | 14 | 21 | 0.049971 | 0.208 | 0.08 | 261 | 0 | 0.27 | 1 | 1 | cs | TRUE
17 | LV_5764-4_0_4_line_17 | NAYY 4x150 SE | 15 | 19 | 0.023521 | 0.208 | 0.08 | 261 | 0 | 0.27 | 1 | 2 | cs | TRUE
18 | LV_5764-4_0_4_line_18 | NAYY 4x150 SE | 16 | 17 | 0.040011 | 0.208 | 0.08 | 261 | 0 | 0.27 | 1 | 1 | cs | TRUE
19 | LV_5764-4_0_4_line_19 | NAYY 4x150 SE | 17 | 70 | 0.041672 | 0.208 | 0.08 | 261 | 0 | 0.27 | 1 | 1 | cs | TRUE
20 | LV_5764-4_0_4_line_20 | NAYY 4x150 SE | 17 | 26 | 0.046631 | 0.208 | 0.08 | 261 | 0 | 0.27 | 1 | 1 | cs | TRUE
21 | LV_5764-4_0_4_line_21 | NAYY 4x150 SE | 18 | 19 | 0.065202 | 0.208 | 0.08 | 261 | 0 | 0.27 | 1 | 2 | cs | TRUE
22 | LV_5764-4_0_4_line_22 | NAYY 4x150 SE | 18 | 20 | 0.19763 | 0.208 | 0.08 | 261 | 0 | 0.27 | 1 | 2 | cs | TRUE
23 | LV_5764-4_0_4_line_23 | NAYY 4x150 SE | 20 | 22 | 0.028419 | 0.208 | 0.08 | 261 | 0 | 0.27 | 1 | 2 | cs | TRUE
24 | LV_5764-4_0_4_line_24 | NAYY 4x150 SE | 21 | 47 | 0.0069829 | 0.208 | 0.08 | 261 | 0 | 0.27 | 1 | 1 | cs | TRUE
25 | LV_5764-4_0_4_line_25 | NAYY 4x150 SE | 22 | 44 | 0.083027 | 0.208 | 0.08 | 261 | 0 | 0.27 | 1 | 2 | cs | TRUE
26 | LV_5764-4_0_4_line_26 | NAYY 4x150 SE | 23 | 24 | 0.014277 | 0.208 | 0.08 | 261 | 0 | 0.27 | 1 | 1 | cs | TRUE
27 | LV_5764-4_0_4_line_27 | NAYY 4x150 SE | 24 | 25 | 0.24251 | 0.208 | 0.08 | 261 | 0 | 0.27 | 1 | 1 | cs | TRUE
28 | LV_5764-4_0_4_line_28 | NAYY 4x150 SE | 25 | 26 | 0.33968 | 0.208 | 0.08 | 261 | 0 | 0.27 | 1 | 1 | cs | TRUE
29 | LV_5764-4_0_4_line_29 | NAYY 4x150 SE | 25 | 27 | 0.18208 | 0.208 | 0.08 | 261 | 0 | 0.27 | 1 | 1 | cs | TRUE
30 | LV_5764-4_0_4_line_30 | NAYY 4x150 SE | 26 | 29 | 0.01747 | 0.208 | 0.08 | 261 | 0 | 0.27 | 1 | 1 | cs | TRUE
31 | LV_5764-4_0_4_line_31 | NAYY 4x150 SE | 27 | 71 | 0.015576 | 0.208 | 0.08 | 261 | 0 | 0.27 | 1 | 1 | cs | TRUE
32 | LV_5764-4_0_4_line_32 | NAYY 4x150 SE | 28 | 29 | 0.044155 | 0.208 | 0.08 | 261 | 0 | 0.27 | 1 | 1 | cs | TRUE
33 | LV_5764-4_0_4_line_33 | NAYY 4x150 SE | 30 | 31 | 0.019773 | 0.208 | 0.08 | 261 | 0 | 0.27 | 1 | 1 | cs | TRUE
34 | LV_5764-4_0_4_line_34 | NAYY 4x150 SE | 30 | 32 | 0.023337 | 0.208 | 0.08 | 261 | 0 | 0.27 | 1 | 1 | cs | TRUE
35 | LV_5764-4_0_4_line_35 | NAYY 4x150 SE | 32 | 33 | 0.0045939 | 0.208 | 0.08 | 261 | 0 | 0.27 | 1 | 1 | cs | TRUE
36 | LV_5764-4_0_4_line_36 | NAYY 4x150 SE | 32 | 34 | 0.015315 | 0.208 | 0.08 | 261 | 0 | 0.27 | 1 | 1 | cs | TRUE
37 | LV_5764-4_0_4_line_37 | NAYY 4x150 SE | 33 | 35 | 0.017641 | 0.208 | 0.08 | 261 | 0 | 0.27 | 1 | 1 | cs | TRUE
38 | LV_5764-4_0_4_line_38 | NAYY 4x150 SE | 34 | 36 | 0.016923 | 0.208 | 0.08 | 261 | 0 | 0.27 | 1 | 1 | cs | TRUE
39 | LV_5764-4_0_4_line_39 | NAYY 4x150 SE | 35 | 37 | 0.0082768 | 0.208 | 0.08 | 261 | 0 | 0.27 | 1 | 1 | cs | TRUE
40 | LV_5764-4_0_4_line_40 | NAYY 4x150 SE | 36 | 38 | 0.004082 | 0.208 | 0.08 | 261 | 0 | 0.27 | 1 | 1 | cs | TRUE
41 | LV_5764-4_0_4_line_41 | NAYY 4x150 SE | 36 | 39 | 0.02357 | 0.208 | 0.08 | 261 | 0 | 0.27 | 1 | 1 | cs | TRUE
42 | LV_5764-4_0_4_line_42 | NAYY 4x150 SE | 37 | 73 | 0.0019737 | 0.208 | 0.08 | 261 | 0 | 0.27 | 1 | 1 | cs | TRUE
43 | LV_5764-4_0_4_line_43 | NAYY 4x150 SE | 38 | 41 | 0.028764 | 0.208 | 0.08 | 261 | 0 | 0.27 | 1 | 1 | cs | TRUE
44 | LV_5764-4_0_4_line_44 | NAYY 4x150 SE | 39 | 40 | 0.015457 | 0.208 | 0.08 | 261 | 0 | 0.27 | 1 | 1 | cs | TRUE
45 | LV_5764-4_0_4_line_45 | NAYY 4x150 SE | 41 | 42 | 0.021271 | 0.208 | 0.08 | 261 | 0 | 0.27 | 1 | 1 | cs | TRUE
46 | LV_5764-4_0_4_line_46 | NAYY 4x150 SE | 41 | 43 | 0.12983 | 0.208 | 0.08 | 261 | 0 | 0.27 | 1 | 1 | cs | TRUE
47 | LV_5764-4_0_4_line_47 | NAYY 4x150 SE | 43 | 45 | 0.12011 | 0.208 | 0.08 | 261 | 0 | 0.27 | 1 | 1 | cs | TRUE
48 | LV_5764-4_0_4_line_48 | NAYY 4x150 SE | 43 | 44 | 0.11353 | 0.208 | 0.08 | 261 | 0 | 0.27 | 1 | 2 | cs | TRUE
49 | LV_5764-4_0_4_line_49 | NAYY 4x150 SE | 45 | 46 | 0.040146 | 0.208 | 0.08 | 261 | 0 | 0.27 | 1 | 1 | cs | TRUE
50 | LV_5764-4_0_4_line_50 | NAYY 4x150 SE | 47 | 48 | 0.01608 | 0.208 | 0.08 | 261 | 0 | 0.27 | 1 | 1 | cs | TRUE
51 | LV_5764-4_0_4_line_51 | NAYY 4x150 SE | 48 | 49 | 0.014408 | 0.208 | 0.08 | 261 | 0 | 0.27 | 1 | 1 | cs | TRUE
52 | LV_5764-4_0_4_line_52 | NAYY 4x150 SE | 49 | 50 | 0.0011405 | 0.208 | 0.08 | 261 | 0 | 0.27 | 1 | 1 | cs | TRUE
53 | LV_5764-4_0_4_line_53 | NAYY 4x150 SE | 50 | 51 | 0.035297 | 0.208 | 0.08 | 261 | 0 | 0.27 | 1 | 1 | cs | TRUE
54 | LV_5764-4_0_4_line_54 | NAYY 4x150 SE | 51 | 52 | 0.018387 | 0.208 | 0.08 | 261 | 0 | 0.27 | 1 | 1 | cs | TRUE
55 | LV_5764-4_0_4_line_55 | NAYY 4x150 SE | 53 | 54 | 0.026556 | 0.208 | 0.08 | 261 | 0 | 0.27 | 1 | 2 | cs | TRUE
56 | LV_5764-4_0_4_line_56 | NAYY 4x150 SE | 53 | 55 | 0.014364 | 0.208 | 0.08 | 261 | 0 | 0.27 | 1 | 2 | cs | TRUE
57 | LV_5764-4_0_4_line_57 | NAYY 4x150 SE | 54 | 56 | 0.013757 | 0.208 | 0.08 | 261 | 0 | 0.27 | 1 | 2 | cs | TRUE
58 | LV_5764-4_0_4_line_58 | NAYY 4x150 SE | 55 | 57 | 0.0091392 | 0.208 | 0.08 | 261 | 0 | 0.27 | 1 | 2 | cs | TRUE
59 | LV_5764-4_0_4_line_59 | NAYY 4x150 SE | 56 | 59 | 0.0091701 | 0.208 | 0.08 | 261 | 0 | 0.27 | 1 | 2 | cs | TRUE
60 | LV_5764-4_0_4_line_60 | NAYY 4x150 SE | 57 | 58 | 0.0061215 | 0.208 | 0.08 | 261 | 0 | 0.27 | 1 | 2 | cs | TRUE
61 | LV_5764-4_0_4_line_61 | NAYY 4x150 SE | 59 | 60 | 0.0017692 | 0.208 | 0.08 | 261 | 0 | 0.27 | 1 | 2 | cs | TRUE
62 | LV_5764-4_0_4_line_62 | NAYY 4x150 SE | 60 | 61 | 0.010566 | 0.208 | 0.08 | 261 | 0 | 0.27 | 1 | 2 | cs | TRUE
63 | LV_5764-4_0_4_line_63 | NAYY 4x150 SE | 61 | 67 | 0.0086696 | 0.208 | 0.08 | 261 | 0 | 0.27 | 1 | 2 | cs | TRUE
64 | LV_5764-4_0_4_line_64 | NAYY 4x150 SE | 62 | 63 | 0.0054495 | 0.208 | 0.08 | 261 | 0 | 0.27 | 1 | 2 | cs | TRUE
65 | LV_5764-4_0_4_line_65 | NAYY 4x150 SE | 62 | 64 | 0.0079821 | 0.208 | 0.08 | 261 | 0 | 0.27 | 1 | 2 | cs | TRUE
66 | LV_5764-4_0_4_line_66 | NAYY 4x150 SE | 63 | 65 | 0.0029448 | 0.208 | 0.08 | 261 | 0 | 0.27 | 1 | 2 | cs | TRUE
67 | LV_5764-4_0_4_line_67 | NAYY 4x150 SE | 64 | 66 | 0.015349 | 0.208 | 0.08 | 261 | 0 | 0.27 | 1 | 2 | cs | TRUE
68 | LV_5764-4_0_4_line_68 | NAYY 4x150 SE | 65 | 67 | 0.010966 | 0.208 | 0.08 | 261 | 0 | 0.27 | 1 | 2 | cs | TRUE
69 | LV_5764-4_0_4_line_69 | NAYY 4x150 SE | 66 | 68 | 0.010999 | 0.208 | 0.08 | 261 | 0 | 0.27 | 1 | 2 | cs | TRUE
70 | LV_5764-4_0_4_line_70 | NAYY 4x150 SE | 68 | 69 | 0.057324 | 0.208 | 0.08 | 261 | 0 | 0.27 | 1 | 2 | cs | TRUE
71 | LV_5764-4_0_4_line_71 | NAYY 4x150 SE | 70 | 73 | 0.0098839 | 0.208 | 0.08 | 261 | 0 | 0.27 | 1 | 1 | cs | TRUE
72 | LV_5764-4_0_4_line_72 | NAYY 4x150 SE | 71 | 72 | 0.011555 | 0.208 | 0.08 | 261 | 0 | 0.27 | 1 | 1 | cs | TRUE
73 | LV_5764-4_0_4_line_73 | NAYY 4x150 SE | 73 | 74 | 0.022337 | 0.208 | 0.08 | 261 | 0 | 0.27 | 1 | 1 | cs | TRUE
74 | LV_5764-4_0_4_line_74 | NAYY 4x150 SE | 74 | 75 | 0.017002 | 0.208 | 0.08 | 261 | 0 | 0.27 | 1 | 1 | cs | TRUE

## trafo
| name | std_type | hv_bus | lv_bus | sn_mva | vn_hv_kv | vn_lv_kv | vk_percent | vkr_percent | pfe_kw | i0_percent | shift_degree | tap_side | tap_neutral | tap_min | tap_max | tap_step_percent | tap_step_degree | tap_pos | tap_phase_shifter | parallel | df | in_service
0 | LV_5764-4_0_4_trafo_5 | 0.25 MVA 20/0.4 kV | 76 | 12 | 0.25 | 20 | 0.4 | 6 | 1.44 | 0.8 | 0.32 | 150 | hv | 0 | -2 | 2 | 2.5 | 0 | 0 | FALSE | 1 | 1 | TRUE

## line_geodata
| x0 | y0 | x1 | y1 | x2 | y2 | x3 | y3 | x4 | y4 | x5 | y5 | x6 | y6 | x7 | y7 | x8 | y8 | x9 | y9 | x10 | y10 | x11 | y11
0 | 2517758.022 | 1173835.6689 | 2517840.4582 | 1173869.2937
1 | 2517758.022 | 1173835.6689 | 2517712.3769 | 1173817.0507
2 | 2517784.5915 | 1173726.6929 | 2517758.022 | 1173835.6689
3 | 2517784.5915 | 1173726.6929 | 2517762.5797 | 1173711.497 | 2517749.1913 | 1173701.3938
4 | 2517799.642 | 1173716.1135 | 2517784.5915 | 1173726.6929
5 | 2517749.1913 | 1173701.3938 | 2517731.3321 | 1173687.9169
6 | 2517799.642 | 1173716.1135 | 2517853.0221 | 1173740.0959 | 2517861.2924 | 1173743.7938
7 | 2517876.2434 | 1173750.4789 | 2517861.2924 | 1173743.7938
8 | 2517944.6133 | 1173785.0792 | 2517929.1089 | 1173781.5116 | 2517909.9242 | 1173773.3472 | 2517880.6691 | 1173752.4578 | 2517876.2434 | 1173750.4789
9 | 2517944.6133 | 1173785.0792 | 2517941.8877 | 1173779.2686 | 2517943.9917 | 1173772.0799
10 | 2517685.8428 | 1173650.4902 | 2517685.7993 | 1173650.926 | 2517687.4285 | 1173654.8393 | 2517688.8883 | 1173655.8865 | 2517703.4861 | 1173666.9037 | 2517731.3321 | 1173687.9169
11 | 2517686.8942 | 1173644.6393 | 2517686.2765 | 1173646.1388 | 2517685.8428 | 1173650.4902
12 | 2518238.5056 | 1173727.9618 | 2518242.0979 | 1173723.3323 | 2518246.1738 | 1173716.0279 | 2518263.866 | 1173685.0723
13 | 2518272.363 | 1173670.3657 | 2518270.9641 | 1173672.6528 | 2518263.866 | 1173685.0723
14 | 2517943.9917 | 1173772.0799 | 2518238.5056 | 1173727.9618
15 | 2518272.363 | 1173670.3657 | 2518292.4636 | 1173637.4831 | 2518295.2349 | 1173636.5072
16 | 2517943.9917 | 1173772.0799 | 2517935.4005 | 1173768.5065 | 2517926.5578 | 1173762.7686 | 2517916.4686 | 1173753.6792 | 2517904.2143 | 1173742.563
17 | 2518295.2349 | 1173636.5072 | 2518303.4007 | 1173633.6317 | 2518316.3872 | 1173640.8618
18 | 2518410.9993 | 1173461.5524 | 2518405.2067 | 1173457.9513 | 2518424.2229 | 1173430.6985
19 | 2518424.2229 | 1173430.6985 | 2518441.8739 | 1173435.1609 | 2518462.8585 | 1173445.6628
20 | 2518378.8907 | 1173419.2422 | 2518424.2229 | 1173430.6985
21 | 2518361.571 | 1173680.9339 | 2518328.8038 | 1173658.1334 | 2518329.9099 | 1173648.3903 | 2518316.3872 | 1173640.8618
22 | 2518510.2567 | 1173550.7448 | 2518361.571 | 1173680.9339
23 | 2518510.2567 | 1173550.7448 | 2518523.1543 | 1173562.6869 | 2518531.4147 | 1173569.7095
24 | 2517904.2143 | 1173742.563 | 2517899.0423 | 1173737.8713
25 | 2518600.1619 | 1173615.2162 | 2518584.2834 | 1173608.8836 | 2518555.1011 | 1173589.8466 | 2518531.4147 | 1173569.7095
26 | 2518329.297 | 1172924.1453 | 2518341.9164 | 1172930.8218
27 | 2518200.9418 | 1173129.907 | 2518329.297 | 1172924.1453
28 | 2518378.8907 | 1173419.2422 | 2518200.9418 | 1173129.907
29 | 2518200.9418 | 1173129.907 | 2518165.0376 | 1173100.5685 | 2518158.8586 | 1173098.396 | 2518152.5003 | 1173099.8837 | 2518133.7825 | 1173105.3092 | 2518105.932 | 1173112.9276 | 2518078.5019 | 1173116.0487 | 2518062.664 | 1173115.6205 | 2518054.5339 | 1173111.7071 | 2518047.4682 | 1173103.421 | 2518042.0105 | 1173094.1568 | 2518041.9792 | 1173094.0017
30 | 2518378.8907 | 1173419.2422 | 2518395.0521 | 1173412.6071
31 | 2518038.8931 | 1173078.7347 | 2518041.9792 | 1173094.0017
32 | 2518419.1704 | 1173391.5091 | 2518419.34 | 1173411.3423 | 2518395.0521 | 1173412.6071 | 2518395.0521 | 1173412.6071
33 | 2518475.2981 | 1173499.4333 | 2518486.9689 | 1173483.4715
34 | 2518500.743 | 1173464.6332 | 2518486.9689 | 1173483.4715
35 | 2518500.743 | 1173464.6332 | 2518496.6355 | 1173462.5761
36 | 2518500.743 | 1173464.6332 | 2518508.6954 | 1173470.1506 | 2518513.2873 | 1173473.4184
37 | 2518496.6355 | 1173462.5761 | 2518480.8626 | 1173454.6765
38 | 2518527.0752 | 1173483.2307 | 2518513.2873 | 1173473.4184
39 | 2518473.4621 | 1173450.9701 | 2518480.8626 | 1173454.6765
40 | 2518527.0752 | 1173483.2307 | 2518530.4185 | 1173485.5728
41 | 2518527.0752 | 1173483.2307 | 2518513.4328 | 1173502.4509
42 | 2518471.6973 | 1173450.0863 | 2518473.4621 | 1173450.9701
43 | 2518553.9765 | 1173502.0763 | 2518530.4185 | 1173485.5728
44 | 2518513.4328 | 1173502.4509 | 2518505.051 | 1173514.2597 | 2518504.248 | 1173513.706
45 | 2518553.9765 | 1173502.0763 | 2518540.1399 | 1173518.2629
46 | 2518553.9765 | 1173502.0763 | 2518596.2511 | 1173530.0297 | 2518625.4404 | 1173550.1342 | 2518661.5734 | 1173574.725
47 | 2518661.5734 | 1173574.725 | 2518652.0328 | 1173562.0469 | 2518643.8291 | 1173549.8288 | 2518631.439 | 1173518.2449 | 2518629.7073 | 1173498.301 | 2518632.1023 | 1173477.0002 | 2518635.2199 | 1173463.2039
48 | 2518600.1619 | 1173615.2162 | 2518625.4404 | 1173550.1342 | 2518661.5734 | 1173574.725
49 | 2518644.0686 | 1173424.0454 | 2518635.2199 | 1173463.2039
50 | 2517899.0423 | 1173737.8713 | 2517893.4927 | 1173732.837 | 2517886.3313 | 1173728.0984
51 | 2517886.3313 | 1173728.0984 | 2517879.9947 | 1173723.9055 | 2517873.9348 | 1173720.7989
52 | 2517873.9348 | 1173720.7989 | 2517872.9199 | 1173720.2786
53 | 2517841.1621 | 1173704.8821 | 2517863.1819 | 1173715.2863 | 2517872.9199 | 1173720.2786
54 | 2517841.1621 | 1173704.8821 | 2517824.5377 | 1173697.0273
55 | 2517698.177 | 1173617.247 | 2517675.1254 | 1173604.0613
56 | 2517698.177 | 1173617.247 | 2517692.7063 | 1173630.5287
57 | 2517675.1254 | 1173604.0613 | 2517666.9352 | 1173599.3765 | 2517663.1105 | 1173597.3643
58 | 2517689.2255 | 1173638.9792 | 2517692.7063 | 1173630.5287
59 | 2517663.1105 | 1173597.3643 | 2517654.995 | 1173593.0948
60 | 2517689.2255 | 1173638.9792 | 2517686.8942 | 1173644.6393
61 | 2517653.4292 | 1173592.2711 | 2517654.995 | 1173593.0948
62 | 2517644.0783 | 1173587.3516 | 2517653.4292 | 1173592.2711
63 | 2517644.0783 | 1173587.3516 | 2517637.3617 | 1173583.818 | 2517636.3384 | 1173583.4719
64 | 2517617.9984 | 1173577.2685 | 2517623.1606 | 1173579.0145
65 | 2517617.9984 | 1173577.2685 | 2517610.8307 | 1173574.844 | 2517610.4251 | 1173574.7541
66 | 2517623.1606 | 1173579.0145 | 2517625.9501 | 1173579.9581
67 | 2517610.4251 | 1173574.7541 | 2517597.8358 | 1173571.9654 | 2517595.3932 | 1173571.7211
68 | 2517636.3384 | 1173583.4719 | 2517625.9501 | 1173579.9581
69 | 2517584.4491 | 1173570.6264 | 2517595.3932 | 1173571.7211
70 | 2517584.4491 | 1173570.6264 | 2517566.635 | 1173576.5638 | 2517528.4301 | 1173581.6873
71 | 2518471.6973 | 1173450.0863 | 2518462.8585 | 1173445.6628
72 | 2518038.8931 | 1173078.7347 | 2518038.0143 | 1173073.7548 | 2518034.5325 | 1173068.2675
73 | 2518471.6973 | 1173450.0863 | 2518459.7694 | 1173468.9721
74 | 2518450.6902 | 1173483.3474 | 2518459.7694 | 1173468.9721

## bus_geodata
| x | y | coords
0 | 2517758.022 | 1173835.6689
1 | 2517840.4582 | 1173869.2937
2 | 2517712.3769 | 1173817.0507
3 | 2517784.5915 | 1173726.6929
4 | 2517749.1913 | 1173701.3938
5 | 2517799.642 | 1173716.1135
6 | 2517876.2434 | 1173750.4789
7 | 2517861.2924 | 1173743.7938
8 | 2517944.6133 | 1173785.0792
9 | 2517731.3321 | 1173687.9169
10 | 2517685.8428 | 1173650.4902
11 | 2518263.866 | 1173685.0723
12 | 2518238.5056 | 1173727.9618
13 | 2518272.363 | 1173670.3657
14 | 2517943.9917 | 1173772.0799
15 | 2518295.2349 | 1173636.5072
16 | 2518410.9993 | 1173461.5524
17 | 2518424.2229 | 1173430.6985
18 | 2518361.571 | 1173680.9339
19 | 2518316.3872 | 1173640.8618
20 | 2518510.2567 | 1173550.7448
21 | 2517904.2143 | 1173742.563
22 | 2518531.4147 | 1173569.7095
23 | 2518341.9164 | 1172930.8218
24 | 2518329.297 | 1172924.1453
25 | 2518200.9418 | 1173129.907
26 | 2518378.8907 | 1173419.2422
27 | 2518041.9792 | 1173094.0017
28 | 2518419.1704 | 1173391.5091
29 | 2518395.0521 | 1173412.6071
30 | 2518486.9689 | 1173483.4715
31 | 2518475.2981 | 1173499.4333
32 | 2518500.743 | 1173464.6332
33 | 2518496.6355 | 1173462.5761
34 | 2518513.2873 | 1173473.4184
35 | 2518480.8626 | 1173454.6765
36 | 2518527.0752 | 1173483.2307
37 | 2518473.4621 | 1173450.9701
38 | 2518530.4185 | 1173485.5728
39 | 2518513.4328 | 1173502.4509
40 | 2518504.248 | 1173513.706
41 | 2518553.9765 | 1173502.0763
42 | 2518540.1399 | 1173518.2629
43 | 2518661.5734 | 1173574.725
44 | 2518600.1619 | 1173615.2162
45 | 2518635.2199 | 1173463.2039
46 | 2518644.0686 | 1173424.0454
47 | 2517899.0423 | 1173737.8713
48 | 2517886.3313 | 1173728.0984
49 | 2517873.9348 | 1173720.7989
50 | 2517872.9199 | 1173720.2786
51 | 2517841.1621 | 1173704.8822
52 | 2517824.5377 | 1173697.0273
53 | 2517698.177 | 1173617.247
54 | 2517675.1254 | 1173604.0613
55 | 2517692.7063 | 1173630.5287
56 | 2517663.1105 | 1173597.3643
57 | 2517689.2255 | 1173638.9792
58 | 2517686.8942 | 1173644.6393
59 | 2517654.995 | 1173593.0948
60 | 2517653.4292 | 1173592.2711
61 | 2517644.0783 | 1173587.3516
62 | 2517617.9984 | 1173577.2685
63 | 2517623.1606 | 1173579.0145
64 | 2517610.4251 | 1173574.7541
65 | 2517625.9501 | 1173579.9581
66 | 2517595.3932 | 1173571.7211
67 | 2517636.3384 | 1173583.4719
68 | 2517584.4491 | 1173570.6264
69 | 2517528.4301 | 1173581.6873
70 | 2518462.8585 | 1173445.6628
71 | 2518038.8931 | 1173078.7347
72 | 2518034.5325 | 1173068.2675
73 | 2518471.6973 | 1173450.0863
74 | 2518459.7694 | 1173468.9721
75 | 2518450.6902 | 1173483.3474
76 | 2518248.0612 | 1173739.4494

## line_std_types
| c_nf_per_km | r_ohm_per_km | x_ohm_per_km | max_i_ka | type | q_mm2 | alpha | voltage_rating
NAYY 4x50 SE | 210 | 0.642 | 0.083 | 0.142 | cs | 50 | 0.00403 | LV
NAYY 4x120 SE | 264 | 0.225 | 0.08 | 0.242 | cs | 120 | 0.00403 | LV
NAYY 4x150 SE | 261 | 0.208 | 0.08 | 0.27 | cs | 150 | 0.00403 | LV
NA2XS2Y 1x95 RM/25 12/20 kV | 216 | 0.313 | 0.132 | 0.252 | cs | 95 | 0.00403 | MV
NA2XS2Y 1x185 RM/25 12/20 kV | 273 | 0.161 | 0.117 | 0.362 | cs | 185 | 0.00403 | MV
NA2XS2Y 1x240 RM/25 12/20 kV | 304 | 0.122 | 0.112 | 0.421 | cs | 240 | 0.00403 | MV
NA2XS2Y 1x95 RM/25 6/10 kV | 315 | 0.313 | 0.123 | 0.249 | cs | 95 | 0.00403 | MV
NA2XS2Y 1x185 RM/25 6/10 kV | 406 | 0.161 | 0.11 | 0.358 | cs | 185 | 0.00403 | MV
NA2XS2Y 1x240 RM/25 6/10 kV | 456 | 0.122 | 0.105 | 0.416 | cs | 240 | 0.00403 | MV
NA2XS2Y 1x150 RM/25 12/20 kV | 250 | 0.206 | 0.116 | 0.319 | cs | 150 | 0.00403 | MV
NA2XS2Y 1x120 RM/25 12/20 kV | 230 | 0.253 | 0.119 | 0.283 | cs | 120 | 0.00403 | MV
NA2XS2Y 1x70 RM/25 12/20 kV | 190 | 0.443 | 0.132 | 0.22 | cs | 70 | 0.00403 | MV
NA2XS2Y 1x150 RM/25 6/10 kV | 360 | 0.206 | 0.11 | 0.315 | cs | 150 | 0.00403 | MV
NA2XS2Y 1x120 RM/25 6/10 kV | 340 | 0.253 | 0.113 | 0.28 | cs | 120 | 0.00403 | MV
NA2XS2Y 1x70 RM/25 6/10 kV | 280 | 0.443 | 0.123 | 0.217 | cs | 70 | 0.00403 | MV
N2XS(FL)2Y 1x120 RM/35 64/110 kV | 112 | 0.153 | 0.166 | 0.366 | cs | 120 | 0.00393 | HV
N2XS(FL)2Y 1x185 RM/35 64/110 kV | 125 | 0.099 | 0.156 | 0.457 | cs | 185 | 0.00393 | HV
N2XS(FL)2Y 1x240 RM/35 64/110 kV | 135 | 0.075 | 0.149 | 0.526 | cs | 240 | 0.00393 | HV
N2XS(FL)2Y 1x300 RM/35 64/110 kV | 144 | 0.06 | 0.144 | 0.588 | cs | 300 | 0.00393 | HV
15-AL1/3-ST1A 0.4 | 11 | 1.8769 | 0.35 | 0.105 | ol | 16 | 0.00403 | LV
24-AL1/4-ST1A 0.4 | 11.25 | 1.2012 | 0.335 | 0.14 | ol | 24 | 0.00403 | LV
48-AL1/8-ST1A 0.4 | 12.2 | 0.5939 | 0.3 | 0.21 | ol | 48 | 0.00403 | LV
94-AL1/15-ST1A 0.4 | 13.2 | 0.306 | 0.29 | 0.35 | ol | 94 | 0.00403 | LV
34-AL1/6-ST1A 10.0 | 9.7 | 0.8342 | 0.36 | 0.17 | ol | 34 | 0.00403 | MV
48-AL1/8-ST1A 10.0 | 10.1 | 0.5939 | 0.35 | 0.21 | ol | 48 | 0.00403 | MV
70-AL1/11-ST1A 10.0 | 10.4 | 0.4132 | 0.339 | 0.29 | ol | 70 | 0.00403 | MV
94-AL1/15-ST1A 10.0 | 10.75 | 0.306 | 0.33 | 0.35 | ol | 94 | 0.00403 | MV
122-AL1/20-ST1A 10.0 | 11.1 | 0.2376 | 0.323 | 0.41 | ol | 122 | 0.00403 | MV
149-AL1/24-ST1A 10.0 | 11.25 | 0.194 | 0.315 | 0.47 | ol | 149 | 0.00403 | MV
34-AL1/6-ST1A 20.0 | 9.15 | 0.8342 | 0.382 | 0.17 | ol | 34 | 0.00403 | MV
48-AL1/8-ST1A 20.0 | 9.5 | 0.5939 | 0.372 | 0.21 | ol | 48 | 0.00403 | MV
70-AL1/11-ST1A 20.0 | 9.7 | 0.4132 | 0.36 | 0.29 | ol | 70 | 0.00403 | MV
94-AL1/15-ST1A 20.0 | 10 | 0.306 | 0.35 | 0.35 | ol | 94 | 0.00403 | MV
122-AL1/20-ST1A 20.0 | 10.3 | 0.2376 | 0.344 | 0.41 | ol | 122 | 0.00403 | MV
149-AL1/24-ST1A 20.0 | 10.5 | 0.194 | 0.337 | 0.47 | ol | 149 | 0.00403 | MV
184-AL1/30-ST1A 20.0 | 10.75 | 0.1571 | 0.33 | 0.535 | ol | 184 | 0.00403 | MV
243-AL1/39-ST1A 20.0 | 11 | 0.1188 | 0.32 | 0.645 | ol | 243 | 0.00403 | MV
48-AL1/8-ST1A 110.0 | 8 | 0.5939 | 0.46 | 0.21 | ol | 48 | 0.00403 | HV
70-AL1/11-ST1A 110.0 | 8.4 | 0.4132 | 0.45 | 0.29 | ol | 70 | 0.00403 | HV
94-AL1/15-ST1A 110.0 | 8.65 | 0.306 | 0.44 | 0.35 | ol | 94 | 0.00403 | HV
122-AL1/20-ST1A 110.0 | 8.5 | 0.2376 | 0.43 | 0.41 | ol | 122 | 0.00403 | HV
149-AL1/24-ST1A 110.0 | 8.75 | 0.194 | 0.41 | 0.47 | ol | 149 | 0.00403 | HV
184-AL1/30-ST1A 110.0 | 8.8 | 0.1571 | 0.4 | 0.535 | ol | 184 | 0.00403 | HV
243-AL1/39-ST1A 110.0 | 9 | 0.1188 | 0.39 | 0.645 | ol | 243 | 0.00403 | HV
305-AL1/39-ST1A 110.0 | 9.2 | 0.0949 | 0.38 | 0.74 | ol | 305 | 0.00403 | HV
490-AL1/64-ST1A 110.0 | 9.75 | 0.059 | 0.37 | 0.96 | ol | 490 | 0.00403 | HV
679-AL1/86-ST1A 110.0 | 9.95 | 0.042 | 0.36 | 1.15 | ol | 679 | 0.00403 | HV
490-AL1/64-ST1A 220.0 | 10 | 0.059 | 0.285 | 0.96 | ol | 490 | 0.00403 | HV
679-AL1/86-ST1A 220.0 | 11.7 | 0.042 | 0.275 | 1.15 | ol | 679 | 0.00403 | HV
490-AL1/64-ST1A 380.0 | 11 | 0.059 | 0.253 | 0.96 | ol | 490 | 0.00403 | HV
679-AL1/86-ST1A 380.0 | 14.6 | 0.042 | 0.25 | 1.15 | ol | 679 | 0.00403 | HV

## trafo_std_types
| i0_percent | pfe_kw | vkr_percent | sn_mva | vn_lv_kv | vn_hv_kv | vk_percent | shift_degree | vector_group | tap_side | tap_neutral | tap_min | tap_max | tap_step_degree | tap_step_percent | tap_phase_shifter
160 MVA 380/110 kV | 0.06 | 60 | 0.25 | 160 | 110 | 380 | 12.2 | 0 | Yy0 | hv | 0 | -9 | 9 | 0 | 1.5 | FALSE
100 MVA 220/110 kV | 0.06 | 55 | 0.26 | 100 | 110 | 220 | 12 | 0 | Yy0 | hv | 0 | -9 | 9 | 0 | 1.5 | FALSE
63 MVA 110/20 kV | 0.04 | 22 | 0.32 | 63 | 20 | 110 | 18 | 150 | YNd5 | hv | 0 | -9 | 9 | 0 | 1.5 | FALSE
40 MVA 110/20 kV | 0.05 | 18 | 0.34 | 40 | 20 | 110 | 16.2 | 150 | YNd5 | hv | 0 | -9 | 9 | 0 | 1.5 | FALSE
25 MVA 110/20 kV | 0.07 | 14 | 0.41 | 25 | 20 | 110 | 12 | 150 | YNd5 | hv | 0 | -9 | 9 | 0 | 1.5 | FALSE
63 MVA 110/10 kV | 0.04 | 22 | 0.32 | 63 | 10 | 110 | 18 | 150 | YNd5 | hv | 0 | -9 | 9 | 0 | 1.5 | FALSE
40 MVA 110/10 kV | 0.05 | 18 | 0.34 | 40 | 10 | 110 | 16.2 | 150 | YNd5 | hv | 0 | -9 | 9 | 0 | 1.5 | FALSE
25 MVA 110/10 kV | 0.07 | 14 | 0.41 | 25 | 10 | 110 | 12 | 150 | YNd5 | hv | 0 | -9 | 9 | 0 | 1.5 | FALSE
0.25 MVA 20/0.4 kV | 0.32 | 0.8 | 1.44 | 0.25 | 0.4 | 20 | 6 | 150 | Yzn5 | hv | 0 | -2 | 2 | 0 | 2.5 | FALSE
0.4 MVA 20/0.4 kV | 0.3375 | 1.35 | 1.425 | 0.4 | 0.4 | 20 | 6 | 150 | Dyn5 | hv | 0 | -2 | 2 | 0 | 2.5 | FALSE
0.63 MVA 20/0.4 kV | 0.2619 | 1.65 | 1.206 | 0.63 | 0.4 | 20 | 6 | 150 | Dyn5 | hv | 0 | -2 | 2 | 0 | 2.5 | FALSE
0.25 MVA 10/0.4 kV | 0.24 | 0.6 | 1.2 | 0.25 | 0.4 | 10 | 4 | 150 | Dyn5 | hv | 0 | -2 | 2 | 0 | 2.5 | FALSE
0.4 MVA 10/0.4 kV | 0.2375 | 0.95 | 1.325 | 0.4 | 0.4 | 10 | 4 | 150 | Dyn5 | hv | 0 | -2 | 2 | 0 | 2.5 | FALSE
0.63 MVA 10/0.4 kV | 0.1873 | 1.18 | 1.0794 | 0.63 | 0.4 | 10 | 4 | 150 | Dyn5 | hv | 0 | -2 | 2 | 0 | 2.5 | FALSE

## trafo3w_std_types
| sn_hv_mva | sn_mv_mva | sn_lv_mva | vn_hv_kv | vn_mv_kv | vn_lv_kv | vk_hv_percent | vk_mv_percent | vk_lv_percent | vkr_hv_percent | vkr_mv_percent | vkr_lv_percent | pfe_kw | i0_percent | shift_mv_degree | shift_lv_degree | vector_group | tap_side | tap_neutral | tap_min | tap_max | tap_step_percent
63/25/38 MVA 110/20/10 kV | 63 | 25 | 38 | 110 | 20 | 10 | 10.4 | 10.4 | 10.4 | 0.28 | 0.32 | 0.35 | 35 | 0.89 | 0 | 0 | YN0yn0yn0 | hv | 0 | -10 | 10 | 1.2
63/25/38 MVA 110/10/10 kV | 63 | 25 | 38 | 110 | 10 | 10 | 10.4 | 10.4 | 10.4 | 0.28 | 0.32 | 0.35 | 35 | 0.89 | 0 | 0 | YN0yn0yn0 | hv | 0 | -10 | 10 | 1.2

## fuse_std_types
| fuse_type | i_rated_a | t_avg | t_min | t_total | x_avg | x_min | x_total
HV 100A | HV 100A | 100 | 0 | [10.0, 3.64, 0.854, 0.281, 0.1, 0.0531, 0.022, 0.01] | [10.0, 4.267, 1.21, 0.403, 0.1, 0.058, 0.022, 0.01] | 0 | [300.0, 350.0, 450.0, 550.0, 700.0, 850.0, 1200.0, 1752.0] | [600.0, 700.0, 900.0, 1150.0, 1665.0, 2000.0, 3000.0, 4313.0]
HV 10A | HV 10A | 10 | 0 | [10.0, 1675.0, 0.344, 0.156, 0.1, 0.0417, 0.0171, 0.01] | [10.0, 1.3, 0.3, 0.155, 0.1, 0.0555, 0.023, 0.01] | 0 | [30.0, 32.0, 35.0, 37.0, 39.0, 50.0, 70.0, 88.0] | [60.0, 70.0, 80.0, 87.0, 94.0, 110.0, 150.0, 216.0]
HV 125A | HV 125A | 125 | 0 | [10.0, 1.82, 0.344, 0.1, 0.0467, 0.0269, 0.01] | [10.0, 2.478, 0.426, 0.1, 0.0427, 0.0211, 0.01] | 0 | [375.0, 500.0, 700.0, 925.0, 1200.0, 1500.0, 2341.0] | [750.0, 1000.0, 1500.0, 2200.0, 3000.0, 4000.0, 5765.0]
HV 160A | HV 160A | 160 | 0 | [10.0, 4.15, 1.03, 0.198, 0.1, 0.051, 0.0172, 0.01] | [10.0, 2.3, 0.734, 0.274, 0.1, 0.046, 0.0177, 0.01] | 0 | [480.0, 550.0, 700.0, 1000.0, 1260.0, 1600.0, 2500.0, 3227.0] | [960.0, 1300.0, 1700.0, 2200.0, 2996.0, 4000.0, 6000.0, 7946.0]
HV 16A | HV 16A | 16 | 0 | [10.0, 0.352, 0.164, 0.1, 0.0649, 0.0342, 0.01] | [10.0, 2.34, 0.722, 0.181, 0.1, 0.055, 0.0296, 0.01] | 0 | [48.0, 60.0, 65.0, 71.0, 80.0, 100.0, 162.0] | [96.0, 110.0, 125.0, 150.0, 168.0, 200.0, 250.0, 398.0]
HV 200A | HV 200A | 200 | 0 | [10.0, 4.267, 1.21, 0.403, 0.1, 0.058, 0.022, 0.01] | [10.0, 3.73, 1.654, 0.328, 0.1, 0.0531, 0.019, 0.01] | 0 | [600.0, 700.0, 900.0, 1150.0, 1665.0, 2000.0, 3000.0, 4313.0] | [1200.0, 1500.0, 1800.0, 2700.0, 3960.0, 5000.0, 7500.0, 10620.0]
HV 20A | HV 20A | 20 | 0 | [10.0, 1.3, 0.3, 0.155, 0.1, 0.0555, 0.023, 0.01] | [10.0, 1.3, 0.161, 0.1, 0.0611, 0.0399, 0.0141, 0.01] | 0 | [60.0, 70.0, 80.0, 87.0, 94.0, 110.0, 150.0, 216.0] | [120.0, 150.0, 200.0, 223.0, 260.0, 300.0, 450.0, 532.0]
HV 25A | HV 25A | 25 | 0 | [10.0, 2.512, 0.833, 0.299, 0.1, 0.0372, 0.0223, 0.01] | [10.0, 3.125, 0.597, 0.198, 0.1, 0.0378, 0.022, 0.01] | 0 | [75.0, 82.0, 90.0, 100.0, 124.0, 170.0, 200.0, 289.0] | [150.0, 170.0, 210.0, 250.0, 294.0, 400.0, 500.0, 711.0]
HV 31.5A | HV 31.5A | 31.5 | 0 | [10.0, 2.34, 0.722, 0.181, 0.1, 0.055, 0.0296, 0.01] | [10.0, 2.84, 0.368, 0.164, 0.1, 0.0621, 0.0378, 0.0195, 0.01] | 0 | [95.0, 110.0, 125.0, 150.0, 165.0, 200.0, 250.0, 390.0] | [189.0, 220.0, 300.0, 350.0, 393.0, 450.0, 530.0, 700.0, 960.0]
HV 40A | HV 40A | 40 | 0 | [10.0, 1.3, 0.161, 0.1, 0.0611, 0.0399, 0.0141, 0.01] | [10.0, 2.05, 0.369, 0.198, 0.1, 0.051, 0.0298, 0.01] | 0 | [120.0, 150.0, 200.0, 223.0, 260.0, 300.0, 450.0, 532.0] | [240.0, 300.0, 400.0, 450.0, 530.0, 650.0, 800.0, 1311.0]
HV 50A | HV 50A | 50 | 0 | [10.0, 3.215, 0.597, 0.198, 0.1, 0.0378, 0.022, 0.01] | [10.0, 3.64, 0.854, 0.281, 0.1, 0.0531, 0.022, 0.01] | 0 | [150.0, 170.0, 210.0, 250.0, 294.0, 400.0, 500.0, 711.0] | [300.0, 350.0, 450.0, 550.0, 700.0, 850.0, 1200.0, 1752.0]
HV 6.3A | HV 6.3A | 6.3 | 0 | [10.0, 1.39, 0.344, 0.168, 0.1, 0.056, 0.0263, 0.01] | [10.0, 1.711, 0.516, 0.198, 0.1, 0.0634, 0.0303, 0.01] | 0 | [19.0, 19.5, 20.4, 20.8, 22.0, 25.0, 32.0, 48.0] | [38.0, 40.0, 43.0, 48.0, 53.0, 60.0, 75.0, 118.0]
HV 63A | HV 63A | 63 | 0 | [10.0, 2.84, 0.368, 0.164, 0.1, 0.0621, 0.0378, 0.0195, 0.01] | [10.0, 1.82, 0.344, 0.1, 0.0467, 0.0269, 0.01] | 0 | [189.0, 220.0, 300.0, 350.0, 393.0, 450.0, 530.0, 700.0, 961.0] | [378.0, 500.0, 700.0, 934.0, 1200.0, 1500.0, 2366.0]
HV 80A | HV 80A | 80 | 0 | [10.0, 2.05, 0.369, 0.198, 0.1, 0.051, 0.0298, 0.01] | [10.0, 4.15, 1.03, 0.198, 0.1, 0.051, 0.0172, 0.01] | 0 | [240.0, 300.0, 400.0, 450.0, 530.0, 650.0, 800.0, 1311.0] | [480.0, 550.0, 700.0, 1000.0, 1260.0, 1600.0, 2500.0, 3227.0]
Siemens NH-1-100 | Siemens NH-1-100 | 100 | [5400.0, 2000.0, 400.0, 20.0, 1.0, 0.2, 0.012, 0.004] | 0 | 0 | [150.0, 190.0, 250.0, 430.0, 900.0, 1250.0, 2700.0, 3600.0] | 0 | 0
Siemens NH-1-125 | Siemens NH-1-125 | 125 | [4800.0, 120.0, 7.0, 0.1, 0.004] | 0 | 0 | [180.0, 400.0, 740.0, 2000.0, 4250.0] | 0 | 0
Siemens NH-1-16 | Siemens NH-1-16 | 16 | [4000.0, 400.0, 2.0, 0.1, 0.04, 0.01] | 0 | 0 | [26.0, 35.0, 75.0, 150.0, 200.0, 300.0] | 0 | 0
Siemens NH-1-160 | Siemens NH-1-160 | 160 | [4800.0, 120.0, 7.0, 0.1, 0.004] | 0 | 0 | [210.0, 500.0, 900.0, 2300.0, 5000.0] | 0 | 0
Siemens NH-1-25 | Siemens NH-1-25 | 25 | [4000.0, 1000.0, 10.0, 0.2, 0.02, 0.01] | 0 | 0 | [40.0, 50.0, 100.0, 210.0, 400.0, 500.0] | 0 | 0
Siemens NH-1-50 | Siemens NH-1-50 | 50 | [4000.0, 40.0, 4.0, 1.0, 0.02, 0.01] | 0 | 0 | [86.0, 200.0, 300.0, 400.0, 1000.0, 1280.0] | 0 | 0
Siemens NH-1-63 | Siemens NH-1-63 | 63 | [4000.0, 100.0, 10.0, 2.0, 0.04, 0.01] | 0 | 0 | [100.0, 200.0, 300.0, 400.0, 1000.0, 1500.0] | 0 | 0
Siemens NH-1-80 | Siemens NH-1-80 | 80 | [4800.0, 120.0, 7.0, 0.1, 0.01] | 0 | 0 | [150.58, 250.0, 450.0, 1150.0, 2470.0] | 0 | 0
Siemens NH-2-1000 | Siemens NH-2-1000 | 1000 | [4800.0, 120.0, 7.0, 0.1, 0.004] | 0 | 0 | [1900.0, 3500.0, 8400.0, 24000.0, 52000.0] | 0 | 0
Siemens NH-2-200 | Siemens NH-2-200 | 200 | [4800.0, 120.0, 7.0, 0.1, 0.004] | 0 | 0 | [280.0, 650.0, 1200.0, 3000.0, 7000.0] | 0 | 0
Siemens NH-2-224 | Siemens NH-2-224 | 224 | [4800.0, 120.0, 7.0, 0.2, 0.04, 0.004] | 0 | 0 | [400.0, 750.0, 1453.0, 3025.0, 4315.0, 7600.0] | 0 | 0
Siemens NH-2-250 | Siemens NH-2-250 | 250 | [4800.0, 120.0, 7.0, 0.1, 0.004] | 0 | 0 | [450.0, 800.0, 1650.0, 4000.0, 8500.0] | 0 | 0
Siemens NH-2-315 | Siemens NH-2-315 | 315 | [4800.0, 120.0, 7.0, 0.1, 0.004] | 0 | 0 | [550.0, 920.0, 1900.0, 5000.0, 11000.0] | 0 | 0
Siemens NH-2-355 | Siemens NH-2-355 | 355 | [4800.0, 120.0, 6.0, 0.1, 0.004] | 0 | 0 | [650.0, 1116.27, 2350.0, 5840.0, 12790.0] | 0 | 0
Siemens NH-2-400 | Siemens NH-2-400 | 400 | [4800.0, 120.0, 7.0, 0.1, 0.004] | 0 | 0 | [720.0, 1350.0, 2800.0, 6500.0, 15000.0] | 0 | 0
Siemens NH-2-425 | Siemens NH-2-425 | 425 | [4800.0, 120.0, 7.0, 0.1, 0.004] | 0 | 0 | [850.0, 1500.0, 3050.0, 7500.0, 16500.0] | 0 | 0
Siemens NH-2-630 | Siemens NH-2-630 | 630 | [4800.0, 120.0, 7.0, 0.1, 0.004] | 0 | 0 | [1200.0, 2000.0, 4800.0, 12000.0, 26000.0] | 0 | 0

## dtypes
| element | column | dtype
0 | bus | name | object
1 | bus | vn_kv | float64
2 | bus | type | object
3 | bus | zone | object
4 | bus | in_service | bool
5 | load | name | object
6 | load | bus | uint32
7 | load | p_mw | float64
8 | load | q_mvar | float64
9 | load | const_z_percent | float64
10 | load | const_i_percent | float64
11 | load | sn_mva | float64
12 | load | scaling | float64
13 | load | in_service | bool
14 | load | type | object
15 | ext_grid | name | object
16 | ext_grid | bus | uint32
17 | ext_grid | vm_pu | float64
18 | ext_grid | va_degree | float64
19 | ext_grid | slack_weight | float64
20 | ext_grid | in_service | bool
21 | line | name | object
22 | line | std_type | object
23 | line | from_bus | uint32
24 | line | to_bus | uint32
25 | line | length_km | float64
26 | line | r_ohm_per_km | float64
27 | line | x_ohm_per_km | float64
28 | line | c_nf_per_km | float64
29 | line | g_us_per_km | float64
30 | line | max_i_ka | float64
31 | line | df | float64
32 | line | parallel | uint32
33 | line | type | object
34 | line | in_service | bool
35 | trafo | name | object
36 | trafo | std_type | object
37 | trafo | hv_bus | uint32
38 | trafo | lv_bus | uint32
39 | trafo | sn_mva | float64
40 | trafo | vn_hv_kv | float64
41 | trafo | vn_lv_kv | float64
42 | trafo | vk_percent | float64
43 | trafo | vkr_percent | float64
44 | trafo | pfe_kw | float64
45 | trafo | i0_percent | float64
46 | trafo | shift_degree | float64
47 | trafo | tap_side | object
48 | trafo | tap_neutral | int32
49 | trafo | tap_min | int32
50 | trafo | tap_max | int32
51 | trafo | tap_step_percent | float64
52 | trafo | tap_step_degree | float64
53 | trafo | tap_pos | int32
54 | trafo | tap_phase_shifter | bool
55 | trafo | parallel | uint32
56 | trafo | df | float64
57 | trafo | in_service | bool
58 | line_geodata | coords | object
59 | bus_geodata | x | float64
60 | bus_geodata | y | float64
61 | bus_geodata | coords | object

## parameters
| version | format_version | converged | OPF_converged | name | f_hz | sn_mva
0 | 2.14.6 | 2.14.0 | FALSE | FALSE |  | 50 | 1