## bus
| name | vn_kv | type | zone | in_service
0 | bus_LV_5764-5_0_3_node_0 | 0.4 | n |  | TRUE
1 | bus_LV_5764-5_0_3_node_1 | 0.4 | n |  | TRUE
2 | bus_LV_5764-5_0_3_node_2 | 0.4 | n |  | TRUE
3 | bus_LV_5764-5_0_3_node_3 | 0.4 | n |  | TRUE
4 | bus_LV_5764-5_0_3_node_5 | 0.4 | n |  | TRUE
5 | bus_LV_5764-5_0_3_node_7 | 0.4 | n |  | TRUE
6 | bus_LV_5764-5_0_3_node_8 | 0.4 | n |  | TRUE
7 | bus_LV_5764-5_0_3_node_24 | 0.4 | n |  | TRUE
8 | bus_LV_5764-5_0_3_node_29 | 0.4 | n |  | TRUE
9 | bus_LV_5764-5_0_3_node_36 | 0.4 | n |  | TRUE
10 | bus_LV_5764-5_0_3_node_74 | 0.4 | n |  | TRUE
11 | bus_LV_5764-5_0_3_node_73 | 0.4 | n |  | TRUE
12 | bus_LV_5764-5_0_3_node_25 | 0.4 | n |  | TRUE
13 | bus_LV_5764-5_0_3_node_27 | 0.4 | n |  | TRUE
14 | bus_LV_5764-5_0_3_node_26 | 0.4 | n |  | TRUE
15 | bus_LV_5764-5_0_3_node_28 | 0.4 | n |  | TRUE
16 | bus_LV_5764-5_0_3_node_37 | 0.4 | n |  | TRUE
17 | bus_LV_5764-5_0_3_node_35 | 0.4 | n |  | TRUE
18 | bus_LV_5764-5_0_3_node_9 | 0.4 | n |  | TRUE
19 | bus_LV_5764-5_0_3_node_10 | 0.4 | n |  | TRUE
20 | bus_LV_5764-5_0_3_node_11 | 0.4 | n |  | TRUE
21 | bus_LV_5764-5_0_3_node_12 | 0.4 | n |  | TRUE
22 | bus_LV_5764-5_0_3_node_77 | 0.4 | n |  | TRUE
23 | bus_LV_5764-5_0_3_node_31 | 0.4 | n |  | TRUE
24 | bus_LV_5764-5_0_3_node_32 | 0.4 | n |  | TRUE
25 | bus_LV_5764-5_0_3_node_33 | 0.4 | n |  | TRUE
26 | bus_LV_5764-5_0_3_node_53 | 0.4 | n |  | TRUE
27 | bus_LV_5764-5_0_3_node_70 | 0.4 | n |  | TRUE
28 | bus_LV_5764-5_0_3_node_13 | 0.4 | n |  | TRUE
29 | bus_LV_5764-5_0_3_node_14 | 0.4 | n |  | TRUE
30 | bus_LV_5764-5_0_3_node_15 | 0.4 | n |  | TRUE
31 | bus_LV_5764-5_0_3_node_16 | 0.4 | n |  | TRUE
32 | bus_LV_5764-5_0_3_node_19 | 0.4 | n |  | TRUE
33 | bus_LV_5764-5_0_3_node_22 | 0.4 | n |  | TRUE
34 | bus_LV_5764-5_0_3_node_21 | 0.4 | n |  | TRUE
35 | bus_LV_5764-5_0_3_node_17 | 0.4 | n |  | TRUE
36 | bus_LV_5764-5_0_3_node_18 | 0.4 | n |  | TRUE
37 | bus_LV_5764-5_0_3_node_20 | 0.4 | n |  | TRUE
38 | bus_LV_5764-5_0_3_node_30 | 0.4 | n |  | TRUE
39 | bus_LV_5764-5_0_3_node_52 | 0.4 | n |  | TRUE
40 | bus_LV_5764-5_0_3_node_51 | 0.4 | n |  | TRUE
41 | bus_LV_5764-5_0_3_node_69 | 0.4 | n |  | TRUE
42 | bus_LV_5764-5_0_3_node_66 | 0.4 | n |  | TRUE
43 | bus_LV_5764-5_0_3_node_59 | 0.4 | n |  | TRUE
44 | bus_LV_5764-5_0_3_node_41 | 0.4 | n |  | TRUE
45 | bus_LV_5764-5_0_3_node_72 | 0.4 | n |  | TRUE
46 | bus_LV_5764-5_0_3_node_38 | 0.4 | n |  | TRUE
47 | bus_LV_5764-5_0_3_node_39 | 0.4 | n |  | TRUE
48 | bus_LV_5764-5_0_3_node_40 | 0.4 | n |  | TRUE
49 | bus_LV_5764-5_0_3_node_42 | 0.4 | n |  | TRUE
50 | bus_LV_5764-5_0_3_node_43 | 0.4 | n |  | TRUE
51 | bus_LV_5764-5_0_3_node_44 | 0.4 | n |  | TRUE
52 | bus_LV_5764-5_0_3_node_68 | 0.4 | n |  | TRUE
53 | bus_LV_5764-5_0_3_node_67 | 0.4 | n |  | TRUE
54 | bus_LV_5764-5_0_3_node_45 | 0.4 | n |  | TRUE
55 | bus_LV_5764-5_0_3_node_46 | 0.4 | n |  | TRUE
56 | bus_LV_5764-5_0_3_node_47 | 0.4 | n |  | TRUE
57 | bus_LV_5764-5_0_3_node_48 | 0.4 | n |  | TRUE
58 | bus_LV_5764-5_0_3_node_49 | 0.4 | n |  | TRUE
59 | bus_LV_5764-5_0_3_node_50 | 0.4 | n |  | TRUE
60 | bus_LV_5764-5_0_3_node_54 | 0.4 | n |  | TRUE
61 | bus_LV_5764-5_0_3_node_56 | 0.4 | n |  | TRUE
62 | bus_LV_5764-5_0_3_node_55 | 0.4 | n |  | TRUE
63 | bus_LV_5764-5_0_3_node_76 | 0.4 | n |  | TRUE
64 | bus_LV_5764-5_0_3_node_64 | 0.4 | n |  | TRUE
65 | bus_LV_5764-5_0_3_node_60 | 0.4 | n |  | TRUE
66 | bus_LV_5764-5_0_3_node_57 | 0.4 | n |  | TRUE
67 | bus_LV_5764-5_0_3_node_58 | 0.4 | n |  | TRUE
68 | bus_LV_5764-5_0_3_node_61 | 0.4 | n |  | TRUE
69 | bus_LV_5764-5_0_3_node_75 | 0.4 | n |  | TRUE
70 | bus_LV_5764-5_0_3_node_62 | 0.4 | n |  | TRUE
71 | bus_LV_5764-5_0_3_node_63 | 0.4 | n |  | TRUE
72 | bus_LV_5764-5_0_3_node_65 | 0.4 | n |  | TRUE
73 | bus_MV_339_0_node_65 | 20 | n |  | TRUE

## load
| name | bus | p_mw | q_mvar | const_z_percent | const_i_percent | sn_mva | scaling | in_service | type
0 | LV_5764-5_0_3_load_0 | 0 | 0.015421 | 0.0038649 | 0 | 0 |  | 1 | TRUE | wye
1 | LV_5764-5_0_3_load_3 | 3 | 0.0015865 | 0.00039762 | 0 | 0 |  | 1 | TRUE | wye
2 | LV_5764-5_0_3_load_8 | 6 | 0.0016502 | 0.00041358 | 0 | 0 |  | 1 | TRUE | wye
3 | LV_5764-5_0_3_load_24 | 7 | 0.023722 | 0.0059453 | 0 | 0 |  | 1 | TRUE | wye
4 | LV_5764-5_0_3_load_74 | 10 | 0.0014132 | 0.00035419 | 0 | 0 |  | 1 | TRUE | wye
5 | LV_5764-5_0_3_load_73 | 11 | 0.00099553 | 0.0002495 | 0 | 0 |  | 1 | TRUE | wye
6 | LV_5764-5_0_3_load_27 | 13 | 0.010696 | 0.0026807 | 0 | 0 |  | 1 | TRUE | wye
7 | LV_5764-5_0_3_load_28 | 15 | 0.0050137 | 0.0012565 | 0 | 0 |  | 1 | TRUE | wye
8 | LV_5764-5_0_3_load_37 | 16 | 0.0010534 | 0.00026402 | 0 | 0 |  | 1 | TRUE | wye
9 | LV_5764-5_0_3_load_9 | 18 | 0.0049963 | 0.0012522 | 0 | 0 |  | 1 | TRUE | wye
10 | LV_5764-5_0_3_load_77 | 22 | 0.0015922 | 0.00039903 | 0 | 0 |  | 1 | TRUE | wye
11 | LV_5764-5_0_3_load_33 | 25 | 0.0023843 | 0.00059757 | 0 | 0 |  | 1 | TRUE | wye
12 | LV_5764-5_0_3_load_70 | 27 | 0.0040703 | 0.0010201 | 0 | 0 |  | 1 | TRUE | wye
13 | LV_5764-5_0_3_load_13 | 28 | 0.010213 | 0.0025597 | 0 | 0 |  | 1 | TRUE | wye
14 | LV_5764-5_0_3_load_14 | 29 | 0.010569 | 0.0026488 | 0 | 0 |  | 1 | TRUE | wye
15 | LV_5764-5_0_3_load_22 | 33 | 0.018912 | 0.0047399 | 0 | 0 |  | 1 | TRUE | wye
16 | LV_5764-5_0_3_load_21 | 34 | 0.0056905 | 0.0014262 | 0 | 0 |  | 1 | TRUE | wye
17 | LV_5764-5_0_3_load_17 | 35 | 0.014504 | 0.003635 | 0 | 0 |  | 1 | TRUE | wye
18 | LV_5764-5_0_3_load_18 | 36 | 0.035433 | 0.0088802 | 0 | 0 |  | 1 | TRUE | wye
19 | LV_5764-5_0_3_load_20 | 37 | 0.0064117 | 0.0016069 | 0 | 0 |  | 1 | TRUE | wye
20 | LV_5764-5_0_3_load_51 | 40 | 0.0013 | 0.00032581 | 0 | 0 |  | 1 | TRUE | wye
21 | LV_5764-5_0_3_load_66 | 42 | 0.001516 | 0.00037994 | 0 | 0 |  | 1 | TRUE | wye
22 | LV_5764-5_0_3_load_59 | 43 | 0.00082403 | 0.00020652 | 0 | 0 |  | 1 | TRUE | wye
23 | LV_5764-5_0_3_load_41 | 44 | 0.0020257 | 0.00050768 | 0 | 0 |  | 1 | TRUE | wye
24 | LV_5764-5_0_3_load_72 | 45 | 0.0023116 | 0.00057933 | 0 | 0 |  | 1 | TRUE | wye
25 | LV_5764-5_0_3_load_38 | 46 | 0.00079528 | 0.00019932 | 0 | 0 |  | 1 | TRUE | wye
26 | LV_5764-5_0_3_load_39 | 47 | 0.0016272 | 0.0004078 | 0 | 0 |  | 1 | TRUE | wye
27 | LV_5764-5_0_3_load_40 | 48 | 0.00051335 | 0.00012866 | 0 | 0 |  | 1 | TRUE | wye
28 | LV_5764-5_0_3_load_42 | 49 | 0.00095776 | 0.00024004 | 0 | 0 |  | 1 | TRUE | wye
29 | LV_5764-5_0_3_load_43 | 50 | 0.0019544 | 0.00048983 | 0 | 0 |  | 1 | TRUE | wye
30 | LV_5764-5_0_3_load_44 | 51 | 0.0011099 | 0.00027817 | 0 | 0 |  | 1 | TRUE | wye
31 | LV_5764-5_0_3_load_68 | 52 | 0.0011438 | 0.00028666 | 0 | 0 |  | 1 | TRUE | wye
32 | LV_5764-5_0_3_load_67 | 53 | 0.0013927 | 0.00034903 | 0 | 0 |  | 1 | TRUE | wye
33 | LV_5764-5_0_3_load_45 | 54 | 0.00054327 | 0.00013616 | 0 | 0 |  | 1 | TRUE | wye
34 | LV_5764-5_0_3_load_46 | 55 | 0.00061591 | 0.00015436 | 0 | 0 |  | 1 | TRUE | wye
35 | LV_5764-5_0_3_load_48 | 57 | 0.00059525 | 0.00014918 | 0 | 0 |  | 1 | TRUE | wye
36 | LV_5764-5_0_3_load_50 | 59 | 0.0045293 | 0.0011352 | 0 | 0 |  | 1 | TRUE | wye
37 | LV_5764-5_0_3_load_54 | 60 | 0.00064073 | 0.00016058 | 0 | 0 |  | 1 | TRUE | wye
38 | LV_5764-5_0_3_load_56 | 61 | 0.0012999 | 0.0003258 | 0 | 0 |  | 1 | TRUE | wye
39 | LV_5764-5_0_3_load_55 | 62 | 0.00061805 | 0.0001549 | 0 | 0 |  | 1 | TRUE | wye
40 | LV_5764-5_0_3_load_76 | 63 | 0.001785 | 0.00044735 | 0 | 0 |  | 1 | TRUE | wye
41 | LV_5764-5_0_3_load_64 | 64 | 0.0019205 | 0.00048131 | 0 | 0 |  | 1 | TRUE | wye
42 | LV_5764-5_0_3_load_60 | 65 | 0.00069668 | 0.0001746 | 0 | 0 |  | 1 | TRUE | wye
43 | LV_5764-5_0_3_load_57 | 66 | 0.0009439 | 0.00023656 | 0 | 0 |  | 1 | TRUE | wye
44 | LV_5764-5_0_3_load_61 | 68 | 0.00045186 | 0.00011325 | 0 | 0 |  | 1 | TRUE | wye
45 | LV_5764-5_0_3_load_75 | 69 | 0.001113 | 0.00027895 | 0 | 0 |  | 1 | TRUE | wye
46 | LV_5764-5_0_3_load_62 | 70 | 0.0024526 | 0.00061467 | 0 | 0 |  | 1 | TRUE | wye
47 | LV_5764-5_0_3_load_63 | 71 | 0.0028214 | 0.00070711 | 0 | 0 |  | 1 | TRUE | wye
48 | LV_5764-5_0_3_load_65 | 72 | 0.0014418 | 0.00036134 | 0 | 0 |  | 1 | TRUE | wye

## ext_grid
| name | bus | vm_pu | va_degree | slack_weight | in_service
0 |  | 3 | 1 | 0 | 1 | TRUE

## line
| name | std_type | from_bus | to_bus | length_km | r_ohm_per_km | x_ohm_per_km | c_nf_per_km | g_us_per_km | max_i_ka | df | parallel | type | in_service
0 | LV_5764-5_0_3_line_0 | NAYY 4x150 SE | 0 | 1 | 0.019514 | 0.208 | 0.08 | 261 | 0 | 0.27 | 1 | 3 | cs | TRUE
1 | LV_5764-5_0_3_line_1 | NAYY 4x150 SE | 0 | 2 | 0.031932 | 0.208 | 0.08 | 261 | 0 | 0.27 | 1 | 3 | cs | TRUE
2 | LV_5764-5_0_3_line_2 | NAYY 4x150 SE | 1 | 3 | 0.011067 | 0.208 | 0.08 | 261 | 0 | 0.27 | 1 | 3 | cs | TRUE
3 | LV_5764-5_0_3_line_3 | NAYY 4x150 SE | 1 | 4 | 0.094465 | 0.208 | 0.08 | 261 | 0 | 0.27 | 1 | 3 | cs | TRUE
4 | LV_5764-5_0_3_line_4 | NAYY 4x150 SE | 2 | 5 | 0.020034 | 0.208 | 0.08 | 261 | 0 | 0.27 | 1 | 3 | cs | TRUE
5 | LV_5764-5_0_3_line_5 | NAYY 4x150 SE | 2 | 6 | 0.021945 | 0.208 | 0.08 | 261 | 0 | 0.27 | 1 | 1 | cs | TRUE
6 | LV_5764-5_0_3_line_6 | NAYY 4x150 SE | 4 | 7 | 0.046473 | 0.208 | 0.08 | 261 | 0 | 0.27 | 1 | 3 | cs | TRUE
7 | LV_5764-5_0_3_line_7 | NAYY 4x150 SE | 5 | 8 | 0.050986 | 0.208 | 0.08 | 261 | 0 | 0.27 | 1 | 3 | cs | TRUE
8 | LV_5764-5_0_3_line_8 | NAYY 4x150 SE | 5 | 9 | 0.005208 | 0.208 | 0.08 | 261 | 0 | 0.27 | 1 | 1 | cs | TRUE
9 | LV_5764-5_0_3_line_9 | NAYY 4x150 SE | 5 | 10 | 0.035152 | 0.208 | 0.08 | 261 | 0 | 0.27 | 1 | 1 | cs | TRUE
10 | LV_5764-5_0_3_line_10 | NAYY 4x150 SE | 7 | 12 | 0.008793 | 0.208 | 0.08 | 261 | 0 | 0.27 | 1 | 2 | cs | TRUE
11 | LV_5764-5_0_3_line_11 | NAYY 4x150 SE | 8 | 15 | 0.023798 | 0.208 | 0.08 | 261 | 0 | 0.27 | 1 | 3 | cs | TRUE
12 | LV_5764-5_0_3_line_12 | NAYY 4x150 SE | 9 | 16 | 0.036472 | 0.208 | 0.08 | 261 | 0 | 0.27 | 1 | 1 | cs | TRUE
13 | LV_5764-5_0_3_line_13 | NAYY 4x150 SE | 9 | 17 | 0.10292 | 0.208 | 0.08 | 261 | 0 | 0.27 | 1 | 1 | cs | TRUE
14 | LV_5764-5_0_3_line_14 | NAYY 4x150 SE | 10 | 11 | 0.032976 | 0.208 | 0.08 | 261 | 0 | 0.27 | 1 | 1 | cs | TRUE
15 | LV_5764-5_0_3_line_15 | NAYY 4x150 SE | 12 | 14 | 0.02157 | 0.208 | 0.08 | 261 | 0 | 0.27 | 1 | 1 | cs | TRUE
16 | LV_5764-5_0_3_line_16 | NAYY 4x150 SE | 12 | 34 | 0.013782 | 0.208 | 0.08 | 261 | 0 | 0.27 | 1 | 1 | cs | TRUE
17 | LV_5764-5_0_3_line_17 | NAYY 4x150 SE | 13 | 14 | 0.0022173 | 0.208 | 0.08 | 261 | 0 | 0.27 | 1 | 1 | cs | TRUE
18 | LV_5764-5_0_3_line_18 | NAYY 4x150 SE | 15 | 21 | 0.071623 | 0.208 | 0.08 | 261 | 0 | 0.27 | 1 | 3 | cs | TRUE
19 | LV_5764-5_0_3_line_19 | NAYY 4x150 SE | 17 | 45 | 0.0033918 | 0.208 | 0.08 | 261 | 0 | 0.27 | 1 | 1 | cs | TRUE
20 | LV_5764-5_0_3_line_20 | NAYY 4x150 SE | 18 | 19 | 0.02033 | 0.208 | 0.08 | 261 | 0 | 0.27 | 1 | 1 | cs | TRUE
21 | LV_5764-5_0_3_line_21 | NAYY 4x150 SE | 19 | 20 | 0.026709 | 0.208 | 0.08 | 261 | 0 | 0.27 | 1 | 1 | cs | TRUE
22 | LV_5764-5_0_3_line_22 | NAYY 4x150 SE | 19 | 21 | 0.082921 | 0.208 | 0.08 | 261 | 0 | 0.27 | 1 | 1 | cs | TRUE
23 | LV_5764-5_0_3_line_23 | NAYY 4x150 SE | 20 | 22 | 0.071084 | 0.208 | 0.08 | 261 | 0 | 0.27 | 1 | 1 | cs | TRUE
24 | LV_5764-5_0_3_line_24 | NAYY 4x150 SE | 21 | 23 | 0.048431 | 0.208 | 0.08 | 261 | 0 | 0.27 | 1 | 1 | cs | TRUE
25 | LV_5764-5_0_3_line_25 | NAYY 4x150 SE | 21 | 24 | 0.068459 | 0.208 | 0.08 | 261 | 0 | 0.27 | 1 | 3 | cs | TRUE
26 | LV_5764-5_0_3_line_26 | NAYY 4x150 SE | 23 | 25 | 0.015107 | 0.208 | 0.08 | 261 | 0 | 0.27 | 1 | 1 | cs | TRUE
27 | LV_5764-5_0_3_line_27 | NAYY 4x150 SE | 24 | 26 | 0.045132 | 0.208 | 0.08 | 261 | 0 | 0.27 | 1 | 3 | cs | TRUE
28 | LV_5764-5_0_3_line_28 | NAYY 4x150 SE | 24 | 27 | 0.17863 | 0.208 | 0.08 | 261 | 0 | 0.27 | 1 | 1 | cs | TRUE
29 | LV_5764-5_0_3_line_29 | NAYY 4x150 SE | 26 | 43 | 0.010908 | 0.208 | 0.08 | 261 | 0 | 0.27 | 1 | 3 | cs | TRUE
30 | LV_5764-5_0_3_line_30 | NAYY 4x150 SE | 28 | 29 | 0.018042 | 0.208 | 0.08 | 261 | 0 | 0.27 | 1 | 1 | cs | TRUE
31 | LV_5764-5_0_3_line_31 | NAYY 4x150 SE | 28 | 30 | 0.029395 | 0.208 | 0.08 | 261 | 0 | 0.27 | 1 | 1 | cs | TRUE
32 | LV_5764-5_0_3_line_32 | NAYY 4x150 SE | 30 | 31 | 0.093342 | 0.208 | 0.08 | 261 | 0 | 0.27 | 1 | 1 | cs | TRUE
33 | LV_5764-5_0_3_line_33 | NAYY 4x150 SE | 31 | 32 | 0.012791 | 0.208 | 0.08 | 261 | 0 | 0.27 | 1 | 1 | cs | TRUE
34 | LV_5764-5_0_3_line_34 | NAYY 4x150 SE | 31 | 33 | 0.019874 | 0.208 | 0.08 | 261 | 0 | 0.27 | 1 | 1 | cs | TRUE
35 | LV_5764-5_0_3_line_35 | NAYY 4x150 SE | 32 | 34 | 0.017562 | 0.208 | 0.08 | 261 | 0 | 0.27 | 1 | 1 | cs | TRUE
36 | LV_5764-5_0_3_line_36 | NAYY 4x150 SE | 32 | 35 | 0.016515 | 0.208 | 0.08 | 261 | 0 | 0.27 | 1 | 1 | cs | TRUE
37 | LV_5764-5_0_3_line_37 | NAYY 4x150 SE | 35 | 36 | 0.0033888 | 0.208 | 0.08 | 261 | 0 | 0.27 | 1 | 1 | cs | TRUE
38 | LV_5764-5_0_3_line_38 | NAYY 4x150 SE | 36 | 37 | 0.01793 | 0.208 | 0.08 | 261 | 0 | 0.27 | 1 | 1 | cs | TRUE
39 | LV_5764-5_0_3_line_39 | NAYY 4x150 SE | 38 | 39 | 0.15852 | 0.208 | 0.08 | 261 | 0 | 0.27 | 1 | 1 | cs | TRUE
40 | LV_5764-5_0_3_line_40 | NAYY 4x150 SE | 38 | 40 | 0.022955 | 0.208 | 0.08 | 261 | 0 | 0.27 | 1 | 1 | cs | TRUE
41 | LV_5764-5_0_3_line_41 | NAYY 4x150 SE | 39 | 41 | 0.030283 | 0.208 | 0.08 | 261 | 0 | 0.27 | 1 | 1 | cs | TRUE
42 | LV_5764-5_0_3_line_42 | NAYY 4x150 SE | 39 | 42 | 0.088483 | 0.208 | 0.08 | 261 | 0 | 0.27 | 1 | 1 | cs | TRUE
43 | LV_5764-5_0_3_line_43 | NAYY 4x150 SE | 40 | 44 | 0.011199 | 0.208 | 0.08 | 261 | 0 | 0.27 | 1 | 1 | cs | TRUE
44 | LV_5764-5_0_3_line_44 | NAYY 4x150 SE | 41 | 63 | 0.14349 | 0.208 | 0.08 | 261 | 0 | 0.27 | 1 | 1 | cs | TRUE
45 | LV_5764-5_0_3_line_45 | NAYY 4x150 SE | 42 | 64 | 0.02703 | 0.208 | 0.08 | 261 | 0 | 0.27 | 1 | 1 | cs | TRUE
46 | LV_5764-5_0_3_line_46 | NAYY 4x150 SE | 43 | 65 | 0.046727 | 0.208 | 0.08 | 261 | 0 | 0.27 | 1 | 3 | cs | TRUE
47 | LV_5764-5_0_3_line_47 | NAYY 4x150 SE | 44 | 47 | 0.016492 | 0.208 | 0.08 | 261 | 0 | 0.27 | 1 | 1 | cs | TRUE
48 | LV_5764-5_0_3_line_48 | NAYY 4x150 SE | 46 | 47 | 0.010361 | 0.208 | 0.08 | 261 | 0 | 0.27 | 1 | 1 | cs | TRUE
49 | LV_5764-5_0_3_line_49 | NAYY 4x150 SE | 46 | 48 | 0.0075989 | 0.208 | 0.08 | 261 | 0 | 0.27 | 1 | 1 | cs | TRUE
50 | LV_5764-5_0_3_line_50 | NAYY 4x150 SE | 48 | 49 | 0.0040602 | 0.208 | 0.08 | 261 | 0 | 0.27 | 1 | 1 | cs | TRUE
51 | LV_5764-5_0_3_line_51 | NAYY 4x150 SE | 49 | 50 | 0.011451 | 0.208 | 0.08 | 261 | 0 | 0.27 | 1 | 1 | cs | TRUE
52 | LV_5764-5_0_3_line_52 | NAYY 4x150 SE | 50 | 51 | 0.004074 | 0.208 | 0.08 | 261 | 0 | 0.27 | 1 | 1 | cs | TRUE
53 | LV_5764-5_0_3_line_53 | NAYY 4x150 SE | 51 | 52 | 0.019957 | 0.208 | 0.08 | 261 | 0 | 0.27 | 1 | 1 | cs | TRUE
54 | LV_5764-5_0_3_line_54 | NAYY 4x150 SE | 52 | 53 | 0.024235 | 0.208 | 0.08 | 261 | 0 | 0.27 | 1 | 1 | cs | TRUE
55 | LV_5764-5_0_3_line_55 | NAYY 4x150 SE | 53 | 60 | 0.012605 | 0.208 | 0.08 | 261 | 0 | 0.27 | 1 | 1 | cs | TRUE
56 | LV_5764-5_0_3_line_56 | NAYY 4x150 SE | 54 | 55 | 0.030744 | 0.208 | 0.08 | 261 | 0 | 0.27 | 1 | 1 | cs | TRUE
57 | LV_5764-5_0_3_line_57 | NAYY 4x150 SE | 54 | 56 | 0.0096159 | 0.208 | 0.08 | 261 | 0 | 0.27 | 1 | 1 | cs | TRUE
58 | LV_5764-5_0_3_line_58 | NAYY 4x150 SE | 55 | 57 | 0.038732 | 0.208 | 0.08 | 261 | 0 | 0.27 | 1 | 1 | cs | TRUE
59 | LV_5764-5_0_3_line_59 | NAYY 4x150 SE | 56 | 58 | 0.043625 | 0.208 | 0.08 | 261 | 0 | 0.27 | 1 | 1 | cs | TRUE
60 | LV_5764-5_0_3_line_60 | NAYY 4x150 SE | 56 | 59 | 0.081355 | 0.208 | 0.08 | 261 | 0 | 0.27 | 1 | 1 | cs | TRUE
61 | LV_5764-5_0_3_line_61 | NAYY 4x150 SE | 57 | 60 | 0.043981 | 0.208 | 0.08 | 261 | 0 | 0.27 | 1 | 1 | cs | TRUE
62 | LV_5764-5_0_3_line_62 | NAYY 4x150 SE | 58 | 61 | 0.024889 | 0.208 | 0.08 | 261 | 0 | 0.27 | 1 | 1 | cs | TRUE
63 | LV_5764-5_0_3_line_63 | NAYY 4x150 SE | 61 | 62 | 0.016657 | 0.208 | 0.08 | 261 | 0 | 0.27 | 1 | 3 | cs | TRUE
64 | LV_5764-5_0_3_line_64 | NAYY 4x150 SE | 62 | 66 | 0.011942 | 0.208 | 0.08 | 261 | 0 | 0.27 | 1 | 3 | cs | TRUE
65 | LV_5764-5_0_3_line_65 | NAYY 4x150 SE | 64 | 70 | 0.021252 | 0.208 | 0.08 | 261 | 0 | 0.27 | 1 | 1 | cs | TRUE
66 | LV_5764-5_0_3_line_66 | NAYY 4x150 SE | 65 | 68 | 0.045069 | 0.208 | 0.08 | 261 | 0 | 0.27 | 1 | 3 | cs | TRUE
67 | LV_5764-5_0_3_line_67 | NAYY 4x150 SE | 66 | 67 | 0.016331 | 0.208 | 0.08 | 261 | 0 | 0.27 | 1 | 3 | cs | TRUE
68 | LV_5764-5_0_3_line_68 | NAYY 4x150 SE | 67 | 68 | 0.045182 | 0.208 | 0.08 | 261 | 0 | 0.27 | 1 | 3 | cs | TRUE
69 | LV_5764-5_0_3_line_69 | NAYY 4x150 SE | 67 | 69 | 0.047125 | 0.208 | 0.08 | 261 | 0 | 0.27 | 1 | 1 | cs | TRUE
70 | LV_5764-5_0_3_line_70 | NAYY 4x150 SE | 70 | 71 | 0.00044777 | 0.208 | 0.08 | 261 | 0 | 0.27 | 1 | 1 | cs | TRUE
71 | LV_5764-5_0_3_line_71 | NAYY 4x150 SE | 71 | 72 | 0.02829 | 0.208 | 0.08 | 261 | 0 | 0.27 | 1 | 1 | cs | TRUE

## trafo
| name | std_type | hv_bus | lv_bus | sn_mva | vn_hv_kv | vn_lv_kv | vk_percent | vkr_percent | pfe_kw | i0_percent | shift_degree | tap_side | tap_neutral | tap_min | tap_max | tap_step_percent | tap_step_degree | tap_pos | tap_phase_shifter | parallel | df | in_service
0 | LV_5764-5_0_3_trafo_3 | 0.25 MVA 20/0.4 kV | 73 | 3 | 0.25 | 20 | 0.4 | 6 | 1.44 | 0.8 | 0.32 | 150 | hv | 0 | -2 | 2 | 2.5 | 0 | 0 | FALSE | 1 | 1 | TRUE

## line_geodata
| x0 | y0 | x1 | y1 | x2 | y2 | x3 | y3 | x4 | y4 | x5 | y5 | x6 | y6 | x7 | y7 | x8 | y8 | x9 | y9
0 | 2518813.0615 | 1173876.7394 | 2518809.0191 | 1173863.4196 | 2518804.3308 | 1173860.3672
1 | 2518777.5709 | 1173842.9447 | 2518804.3308 | 1173860.3672
2 | 2518813.0615 | 1173876.7394 | 2518820.866 | 1173877.045 | 2518823.7393 | 1173878.5772
3 | 2518813.0615 | 1173876.7394 | 2518815.737 | 1173878.3486 | 2518817.1412 | 1173883.2103 | 2518816.4438 | 1173888.1782 | 2518825.7471 | 1173893.5665 | 2518828.7554 | 1173905.0659 | 2518834.866 | 1173908.4852 | 2518846.8392 | 1173940.4754 | 2518840.014 | 1173956.5552
4 | 2518777.5709 | 1173842.9447 | 2518774.7239 | 1173841.0933 | 2518760.7585 | 1173831.9771
5 | 2518777.5709 | 1173842.9447 | 2518771.9144 | 1173864.1477
6 | 2518840.014 | 1173956.5552 | 2518843.9295 | 1173957.6917 | 2518855.545 | 1173959.9024 | 2518885.1025 | 1173967.7133
7 | 2518770.8883 | 1173782.6994 | 2518770.3726 | 1173785.2746 | 2518768.0226 | 1173796.9467 | 2518767.2912 | 1173803.9164 | 2518768.3934 | 1173809.627 | 2518765.8212 | 1173816.1991 | 2518760.7585 | 1173831.9771
8 | 2518760.7585 | 1173831.9771 | 2518755.981 | 1173829.874
9 | 2518760.7585 | 1173831.9771 | 2518755.6638 | 1173844.8316 | 2518746.1051 | 1173863.8936
10 | 2518893.6037 | 1173969.9599 | 2518885.1025 | 1173967.7133
11 | 2518770.8883 | 1173782.6994 | 2518749.8115 | 1173771.648
12 | 2518755.981 | 1173829.874 | 2518748.2363 | 1173846.9447 | 2518736.6224 | 1173853.8841 | 2518732.4684 | 1173854.4883
13 | 2518688.1843 | 1173868.5498 | 2518697.2398 | 1173851.161 | 2518700.1019 | 1173845.6745 | 2518716.0441 | 1173815.0623 | 2518748.6419 | 1173826.6716 | 2518755.981 | 1173829.874
14 | 2518732.8141 | 1173894.0233 | 2518738.2628 | 1173879.5327 | 2518746.1051 | 1173863.8936
15 | 2518888.688 | 1173990.9611 | 2518892.2663 | 1173975.6703 | 2518893.6037 | 1173969.9599
16 | 2518893.6037 | 1173969.9599 | 2518907.2775 | 1173971.6811
17 | 2518888.688 | 1173990.9611 | 2518888.1841 | 1173993.1204
18 | 2518681.4198 | 1173752.2057 | 2518733.5402 | 1173763.1163 | 2518749.8115 | 1173771.648
19 | 2518688.1843 | 1173868.5498 | 2518686.6174 | 1173871.5579
20 | 2518604.82 | 1173719.9375 | 2518601.8283 | 1173718.6996 | 2518594.703 | 1173711.5476 | 2518588.1848 | 1173709.0039
21 | 2518604.82 | 1173719.9375 | 2518594.4789 | 1173744.5703
22 | 2518604.82 | 1173719.9375 | 2518640.7191 | 1173735.2591 | 2518669.014 | 1173747.0154 | 2518681.4198 | 1173752.2057
23 | 2518594.4789 | 1173744.5703 | 2518659.4812 | 1173773.7496
24 | 2518670.1145 | 1173797.6528 | 2518677.1736 | 1173784.7382 | 2518681.7489 | 1173774.1921 | 2518683.1831 | 1173766.0456 | 2518681.4198 | 1173752.2057
25 | 2518674.1238 | 1173685.1537 | 2518675.2155 | 1173690.0863 | 2518676.2742 | 1173694.8414 | 2518676.3925 | 1173699.6093 | 2518676.4187 | 1173703.7892 | 2518675.1062 | 1173729.9114 | 2518675.0993 | 1173735.0368 | 2518678.4233 | 1173743.8525 | 2518681.4198 | 1173752.2057
26 | 2518670.1145 | 1173797.6528 | 2518663.3102 | 1173811.1406
27 | 2518717.9582 | 1173692.3744 | 2518687.4209 | 1173683.8836 | 2518679.6912 | 1173683.466 | 2518674.1238 | 1173685.1537
28 | 2518674.1238 | 1173685.1537 | 2518666.5917 | 1173687.4684 | 2518648.004 | 1173688.8548 | 2518627.8287 | 1173690.463 | 2518617.0231 | 1173685.996 | 2518600.7025 | 1173679.1913 | 2518517.2751 | 1173644.9046 | 2518505.9351 | 1173640.1325
29 | 2518717.9582 | 1173692.3744 | 2518716.5581 | 1173687.8241 | 2518715.5948 | 1173685.0243 | 2518713.5037 | 1173682.6196
30 | 2518924.2557 | 1173900.6261 | 2518940.0613 | 1173909.3259
31 | 2518961.6164 | 1173929.16 | 2518954.5505 | 1173921.2619 | 2518941.2291 | 1173909.9687 | 2518940.0613 | 1173909.3259
32 | 2518937.5444 | 1173973.9121 | 2518942.0346 | 1173972.873 | 2518946.7439 | 1173971.6419 | 2518961.049 | 1173970.3032 | 2518969.7221 | 1173969.8301 | 2518975.2671 | 1173968.1875 | 2518982.1444 | 1173962.1576 | 2518987.8026 | 1173956.4444 | 2518974.304 | 1173943.3524 | 2518961.6164 | 1173929.16
33 | 2518937.5444 | 1173973.9121 | 2518924.7178 | 1173973.7411
34 | 2518937.5444 | 1173973.9121 | 2518937.2399 | 1173979.0971 | 2518933.0612 | 1173993.1697
35 | 2518924.7178 | 1173973.7411 | 2518910.9082 | 1173972.1381 | 2518907.2775 | 1173971.6811
36 | 2518924.7178 | 1173973.7411 | 2518924.906 | 1173972.3933 | 2518926.9861 | 1173957.3829
37 | 2518926.9861 | 1173957.3829 | 2518927.2538 | 1173955.4515 | 2518927.7023 | 1173954.0842
38 | 2518927.7023 | 1173954.0842 | 2518933.2907 | 1173937.0478
39 | 2518903.4821 | 1173682.9111 | 2518949.4957 | 1173703.1228 | 2518971.8638 | 1173714.3604 | 2518964.4497 | 1173686.9555 | 2518958.7016 | 1173666.2542 | 2518955.1213 | 1173644.1228 | 2518954.6676 | 1173633.2002
40 | 2518903.4821 | 1173682.9111 | 2518885.1987 | 1173675.1428 | 2518882.232 | 1173674.2802
41 | 2518953.3864 | 1173602.944 | 2518954.2842 | 1173624.0778 | 2518954.6676 | 1173633.2002
42 | 2518954.6676 | 1173633.2002 | 2518895.1091 | 1173609.5697 | 2518873.4123 | 1173598.3887
43 | 2518882.232 | 1173674.2802 | 2518871.4779 | 1173671.1534
44 | 2518826.3673 | 1173535.8676 | 2518881.6868 | 1173568.8605 | 2518953.3864 | 1173602.944
45 | 2518873.4123 | 1173598.3887 | 2518849.3849 | 1173586.0068
46 | 2518713.5037 | 1173682.6196 | 2518713.2253 | 1173682.2993 | 2518684.1294 | 1173661.1259 | 2518679.4459 | 1173656.3866 | 2518675.7965 | 1173656.1793
47 | 2518871.4779 | 1173671.1534 | 2518871.2788 | 1173671.0954 | 2518855.4361 | 1173667.3283
48 | 2518845.356 | 1173664.9314 | 2518855.4361 | 1173667.3283
49 | 2518845.356 | 1173664.9314 | 2518837.9632 | 1173663.1735
50 | 2518834.0131 | 1173662.2342 | 2518837.9632 | 1173663.1735
51 | 2518834.0131 | 1173662.2342 | 2518822.873 | 1173659.5853
52 | 2518818.9096 | 1173658.6428 | 2518822.873 | 1173659.5853
53 | 2518818.9096 | 1173658.6428 | 2518812.0485 | 1173657.0114 | 2518799.724 | 1173653.1853
54 | 2518799.724 | 1173653.1853 | 2518780.4456 | 1173647.2004 | 2518776.7544 | 1173645.536
55 | 2518765.2634 | 1173640.3545 | 2518776.7544 | 1173645.536
56 | 2518669.3324 | 1173580.405 | 2518694.1394 | 1173598.5653
57 | 2518661.5734 | 1173574.725 | 2518669.3324 | 1173580.405
58 | 2518694.1394 | 1173598.5653 | 2518698.9985 | 1173602.1224 | 2518726.489 | 1173619.8495
59 | 2518625.4404 | 1173550.1342 | 2518661.5734 | 1173574.725
60 | 2518661.5734 | 1173574.725 | 2518652.0328 | 1173562.0469 | 2518643.8291 | 1173549.8288 | 2518631.439 | 1173518.2449 | 2518629.9819 | 1173501.4636
61 | 2518765.2634 | 1173640.3545 | 2518749.3053 | 1173633.1586 | 2518742.0568 | 1173629.8883 | 2518726.489 | 1173619.8495
62 | 2518625.4404 | 1173550.1342 | 2518616.4291 | 1173573.3347
63 | 2518610.3984 | 1173588.8613 | 2518616.4291 | 1173573.3347
64 | 2518610.3984 | 1173588.8613 | 2518606.0748 | 1173599.9928
65 | 2518830.4939 | 1173576.2717 | 2518849.3849 | 1173586.0068
66 | 2518635.3309 | 1173640.4858 | 2518638.4738 | 1173644.2799 | 2518644.2971 | 1173649.037 | 2518648.4252 | 1173650.6041 | 2518656.7014 | 1173654.0939 | 2518668.3866 | 1173655.7585 | 2518675.7965 | 1173656.1793
67 | 2518600.1619 | 1173615.2162 | 2518606.0748 | 1173599.9928
68 | 2518600.1619 | 1173615.2162 | 2518606.78 | 1173615.4264 | 2518615.5844 | 1173619.5093 | 2518627.0444 | 1173630.4824 | 2518635.3309 | 1173640.4858
69 | 2518600.1619 | 1173615.2162 | 2518584.2834 | 1173608.8836 | 2518559.1319 | 1173592.4761
70 | 2518830.4939 | 1173576.2717 | 2518830.0959 | 1173576.0666
71 | 2518804.9481 | 1173563.1073 | 2518830.0959 | 1173576.0666

## bus_geodata
| x | y | coords
0 | 2518804.3308 | 1173860.3672
1 | 2518813.0615 | 1173876.7394
2 | 2518777.5709 | 1173842.9447
3 | 2518823.7393 | 1173878.5772
4 | 2518840.014 | 1173956.5552
5 | 2518760.7585 | 1173831.9771
6 | 2518771.9144 | 1173864.1477
7 | 2518885.1025 | 1173967.7133
8 | 2518770.8883 | 1173782.6994
9 | 2518755.981 | 1173829.874
10 | 2518746.1051 | 1173863.8936
11 | 2518732.8141 | 1173894.0233
12 | 2518893.6037 | 1173969.9599
13 | 2518888.1841 | 1173993.1204
14 | 2518888.688 | 1173990.9611
15 | 2518749.8115 | 1173771.648
16 | 2518732.4684 | 1173854.4883
17 | 2518688.1843 | 1173868.5498
18 | 2518588.1848 | 1173709.0039
19 | 2518604.82 | 1173719.9375
20 | 2518594.4789 | 1173744.5703
21 | 2518681.4198 | 1173752.2057
22 | 2518659.4812 | 1173773.7496
23 | 2518670.1145 | 1173797.6528
24 | 2518674.1238 | 1173685.1537
25 | 2518663.3102 | 1173811.1406
26 | 2518717.9582 | 1173692.3744
27 | 2518505.9351 | 1173640.1325
28 | 2518940.0613 | 1173909.3259
29 | 2518924.2557 | 1173900.6261
30 | 2518961.6164 | 1173929.16
31 | 2518937.5444 | 1173973.9121
32 | 2518924.7178 | 1173973.7411
33 | 2518933.0612 | 1173993.1697
34 | 2518907.2775 | 1173971.6811
35 | 2518926.9861 | 1173957.3829
36 | 2518927.7023 | 1173954.0842
37 | 2518933.2907 | 1173937.0478
38 | 2518903.4821 | 1173682.9111
39 | 2518954.6676 | 1173633.2002
40 | 2518882.232 | 1173674.2802
41 | 2518953.3864 | 1173602.944
42 | 2518873.4123 | 1173598.3887
43 | 2518713.5037 | 1173682.6196
44 | 2518871.4779 | 1173671.1534
45 | 2518686.6174 | 1173871.5579
46 | 2518845.356 | 1173664.9314
47 | 2518855.4361 | 1173667.3283
48 | 2518837.9632 | 1173663.1735
49 | 2518834.0131 | 1173662.2342
50 | 2518822.873 | 1173659.5853
51 | 2518818.9096 | 1173658.6428
52 | 2518799.724 | 1173653.1853
53 | 2518776.7544 | 1173645.536
54 | 2518669.3324 | 1173580.405
55 | 2518694.1394 | 1173598.5653
56 | 2518661.5734 | 1173574.725
57 | 2518726.489 | 1173619.8495
58 | 2518625.4404 | 1173550.1342
59 | 2518629.9819 | 1173501.4636
60 | 2518765.2634 | 1173640.3545
61 | 2518616.4291 | 1173573.3347
62 | 2518610.3984 | 1173588.8613
63 | 2518826.3673 | 1173535.8676
64 | 2518849.3849 | 1173586.0068
65 | 2518675.7965 | 1173656.1793
66 | 2518606.0748 | 1173599.9928
67 | 2518600.1619 | 1173615.2162
68 | 2518635.3309 | 1173640.4858
69 | 2518559.1319 | 1173592.4761
70 | 2518830.4939 | 1173576.2717
71 | 2518830.0959 | 1173576.0666
72 | 2518804.9481 | 1173563.1073
73 | 2518813.0615 | 1173876.7394

## line_std_types
| c_nf_per_km | r_ohm_per_km | x_ohm_per_km | max_i_ka | type | q_mm2 | alpha | voltage_rating
NAYY 4x50 SE | 210 | 0.642 | 0.083 | 0.142 | cs | 50 | 0.00403 | LV
NAYY 4x120 SE | 264 | 0.225 | 0.08 | 0.242 | cs | 120 | 0.00403 | LV
NAYY 4x150 SE | 261 | 0.208 | 0.08 | 0.27 | cs | 150 | 0.00403 | LV
NA2XS2Y 1x95 RM/25 12/20 kV | 216 | 0.313 | 0.132 | 0.252 | cs | 95 | 0.00403 | MV
NA2XS2Y 1x185 RM/25 12/20 kV | 273 | 0.161 | 0.117 | 0.362 | cs | 185 | 0.00403 | MV
NA2XS2Y 1x240 RM/25 12/20 kV | 304 | 0.122 | 0.112 | 0.421 | cs | 240 | 0.00403 | MV
NA2XS2Y 1x95 RM/25 6/10 kV | 315 | 0.313 | 0.123 | 0.249 | cs | 95 | 0.00403 | MV
NA2XS2Y 1x185 RM/25 6/10 kV | 406 | 0.161 | 0.11 | 0.358 | cs | 185 | 0.00403 | MV
NA2XS2Y 1x240 RM/25 6/10 kV | 456 | 0.122 | 0.105 | 0.416 | cs | 240 | 0.00403 | MV
NA2XS2Y 1x150 RM/25 12/20 kV | 250 | 0.206 | 0.116 | 0.319 | cs | 150 | 0.00403 | MV
NA2XS2Y 1x120 RM/25 12/20 kV | 230 | 0.253 | 0.119 | 0.283 | cs | 120 | 0.00403 | MV
NA2XS2Y 1x70 RM/25 12/20 kV | 190 | 0.443 | 0.132 | 0.22 | cs | 70 | 0.00403 | MV
NA2XS2Y 1x150 RM/25 6/10 kV | 360 | 0.206 | 0.11 | 0.315 | cs | 150 | 0.00403 | MV
NA2XS2Y 1x120 RM/25 6/10 kV | 340 | 0.253 | 0.113 | 0.28 | cs | 120 | 0.00403 | MV
NA2XS2Y 1x70 RM/25 6/10 kV | 280 | 0.443 | 0.123 | 0.217 | cs | 70 | 0.00403 | MV
N2XS(FL)2Y 1x120 RM/35 64/110 kV | 112 | 0.153 | 0.166 | 0.366 | cs | 120 | 0.00393 | HV
N2XS(FL)2Y 1x185 RM/35 64/110 kV | 125 | 0.099 | 0.156 | 0.457 | cs | 185 | 0.00393 | HV
N2XS(FL)2Y 1x240 RM/35 64/110 kV | 135 | 0.075 | 0.149 | 0.526 | cs | 240 | 0.00393 | HV
N2XS(FL)2Y 1x300 RM/35 64/110 kV | 144 | 0.06 | 0.144 | 0.588 | cs | 300 | 0.00393 | HV
15-AL1/3-ST1A 0.4 | 11 | 1.8769 | 0.35 | 0.105 | ol | 16 | 0.00403 | LV
24-AL1/4-ST1A 0.4 | 11.25 | 1.2012 | 0.335 | 0.14 | ol | 24 | 0.00403 | LV
48-AL1/8-ST1A 0.4 | 12.2 | 0.5939 | 0.3 | 0.21 | ol | 48 | 0.00403 | LV
94-AL1/15-ST1A 0.4 | 13.2 | 0.306 | 0.29 | 0.35 | ol | 94 | 0.00403 | LV
34-AL1/6-ST1A 10.0 | 9.7 | 0.8342 | 0.36 | 0.17 | ol | 34 | 0.00403 | MV
48-AL1/8-ST1A 10.0 | 10.1 | 0.5939 | 0.35 | 0.21 | ol | 48 | 0.00403 | MV
70-AL1/11-ST1A 10.0 | 10.4 | 0.4132 | 0.339 | 0.29 | ol | 70 | 0.00403 | MV
94-AL1/15-ST1A 10.0 | 10.75 | 0.306 | 0.33 | 0.35 | ol | 94 | 0.00403 | MV
122-AL1/20-ST1A 10.0 | 11.1 | 0.2376 | 0.323 | 0.41 | ol | 122 | 0.00403 | MV
149-AL1/24-ST1A 10.0 | 11.25 | 0.194 | 0.315 | 0.47 | ol | 149 | 0.00403 | MV
34-AL1/6-ST1A 20.0 | 9.15 | 0.8342 | 0.382 | 0.17 | ol | 34 | 0.00403 | MV
48-AL1/8-ST1A 20.0 | 9.5 | 0.5939 | 0.372 | 0.21 | ol | 48 | 0.00403 | MV
70-AL1/11-ST1A 20.0 | 9.7 | 0.4132 | 0.36 | 0.29 | ol | 70 | 0.00403 | MV
94-AL1/15-ST1A 20.0 | 10 | 0.306 | 0.35 | 0.35 | ol | 94 | 0.00403 | MV
122-AL1/20-ST1A 20.0 | 10.3 | 0.2376 | 0.344 | 0.41 | ol | 122 | 0.00403 | MV
149-AL1/24-ST1A 20.0 | 10.5 | 0.194 | 0.337 | 0.47 | ol | 149 | 0.00403 | MV
184-AL1/30-ST1A 20.0 | 10.75 | 0.1571 | 0.33 | 0.535 | ol | 184 | 0.00403 | MV
243-AL1/39-ST1A 20.0 | 11 | 0.1188 | 0.32 | 0.645 | ol | 243 | 0.00403 | MV
48-AL1/8-ST1A 110.0 | 8 | 0.5939 | 0.46 | 0.21 | ol | 48 | 0.00403 | HV
70-AL1/11-ST1A 110.0 | 8.4 | 0.4132 | 0.45 | 0.29 | ol | 70 | 0.00403 | HV
94-AL1/15-ST1A 110.0 | 8.65 | 0.306 | 0.44 | 0.35 | ol | 94 | 0.00403 | HV
122-AL1/20-ST1A 110.0 | 8.5 | 0.2376 | 0.43 | 0.41 | ol | 122 | 0.00403 | HV
149-AL1/24-ST1A 110.0 | 8.75 | 0.194 | 0.41 | 0.47 | ol | 149 | 0.00403 | HV
184-AL1/30-ST1A 110.0 | 8.8 | 0.1571 | 0.4 | 0.535 | ol | 184 | 0.00403 | HV
243-AL1/39-ST1A 110.0 | 9 | 0.1188 | 0.39 | 0.645 | ol | 243 | 0.00403 | HV
305-AL1/39-ST1A 110.0 | 9.2 | 0.0949 | 0.38 | 0.74 | ol | 305 | 0.00403 | HV
490-AL1/64-ST1A 110.0 | 9.75 | 0.059 | 0.37 | 0.96 | ol | 490 | 0.00403 | HV
679-AL1/86-ST1A 110.0 | 9.95 | 0.042 | 0.36 | 1.15 | ol | 679 | 0.00403 | HV
490-AL1/64-ST1A 220.0 | 10 | 0.059 | 0.285 | 0.96 | ol | 490 | 0.00403 | HV
679-AL1/86-ST1A 220.0 | 11.7 | 0.042 | 0.275 | 1.15 | ol | 679 | 0.00403 | HV
490-AL1/64-ST1A 380.0 | 11 | 0.059 | 0.253 | 0.96 | ol | 490 | 0.00403 | HV
679-AL1/86-ST1A 380.0 | 14.6 | 0.042 | 0.25 | 1.15 | ol | 679 | 0.00403 | HV

## trafo_std_types
| i0_percent | pfe_kw | vkr_percent | sn_mva | vn_lv_kv | vn_hv_kv | vk_percent | shift_degree | vector_group | tap_side | tap_neutral | tap_min | tap_max | tap_step_degree | tap_step_percent | tap_phase_shifter
160 MVA 380/110 kV | 0.06 | 60 | 0.25 | 160 | 110 | 380 | 12.2 | 0 | Yy0 | hv | 0 | -9 | 9 | 0 | 1.5 | FALSE
100 MVA 220/110 kV | 0.06 | 55 | 0.26 | 100 | 110 | 220 | 12 | 0 | Yy0 | hv | 0 | -9 | 9 | 0 | 1.5 | FALSE
63 MVA 110/20 kV | 0.04 | 22 | 0.32 | 63 | 20 | 110 | 18 | 150 | YNd5 | hv | 0 | -9 | 9 | 0 | 1.5 | FALSE
40 MVA 110/20 kV | 0.05 | 18 | 0.34 | 40 | 20 | 110 | 16.2 | 150 | YNd5 | hv | 0 | -9 | 9 | 0 | 1.5 | FALSE
25 MVA 110/20 kV | 0.07 | 14 | 0.41 | 25 | 20 | 110 | 12 | 150 | YNd5 | hv | 0 | -9 | 9 | 0 | 1.5 | FALSE
63 MVA 110/10 kV | 0.04 | 22 | 0.32 | 63 | 10 | 110 | 18 | 150 | YNd5 | hv | 0 | -9 | 9 | 0 | 1.5 | FALSE
40 MVA 110/10 kV | 0.05 | 18 | 0.34 | 40 | 10 | 110 | 16.2 | 150 | YNd5 | hv | 0 | -9 | 9 | 0 | 1.5 | FALSE
25 MVA 110/10 kV | 0.07 | 14 | 0.41 | 25 | 10 | 110 | 12 | 150 | YNd5 | hv | 0 | -9 | 9 | 0 | 1.5 | FALSE
0.25 MVA 20/0.4 kV | 0.32 | 0.8 | 1.44 | 0.25 | 0.4 | 20 | 6 | 150 | Yzn5 | hv | 0 | -2 | 2 | 0 | 2.5 | FALSE
0.4 MVA 20/0.4 kV | 0.3375 | 1.35 | 1.425 | 0.4 | 0.4 | 20 | 6 | 150 | Dyn5 | hv | 0 | -2 | 2 | 0 | 2.5 | FALSE
0.63 MVA 20/0.4 kV | 0.2619 | 1.65 | 1.206 | 0.63 | 0.4 | 20 | 6 | 150 | Dyn5 | hv | 0 | -2 | 2 | 0 | 2.5 | FALSE
0.25 MVA 10/0.4 kV | 0.24 | 0.6 | 1.2 | 0.25 | 0.4 | 10 | 4 | 150 | Dyn5 | hv | 0 | -2 | 2 | 0 | 2.5 | FALSE
0.4 MVA 10/0.4 kV | 0.2375 | 0.95 | 1.325 | 0.4 | 0.4 | 10 | 4 | 150 | Dyn5 | hv | 0 | -2 | 2 | 0 | 2.5 | FALSE
0.63 MVA 10/0.4 kV | 0.1873 | 1.18 | 1.0794 | 0.63 | 0.4 | 10 | 4 | 150 | Dyn5 | hv | 0 | -2 | 2 | 0 | 2.5 | FALSE

## trafo3w_std_types
| sn_hv_mva | sn_mv_mva | sn_lv_mva | vn_hv_kv | vn_mv_kv | vn_lv_kv | vk_hv_percent | vk_mv_percent | vk_lv_percent | vkr_hv_percent | vkr_mv_percent | vkr_lv_percent | pfe_kw | i0_percent | shift_mv_degree | shift_lv_degree | vector_group | tap_side | tap_neutral | tap_min | tap_max | tap_step_percent
63/25/38 MVA 110/20/10 kV | 63 | 25 | 38 | 110 | 20 | 10 | 10.4 | 10.4 | 10.4 | 0.28 | 0.32 | 0.35 | 35 | 0.89 | 0 | 0 | YN0yn0yn0 | hv | 0 | -10 | 10 | 1.2
63/25/38 MVA 110/10/10 kV | 63 | 25 | 38 | 110 | 10 | 10 | 10.4 | 10.4 | 10.4 | 0.28 | 0.32 | 0.35 | 35 | 0.89 | 0 | 0 | YN0yn0yn0 | hv | 0 | -10 | 10 | 1.2

## fuse_std_types
| fuse_type | i_rated_a | t_avg | t_min | t_total | x_avg | x_min | x_total
HV 100A | HV 100A | 100 | 0 | [10.0, 3.64, 0.854, 0.281, 0.1, 0.0531, 0.022, 0.01] | [10.0, 4.267, 1.21, 0.403, 0.1, 0.058, 0.022, 0.01] | 0 | [300.0, 350.0, 450.0, 550.0, 700.0, 850.0, 1200.0, 1752.0] | [600.0, 700.0, 900.0, 1150.0, 1665.0, 2000.0, 3000.0, 4313.0]
HV 10A | HV 10A | 10 | 0 | [10.0, 1675.0, 0.344, 0.156, 0.1, 0.0417, 0.0171, 0.01] | [10.0, 1.3, 0.3, 0.155, 0.1, 0.0555, 0.023, 0.01] | 0 | [30.0, 32.0, 35.0, 37.0, 39.0, 50.0, 70.0, 88.0] | [60.0, 70.0, 80.0, 87.0, 94.0, 110.0, 150.0, 216.0]
HV 125A | HV 125A | 125 | 0 | [10.0, 1.82, 0.344, 0.1, 0.0467, 0.0269, 0.01] | [10.0, 2.478, 0.426, 0.1, 0.0427, 0.0211, 0.01] | 0 | [375.0, 500.0, 700.0, 925.0, 1200.0, 1500.0, 2341.0] | [750.0, 1000.0, 1500.0, 2200.0, 3000.0, 4000.0, 5765.0]
HV 160A | HV 160A | 160 | 0 | [10.0, 4.15, 1.03, 0.198, 0.1, 0.051, 0.0172, 0.01] | [10.0, 2.3, 0.734, 0.274, 0.1, 0.046, 0.0177, 0.01] | 0 | [480.0, 550.0, 700.0, 1000.0, 1260.0, 1600.0, 2500.0, 3227.0] | [960.0, 1300.0, 1700.0, 2200.0, 2996.0, 4000.0, 6000.0, 7946.0]
HV 16A | HV 16A | 16 | 0 | [10.0, 0.352, 0.164, 0.1, 0.0649, 0.0342, 0.01] | [10.0, 2.34, 0.722, 0.181, 0.1, 0.055, 0.0296, 0.01] | 0 | [48.0, 60.0, 65.0, 71.0, 80.0, 100.0, 162.0] | [96.0, 110.0, 125.0, 150.0, 168.0, 200.0, 250.0, 398.0]
HV 200A | HV 200A | 200 | 0 | [10.0, 4.267, 1.21, 0.403, 0.1, 0.058, 0.022, 0.01] | [10.0, 3.73, 1.654, 0.328, 0.1, 0.0531, 0.019, 0.01] | 0 | [600.0, 700.0, 900.0, 1150.0, 1665.0, 2000.0, 3000.0, 4313.0] | [1200.0, 1500.0, 1800.0, 2700.0, 3960.0, 5000.0, 7500.0, 10620.0]
HV 20A | HV 20A | 20 | 0 | [10.0, 1.3, 0.3, 0.155, 0.1, 0.0555, 0.023, 0.01] | [10.0, 1.3, 0.161, 0.1, 0.0611, 0.0399, 0.0141, 0.01] | 0 | [60.0, 70.0, 80.0, 87.0, 94.0, 110.0, 150.0, 216.0] | [120.0, 150.0, 200.0, 223.0, 260.0, 300.0, 450.0, 532.0]
HV 25A | HV 25A | 25 | 0 | [10.0, 2.512, 0.833, 0.299, 0.1, 0.0372, 0.0223, 0.01] | [10.0, 3.125, 0.597, 0.198, 0.1, 0.0378, 0.022, 0.01] | 0 | [75.0, 82.0, 90.0, 100.0, 124.0, 170.0, 200.0, 289.0] | [150.0, 170.0, 210.0, 250.0, 294.0, 400.0, 500.0, 711.0]
HV 31.5A | HV 31.5A | 31.5 | 0 | [10.0, 2.34, 0.722, 0.181, 0.1, 0.055, 0.0296, 0.01] | [10.0, 2.84, 0.368, 0.164, 0.1, 0.0621, 0.0378, 0.0195, 0.01] | 0 | [95.0, 110.0, 125.0, 150.0, 165.0, 200.0, 250.0, 390.0] | [189.0, 220.0, 300.0, 350.0, 393.0, 450.0, 530.0, 700.0, 960.0]
HV 40A | HV 40A | 40 | 0 | [10.0, 1.3, 0.161, 0.1, 0.0611, 0.0399, 0.0141, 0.01] | [10.0, 2.05, 0.369, 0.198, 0.1, 0.051, 0.0298, 0.01] | 0 | [120.0, 150.0, 200.0, 223.0, 260.0, 300.0, 450.0, 532.0] | [240.0, 300.0, 400.0, 450.0, 530.0, 650.0, 800.0, 1311.0]
HV 50A | HV 50A | 50 | 0 | [10.0, 3.215, 0.597, 0.198, 0.1, 0.0378, 0.022, 0.01] | [10.0, 3.64, 0.854, 0.281, 0.1, 0.0531, 0.022, 0.01] | 0 | [150.0, 170.0, 210.0, 250.0, 294.0, 400.0, 500.0, 711.0] | [300.0, 350.0, 450.0, 550.0, 700.0, 850.0, 1200.0, 1752.0]
HV 6.3A | HV 6.3A | 6.3 | 0 | [10.0, 1.39, 0.344, 0.168, 0.1, 0.056, 0.0263, 0.01] | [10.0, 1.711, 0.516, 0.198, 0.1, 0.0634, 0.0303, 0.01] | 0 | [19.0, 19.5, 20.4, 20.8, 22.0, 25.0, 32.0, 48.0] | [38.0, 40.0, 43.0, 48.0, 53.0, 60.0, 75.0, 118.0]
HV 63A | HV 63A | 63 | 0 | [10.0, 2.84, 0.368, 0.164, 0.1, 0.0621, 0.0378, 0.0195, 0.01] | [10.0, 1.82, 0.344, 0.1, 0.0467, 0.0269, 0.01] | 0 | [189.0, 220.0, 300.0, 350.0, 393.0, 450.0, 530.0, 700.0, 961.0] | [378.0, 500.0, 700.0, 934.0, 1200.0, 1500.0, 2366.0]
HV 80A | HV 80A | 80 | 0 | [10.0, 2.05, 0.369, 0.198, 0.1, 0.051, 0.0298, 0.01] | [10.0, 4.15, 1.03, 0.198, 0.1, 0.051, 0.0172, 0.01] | 0 | [240.0, 300.0, 400.0, 450.0, 530.0, 650.0, 800.0, 1311.0] | [480.0, 550.0, 700.0, 1000.0, 1260.0, 1600.0, 2500.0, 3227.0]
Siemens NH-1-100 | Siemens NH-1-100 | 100 | [5400.0, 2000.0, 400.0, 20.0, 1.0, 0.2, 0.012, 0.004] | 0 | 0 | [150.0, 190.0, 250.0, 430.0, 900.0, 1250.0, 2700.0, 3600.0] | 0 | 0
Siemens NH-1-125 | Siemens NH-1-125 | 125 | [4800.0, 120.0, 7.0, 0.1, 0.004] | 0 | 0 | [180.0, 400.0, 740.0, 2000.0, 4250.0] | 0 | 0
Siemens NH-1-16 | Siemens NH-1-16 | 16 | [4000.0, 400.0, 2.0, 0.1, 0.04, 0.01] | 0 | 0 | [26.0, 35.0, 75.0, 150.0, 200.0, 300.0] | 0 | 0
Siemens NH-1-160 | Siemens NH-1-160 | 160 | [4800.0, 120.0, 7.0, 0.1, 0.004] | 0 | 0 | [210.0, 500.0, 900.0, 2300.0, 5000.0] | 0 | 0
Siemens NH-1-25 | Siemens NH-1-25 | 25 | [4000.0, 1000.0, 10.0, 0.2, 0.02, 0.01] | 0 | 0 | [40.0, 50.0, 100.0, 210.0, 400.0, 500.0] | 0 | 0
Siemens NH-1-50 | Siemens NH-1-50 | 50 | [4000.0, 40.0, 4.0, 1.0, 0.02, 0.01] | 0 | 0 | [86.0, 200.0, 300.0, 400.0, 1000.0, 1280.0] | 0 | 0
Siemens NH-1-63 | Siemens NH-1-63 | 63 | [4000.0, 100.0, 10.0, 2.0, 0.04, 0.01] | 0 | 0 | [100.0, 200.0, 300.0, 400.0, 1000.0, 1500.0] | 0 | 0
Siemens NH-1-80 | Siemens NH-1-80 | 80 | [4800.0, 120.0, 7.0, 0.1, 0.01] | 0 | 0 | [150.58, 250.0, 450.0, 1150.0, 2470.0] | 0 | 0
Siemens NH-2-1000 | Siemens NH-2-1000 | 1000 | [4800.0, 120.0, 7.0, 0.1, 0.004] | 0 | 0 | [1900.0, 3500.0, 8400.0, 24000.0, 52000.0] | 0 | 0
Siemens NH-2-200 | Siemens NH-2-200 | 200 | [4800.0, 120.0, 7.0, 0.1, 0.004] | 0 | 0 | [280.0, 650.0, 1200.0, 3000.0, 7000.0] | 0 | 0
Siemens NH-2-224 | Siemens NH-2-224 | 224 | [4800.0, 120.0, 7.0, 0.2, 0.04, 0.004] | 0 | 0 | [400.0, 750.0, 1453.0, 3025.0, 4315.0, 7600.0] | 0 | 0
Siemens NH-2-250 | Siemens NH-2-250 | 250 | [4800.0, 120.0, 7.0, 0.1, 0.004] | 0 | 0 | [450.0, 800.0, 1650.0, 4000.0, 8500.0] | 0 | 0
Siemens NH-2-315 | Siemens NH-2-315 | 315 | [4800.0, 120.0, 7.0, 0.1, 0.004] | 0 | 0 | [550.0, 920.0, 1900.0, 5000.0, 11000.0] | 0 | 0
Siemens NH-2-355 | Siemens NH-2-355 | 355 | [4800.0, 120.0, 6.0, 0.1, 0.004] | 0 | 0 | [650.0, 1116.27, 2350.0, 5840.0, 12790.0] | 0 | 0
Siemens NH-2-400 | Siemens NH-2-400 | 400 | [4800.0, 120.0, 7.0, 0.1, 0.004] | 0 | 0 | [720.0, 1350.0, 2800.0, 6500.0, 15000.0] | 0 | 0
Siemens NH-2-425 | Siemens NH-2-425 | 425 | [4800.0, 120.0, 7.0, 0.1, 0.004] | 0 | 0 | [850.0, 1500.0, 3050.0, 7500.0, 16500.0] | 0 | 0
Siemens NH-2-630 | Siemens NH-2-630 | 630 | [4800.0, 120.0, 7.0, 0.1, 0.004] | 0 | 0 | [1200.0, 2000.0, 4800.0, 12000.0, 26000.0] | 0 | 0

## dtypes
| element | column | dtype
0 | bus | name | object
1 | bus | vn_kv | float64
2 | bus | type | object
3 | bus | zone | object
4 | bus | in_service | bool
5 | load | name | object
6 | load | bus | uint32
7 | load | p_mw | float64
8 | load | q_mvar | float64
9 | load | const_z_percent | float64
10 | load | const_i_percent | float64
11 | load | sn_mva | float64
12 | load | scaling | float64
13 | load | in_service | bool
14 | load | type | object
15 | ext_grid | name | object
16 | ext_grid | bus | uint32
17 | ext_grid | vm_pu | float64
18 | ext_grid | va_degree | float64
19 | ext_grid | slack_weight | float64
20 | ext_grid | in_service | bool
21 | line | name | object
22 | line | std_type | object
23 | line | from_bus | uint32
24 | line | to_bus | uint32
25 | line | length_km | float64
26 | line | r_ohm_per_km | float64
27 | line | x_ohm_per_km | float64
28 | line | c_nf_per_km | float64
29 | line | g_us_per_km | float64
30 | line | max_i_ka | float64
31 | line | df | float64
32 | line | parallel | uint32
33 | line | type | object
34 | line | in_service | bool
35 | trafo | name | object
36 | trafo | std_type | object
37 | trafo | hv_bus | uint32
38 | trafo | lv_bus | uint32
39 | trafo | sn_mva | float64
40 | trafo | vn_hv_kv | float64
41 | trafo | vn_lv_kv | float64
42 | trafo | vk_percent | float64
43 | trafo | vkr_percent | float64
44 | trafo | pfe_kw | float64
45 | trafo | i0_percent | float64
46 | trafo | shift_degree | float64
47 | trafo | tap_side | object
48 | trafo | tap_neutral | int32
49 | trafo | tap_min | int32
50 | trafo | tap_max | int32
51 | trafo | tap_step_percent | float64
52 | trafo | tap_step_degree | float64
53 | trafo | tap_pos | int32
54 | trafo | tap_phase_shifter | bool
55 | trafo | parallel | uint32
56 | trafo | df | float64
57 | trafo | in_service | bool
58 | line_geodata | coords | object
59 | bus_geodata | x | float64
60 | bus_geodata | y | float64
61 | bus_geodata | coords | object

## parameters
| version | format_version | converged | OPF_converged | name | f_hz | sn_mva
0 | 2.14.6 | 2.14.0 | FALSE | FALSE |  | 50 | 1