## bus
| name | vn_kv | type | zone | in_service
0 | bus_LV_5765-1_0_7_node_0 | 0.4 | n |  | TRUE
1 | bus_LV_5765-1_0_7_node_1 | 0.4 | n |  | TRUE
2 | bus_LV_5765-1_0_7_node_24 | 0.4 | n |  | TRUE
3 | bus_LV_5765-1_0_7_node_25 | 0.4 | n |  | TRUE
4 | bus_LV_5765-1_0_7_node_20 | 0.4 | n |  | TRUE
5 | bus_LV_5765-1_0_7_node_22 | 0.4 | n |  | TRUE
6 | bus_LV_5765-1_0_7_node_19 | 0.4 | n |  | TRUE
7 | bus_LV_5765-1_0_7_node_2 | 0.4 | n |  | TRUE
8 | bus_LV_5765-1_0_7_node_3 | 0.4 | n |  | TRUE
9 | bus_LV_5765-1_0_7_node_4 | 0.4 | n |  | TRUE
10 | bus_LV_5765-1_0_7_node_5 | 0.4 | n |  | TRUE
11 | bus_LV_5765-1_0_7_node_6 | 0.4 | n |  | TRUE
12 | bus_LV_5765-1_0_7_node_17 | 0.4 | n |  | TRUE
13 | bus_LV_5765-1_0_7_node_7 | 0.4 | n |  | TRUE
14 | bus_LV_5765-1_0_7_node_14 | 0.4 | n |  | TRUE
15 | bus_LV_5765-1_0_7_node_8 | 0.4 | n |  | TRUE
16 | bus_LV_5765-1_0_7_node_9 | 0.4 | n |  | TRUE
17 | bus_LV_5765-1_0_7_node_15 | 0.4 | n |  | TRUE
18 | bus_LV_5765-1_0_7_node_18 | 0.4 | n |  | TRUE
19 | bus_LV_5765-1_0_7_node_114 | 0.4 | n |  | TRUE
20 | bus_LV_5765-1_0_7_node_16 | 0.4 | n |  | TRUE
21 | bus_LV_5765-1_0_7_node_113 | 0.4 | n |  | TRUE
22 | bus_LV_5765-1_0_7_node_10 | 0.4 | n |  | TRUE
23 | bus_LV_5765-1_0_7_node_11 | 0.4 | n |  | TRUE
24 | bus_LV_5765-1_0_7_node_13 | 0.4 | n |  | TRUE
25 | bus_LV_5765-1_0_7_node_75 | 0.4 | n |  | TRUE
26 | bus_LV_5765-1_0_7_node_76 | 0.4 | n |  | TRUE
27 | bus_LV_5765-1_0_7_node_21 | 0.4 | n |  | TRUE
28 | bus_LV_5765-1_0_7_node_28 | 0.4 | n |  | TRUE
29 | bus_LV_5765-1_0_7_node_26 | 0.4 | n |  | TRUE
30 | bus_LV_5765-1_0_7_node_23 | 0.4 | n |  | TRUE
31 | bus_LV_5765-1_0_7_node_27 | 0.4 | n |  | TRUE
32 | bus_LV_5765-1_0_7_node_29 | 0.4 | n |  | TRUE
33 | bus_LV_5765-1_0_7_node_30 | 0.4 | n |  | TRUE
34 | bus_LV_5765-1_0_7_node_31 | 0.4 | n |  | TRUE
35 | bus_LV_5765-1_0_7_node_32 | 0.4 | n |  | TRUE
36 | bus_LV_5765-1_0_7_node_33 | 0.4 | n |  | TRUE
37 | bus_LV_5765-1_0_7_node_34 | 0.4 | n |  | TRUE
38 | bus_LV_5765-1_0_7_node_91 | 0.4 | n |  | TRUE
39 | bus_LV_5765-1_0_7_node_38 | 0.4 | n |  | TRUE
40 | bus_LV_5765-1_0_7_node_35 | 0.4 | n |  | TRUE
41 | bus_LV_5765-1_0_7_node_107 | 0.4 | n |  | TRUE
42 | bus_LV_5765-1_0_7_node_89 | 0.4 | n |  | TRUE
43 | bus_LV_5765-1_0_7_node_109 | 0.4 | n |  | TRUE
44 | bus_LV_5765-1_0_7_node_36 | 0.4 | n |  | TRUE
45 | bus_LV_5765-1_0_7_node_108 | 0.4 | n |  | TRUE
46 | bus_LV_5765-1_0_7_node_37 | 0.4 | n |  | TRUE
47 | bus_LV_5765-1_0_7_node_102 | 0.4 | n |  | TRUE
48 | bus_LV_5765-1_0_7_node_100 | 0.4 | n |  | TRUE
49 | bus_LV_5765-1_0_7_node_47 | 0.4 | n |  | TRUE
50 | bus_LV_5765-1_0_7_node_39 | 0.4 | n |  | TRUE
51 | bus_LV_5765-1_0_7_node_40 | 0.4 | n |  | TRUE
52 | bus_LV_5765-1_0_7_node_41 | 0.4 | n |  | TRUE
53 | bus_LV_5765-1_0_7_node_43 | 0.4 | n |  | TRUE
54 | bus_LV_5765-1_0_7_node_46 | 0.4 | n |  | TRUE
55 | bus_LV_5765-1_0_7_node_44 | 0.4 | n |  | TRUE
56 | bus_LV_5765-1_0_7_node_45 | 0.4 | n |  | TRUE
57 | bus_LV_5765-1_0_7_node_48 | 0.4 | n |  | TRUE
58 | bus_LV_5765-1_0_7_node_49 | 0.4 | n |  | TRUE
59 | bus_LV_5765-1_0_7_node_50 | 0.4 | n |  | TRUE
60 | bus_LV_5765-1_0_7_node_51 | 0.4 | n |  | TRUE
61 | bus_LV_5765-1_0_7_node_52 | 0.4 | n |  | TRUE
62 | bus_LV_5765-1_0_7_node_53 | 0.4 | n |  | TRUE
63 | bus_LV_5765-1_0_7_node_54 | 0.4 | n |  | TRUE
64 | bus_LV_5765-1_0_7_node_67 | 0.4 | n |  | TRUE
65 | bus_LV_5765-1_0_7_node_65 | 0.4 | n |  | TRUE
66 | bus_LV_5765-1_0_7_node_64 | 0.4 | n |  | TRUE
67 | bus_LV_5765-1_0_7_node_62 | 0.4 | n |  | TRUE
68 | bus_LV_5765-1_0_7_node_74 | 0.4 | n |  | TRUE
69 | bus_LV_5765-1_0_7_node_72 | 0.4 | n |  | TRUE
70 | bus_LV_5765-1_0_7_node_81 | 0.4 | n |  | TRUE
71 | bus_LV_5765-1_0_7_node_80 | 0.4 | n |  | TRUE
72 | bus_LV_5765-1_0_7_node_63 | 0.4 | n |  | TRUE
73 | bus_LV_5765-1_0_7_node_61 | 0.4 | n |  | TRUE
74 | bus_LV_5765-1_0_7_node_70 | 0.4 | n |  | TRUE
75 | bus_LV_5765-1_0_7_node_55 | 0.4 | n |  | TRUE
76 | bus_LV_5765-1_0_7_node_56 | 0.4 | n |  | TRUE
77 | bus_LV_5765-1_0_7_node_57 | 0.4 | n |  | TRUE
78 | bus_LV_5765-1_0_7_node_58 | 0.4 | n |  | TRUE
79 | bus_LV_5765-1_0_7_node_59 | 0.4 | n |  | TRUE
80 | bus_LV_5765-1_0_7_node_90 | 0.4 | n |  | TRUE
81 | bus_LV_5765-1_0_7_node_83 | 0.4 | n |  | TRUE
82 | bus_LV_5765-1_0_7_node_88 | 0.4 | n |  | TRUE
83 | bus_LV_5765-1_0_7_node_60 | 0.4 | n |  | TRUE
84 | bus_LV_5765-1_0_7_node_97 | 0.4 | n |  | TRUE
85 | bus_LV_5765-1_0_7_node_106 | 0.4 | n |  | TRUE
86 | bus_LV_5765-1_0_7_node_82 | 0.4 | n |  | TRUE
87 | bus_LV_5765-1_0_7_node_103 | 0.4 | n |  | TRUE
88 | bus_LV_5765-1_0_7_node_95 | 0.4 | n |  | TRUE
89 | bus_LV_5765-1_0_7_node_69 | 0.4 | n |  | TRUE
90 | bus_LV_5765-1_0_7_node_71 | 0.4 | n |  | TRUE
91 | bus_LV_5765-1_0_7_node_73 | 0.4 | n |  | TRUE
92 | bus_LV_5765-1_0_7_node_85 | 0.4 | n |  | TRUE
93 | bus_LV_5765-1_0_7_node_87 | 0.4 | n |  | TRUE
94 | bus_LV_5765-1_0_7_node_84 | 0.4 | n |  | TRUE
95 | bus_LV_5765-1_0_7_node_78 | 0.4 | n |  | TRUE
96 | bus_LV_5765-1_0_7_node_92 | 0.4 | n |  | TRUE
97 | bus_LV_5765-1_0_7_node_79 | 0.4 | n |  | TRUE
98 | bus_LV_5765-1_0_7_node_86 | 0.4 | n |  | TRUE
99 | bus_LV_5765-1_0_7_node_112 | 0.4 | n |  | TRUE
100 | bus_LV_5765-1_0_7_node_110 | 0.4 | n |  | TRUE
101 | bus_LV_5765-1_0_7_node_111 | 0.4 | n |  | TRUE
102 | bus_LV_5765-1_0_7_node_105 | 0.4 | n |  | TRUE
103 | bus_LV_5765-1_0_7_node_93 | 0.4 | n |  | TRUE
104 | bus_LV_5765-1_0_7_node_94 | 0.4 | n |  | TRUE
105 | bus_LV_5765-1_0_7_node_96 | 0.4 | n |  | TRUE
106 | bus_LV_5765-1_0_7_node_98 | 0.4 | n |  | TRUE
107 | bus_LV_5765-1_0_7_node_99 | 0.4 | n |  | TRUE
108 | bus_LV_5765-1_0_7_node_101 | 0.4 | n |  | TRUE
109 | bus_MV_339_0_node_73 | 20 | n |  | TRUE

## load
| name | bus | p_mw | q_mvar | const_z_percent | const_i_percent | sn_mva | scaling | in_service | type
0 | LV_5765-1_0_7_load_0 | 0 | 0.00089739 | 0.00022491 | 0 | 0 |  | 1 | TRUE | wye
1 | LV_5765-1_0_7_load_1 | 1 | 0.0025612 | 0.00064191 | 0 | 0 |  | 1 | TRUE | wye
2 | LV_5765-1_0_7_load_24 | 2 | 0.0035049 | 0.00087841 | 0 | 0 |  | 1 | TRUE | wye
3 | LV_5765-1_0_7_load_20 | 4 | 0.00079733 | 0.00019983 | 0 | 0 |  | 1 | TRUE | wye
4 | LV_5765-1_0_7_load_2 | 7 | 0.002799 | 0.00070149 | 0 | 0 |  | 1 | TRUE | wye
5 | LV_5765-1_0_7_load_3 | 8 | 0.0024007 | 0.00060167 | 0 | 0 |  | 1 | TRUE | wye
6 | LV_5765-1_0_7_load_4 | 9 | 0.00034592 | 8.6695e-05 | 0 | 0 |  | 1 | TRUE | wye
7 | LV_5765-1_0_7_load_5 | 10 | 0.0003204 | 8.0301e-05 | 0 | 0 |  | 1 | TRUE | wye
8 | LV_5765-1_0_7_load_6 | 11 | 0.00056728 | 0.00014217 | 0 | 0 |  | 1 | TRUE | wye
9 | LV_5765-1_0_7_load_17 | 12 | 0.0012136 | 0.00030415 | 0 | 0 |  | 1 | TRUE | wye
10 | LV_5765-1_0_7_load_14 | 14 | 0.0024506 | 0.00061419 | 0 | 0 |  | 1 | TRUE | wye
11 | LV_5765-1_0_7_load_8 | 15 | 0.0014716 | 0.00036882 | 0 | 0 |  | 1 | TRUE | wye
12 | LV_5765-1_0_7_load_9 | 16 | 0.0012641 | 0.00031682 | 0 | 0 |  | 1 | TRUE | wye
13 | LV_5765-1_0_7_load_15 | 17 | 0.0018793 | 0.00047099 | 0 | 0 |  | 1 | TRUE | wye
14 | LV_5765-1_0_7_load_18 | 18 | 0.00071376 | 0.00017889 | 0 | 0 |  | 1 | TRUE | wye
15 | LV_5765-1_0_7_load_114 | 19 | 0.00094158 | 0.00023598 | 0 | 0 |  | 1 | TRUE | wye
16 | LV_5765-1_0_7_load_16 | 20 | 0.002596 | 0.00065061 | 0 | 0 |  | 1 | TRUE | wye
17 | LV_5765-1_0_7_load_10 | 22 | 0.00083206 | 0.00020854 | 0 | 0 |  | 1 | TRUE | wye
18 | LV_5765-1_0_7_load_11 | 23 | 0.0034767 | 0.00087134 | 0 | 0 |  | 1 | TRUE | wye
19 | LV_5765-1_0_7_load_13 | 24 | 0.0013937 | 0.00034928 | 0 | 0 |  | 1 | TRUE | wye
20 | LV_5765-1_0_7_load_75 | 25 | 0.00075077 | 0.00018816 | 0 | 0 |  | 1 | TRUE | wye
21 | LV_5765-1_0_7_load_76 | 26 | 0.0037192 | 0.00093213 | 0 | 0 |  | 1 | TRUE | wye
22 | LV_5765-1_0_7_load_21 | 27 | 0.0020064 | 0.00050285 | 0 | 0 |  | 1 | TRUE | wye
23 | LV_5765-1_0_7_load_26 | 29 | 0.0054351 | 0.0013622 | 0 | 0 |  | 1 | TRUE | wye
24 | LV_5765-1_0_7_load_23 | 30 | 0.00045844 | 0.00011489 | 0 | 0 |  | 1 | TRUE | wye
25 | LV_5765-1_0_7_load_27 | 31 | 0.00060259 | 0.00015102 | 0 | 0 |  | 1 | TRUE | wye
26 | LV_5765-1_0_7_load_29 | 32 | 0.004131 | 0.0010353 | 0 | 0 |  | 1 | TRUE | wye
27 | LV_5765-1_0_7_load_30 | 33 | 0.0025026 | 0.0006272 | 0 | 0 |  | 1 | TRUE | wye
28 | LV_5765-1_0_7_load_32 | 35 | 0.0031946 | 0.00080064 | 0 | 0 |  | 1 | TRUE | wye
29 | LV_5765-1_0_7_load_34 | 37 | 0.0024779 | 0.00062102 | 0 | 0 |  | 1 | TRUE | wye
30 | LV_5765-1_0_7_load_91 | 38 | 0.0045177 | 0.0011322 | 0 | 0 |  | 1 | TRUE | wye
31 | LV_5765-1_0_7_load_38 | 39 | 0.0011536 | 0.00028912 | 0 | 0 |  | 1 | TRUE | wye
32 | LV_5765-1_0_7_load_35 | 40 | 0.0042984 | 0.0010773 | 0 | 0 |  | 1 | TRUE | wye
33 | LV_5765-1_0_7_load_107 | 41 | 0.0016448 | 0.00041223 | 0 | 0 |  | 1 | TRUE | wye
34 | LV_5765-1_0_7_load_89 | 42 | 0.0031061 | 0.00077845 | 0 | 0 |  | 1 | TRUE | wye
35 | LV_5765-1_0_7_load_109 | 43 | 0.0047762 | 0.001197 | 0 | 0 |  | 1 | TRUE | wye
36 | LV_5765-1_0_7_load_36 | 44 | 0.0026428 | 0.00066236 | 0 | 0 |  | 1 | TRUE | wye
37 | LV_5765-1_0_7_load_37 | 46 | 0.0018034 | 0.00045197 | 0 | 0 |  | 1 | TRUE | wye
38 | LV_5765-1_0_7_load_102 | 47 | 0.003137 | 0.0007862 | 0 | 0 |  | 1 | TRUE | wye
39 | LV_5765-1_0_7_load_100 | 48 | 0.00076592 | 0.00019196 | 0 | 0 |  | 1 | TRUE | wye
40 | LV_5765-1_0_7_load_47 | 49 | 0.006007 | 0.0015055 | 0 | 0 |  | 1 | TRUE | wye
41 | LV_5765-1_0_7_load_39 | 50 | 0.0042447 | 0.0010638 | 0 | 0 |  | 1 | TRUE | wye
42 | LV_5765-1_0_7_load_40 | 51 | 0.00086548 | 0.00021691 | 0 | 0 |  | 1 | TRUE | wye
43 | LV_5765-1_0_7_load_41 | 52 | 0.0033497 | 0.00083951 | 0 | 0 |  | 1 | TRUE | wye
44 | LV_5765-1_0_7_load_43 | 53 | 0.0019465 | 0.00048784 | 0 | 0 |  | 1 | TRUE | wye
45 | LV_5765-1_0_7_load_46 | 54 | 0.0048618 | 0.0012185 | 0 | 0 |  | 1 | TRUE | wye
46 | LV_5765-1_0_7_load_44 | 55 | 0.0018904 | 0.00047378 | 0 | 0 |  | 1 | TRUE | wye
47 | LV_5765-1_0_7_load_45 | 56 | 0.0032225 | 0.00080763 | 0 | 0 |  | 1 | TRUE | wye
48 | LV_5765-1_0_7_load_48 | 57 | 0.0027365 | 0.00068584 | 0 | 0 |  | 1 | TRUE | wye
49 | LV_5765-1_0_7_load_52 | 61 | 0.00076414 | 0.00019151 | 0 | 0 |  | 1 | TRUE | wye
50 | LV_5765-1_0_7_load_65 | 65 | 0.0036484 | 0.00091438 | 0 | 0 |  | 1 | TRUE | wye
51 | LV_5765-1_0_7_load_64 | 66 | 0.00089256 | 0.0002237 | 0 | 0 |  | 1 | TRUE | wye
52 | LV_5765-1_0_7_load_62 | 67 | 0.00055479 | 0.00013904 | 0 | 0 |  | 1 | TRUE | wye
53 | LV_5765-1_0_7_load_74 | 68 | 0.0013283 | 0.00033291 | 0 | 0 |  | 1 | TRUE | wye
54 | LV_5765-1_0_7_load_72 | 69 | 0.0011999 | 0.00030072 | 0 | 0 |  | 1 | TRUE | wye
55 | LV_5765-1_0_7_load_81 | 70 | 0.0018455 | 0.00046254 | 0 | 0 |  | 1 | TRUE | wye
56 | LV_5765-1_0_7_load_80 | 71 | 0.0013773 | 0.00034519 | 0 | 0 |  | 1 | TRUE | wye
57 | LV_5765-1_0_7_load_63 | 72 | 0.0050951 | 0.001277 | 0 | 0 |  | 1 | TRUE | wye
58 | LV_5765-1_0_7_load_61 | 73 | 0.0010737 | 0.00026909 | 0 | 0 |  | 1 | TRUE | wye
59 | LV_5765-1_0_7_load_70 | 74 | 0.00054726 | 0.00013716 | 0 | 0 |  | 1 | TRUE | wye
60 | LV_5765-1_0_7_load_55 | 75 | 0.0032826 | 0.0008227 | 0 | 0 |  | 1 | TRUE | wye
61 | LV_5765-1_0_7_load_56 | 76 | 0.0033209 | 0.0008323 | 0 | 0 |  | 1 | TRUE | wye
62 | LV_5765-1_0_7_load_59 | 79 | 0.0047048 | 0.0011791 | 0 | 0 |  | 1 | TRUE | wye
63 | LV_5765-1_0_7_load_90 | 80 | 0.0008421 | 0.00021105 | 0 | 0 |  | 1 | TRUE | wye
64 | LV_5765-1_0_7_load_83 | 81 | 0.0020634 | 0.00051712 | 0 | 0 |  | 1 | TRUE | wye
65 | LV_5765-1_0_7_load_88 | 82 | 0.00067254 | 0.00016856 | 0 | 0 |  | 1 | TRUE | wye
66 | LV_5765-1_0_7_load_60 | 83 | 0.0010413 | 0.00026097 | 0 | 0 |  | 1 | TRUE | wye
67 | LV_5765-1_0_7_load_106 | 85 | 0.0029148 | 0.00073052 | 0 | 0 |  | 1 | TRUE | wye
68 | LV_5765-1_0_7_load_82 | 86 | 0.0027876 | 0.00069864 | 0 | 0 |  | 1 | TRUE | wye
69 | LV_5765-1_0_7_load_103 | 87 | 0.0020867 | 0.00052297 | 0 | 0 |  | 1 | TRUE | wye
70 | LV_5765-1_0_7_load_69 | 89 | 0.0026075 | 0.00065351 | 0 | 0 |  | 1 | TRUE | wye
71 | LV_5765-1_0_7_load_71 | 90 | 0.0030272 | 0.00075868 | 0 | 0 |  | 1 | TRUE | wye
72 | LV_5765-1_0_7_load_73 | 91 | 0.0033935 | 0.00085049 | 0 | 0 |  | 1 | TRUE | wye
73 | LV_5765-1_0_7_load_87 | 93 | 0.0031588 | 0.00079168 | 0 | 0 |  | 1 | TRUE | wye
74 | LV_5765-1_0_7_load_78 | 95 | 0.0022716 | 0.00056932 | 0 | 0 |  | 1 | TRUE | wye
75 | LV_5765-1_0_7_load_79 | 97 | 0.0030868 | 0.00077362 | 0 | 0 |  | 1 | TRUE | wye
76 | LV_5765-1_0_7_load_86 | 98 | 0.0054359 | 0.0013624 | 0 | 0 |  | 1 | TRUE | wye
77 | LV_5765-1_0_7_load_112 | 99 | 0.00064736 | 0.00016224 | 0 | 0 |  | 1 | TRUE | wye
78 | LV_5765-1_0_7_load_110 | 100 | 0.0031452 | 0.00078826 | 0 | 0 |  | 1 | TRUE | wye
79 | LV_5765-1_0_7_load_111 | 101 | 0.0020402 | 0.00051133 | 0 | 0 |  | 1 | TRUE | wye
80 | LV_5765-1_0_7_load_105 | 102 | 0.0029004 | 0.00072691 | 0 | 0 |  | 1 | TRUE | wye
81 | LV_5765-1_0_7_load_93 | 103 | 0.0015948 | 0.0003997 | 0 | 0 |  | 1 | TRUE | wye
82 | LV_5765-1_0_7_load_94 | 104 | 0.0068196 | 0.0017091 | 0 | 0 |  | 1 | TRUE | wye
83 | LV_5765-1_0_7_load_96 | 105 | 0.0018644 | 0.00046727 | 0 | 0 |  | 1 | TRUE | wye
84 | LV_5765-1_0_7_load_98 | 106 | 0.0022341 | 0.00055992 | 0 | 0 |  | 1 | TRUE | wye
85 | LV_5765-1_0_7_load_99 | 107 | 0.0021103 | 0.0005289 | 0 | 0 |  | 1 | TRUE | wye
86 | LV_5765-1_0_7_load_101 | 108 | 0.0031095 | 0.00077931 | 0 | 0 |  | 1 | TRUE | wye

## ext_grid
| name | bus | vm_pu | va_degree | slack_weight | in_service
0 |  | 25 | 1 | 0 | 1 | TRUE

## line
| name | std_type | from_bus | to_bus | length_km | r_ohm_per_km | x_ohm_per_km | c_nf_per_km | g_us_per_km | max_i_ka | df | parallel | type | in_service
0 | LV_5765-1_0_7_line_0 | NAYY 4x150 SE | 0 | 1 | 0.016677 | 0.208 | 0.08 | 261 | 0 | 0.27 | 1 | 1 | cs | TRUE
1 | LV_5765-1_0_7_line_1 | NAYY 4x150 SE | 0 | 2 | 0.70245 | 0.208 | 0.08 | 261 | 0 | 0.27 | 1 | 2 | cs | TRUE
2 | LV_5765-1_0_7_line_2 | NAYY 4x150 SE | 2 | 3 | 0.038328 | 0.208 | 0.08 | 261 | 0 | 0.27 | 1 | 3 | cs | TRUE
3 | LV_5765-1_0_7_line_3 | NAYY 4x150 SE | 3 | 29 | 0.015574 | 0.208 | 0.08 | 261 | 0 | 0.27 | 1 | 3 | cs | TRUE
4 | LV_5765-1_0_7_line_4 | NAYY 4x150 SE | 4 | 5 | 0.58728 | 0.208 | 0.08 | 261 | 0 | 0.27 | 1 | 3 | cs | TRUE
5 | LV_5765-1_0_7_line_5 | NAYY 4x150 SE | 4 | 6 | 0.10765 | 0.208 | 0.08 | 261 | 0 | 0.27 | 1 | 3 | cs | TRUE
6 | LV_5765-1_0_7_line_6 | NAYY 4x150 SE | 5 | 30 | 0.086616 | 0.208 | 0.08 | 261 | 0 | 0.27 | 1 | 1 | cs | TRUE
7 | LV_5765-1_0_7_line_7 | NAYY 4x150 SE | 5 | 31 | 0.15114 | 0.208 | 0.08 | 261 | 0 | 0.27 | 1 | 3 | cs | TRUE
8 | LV_5765-1_0_7_line_8 | NAYY 4x150 SE | 6 | 18 | 0.15368 | 0.208 | 0.08 | 261 | 0 | 0.27 | 1 | 3 | cs | TRUE
9 | LV_5765-1_0_7_line_9 | NAYY 4x150 SE | 7 | 8 | 0.018127 | 0.208 | 0.08 | 261 | 0 | 0.27 | 1 | 1 | cs | TRUE
10 | LV_5765-1_0_7_line_10 | NAYY 4x150 SE | 7 | 9 | 0.0017375 | 0.208 | 0.08 | 261 | 0 | 0.27 | 1 | 1 | cs | TRUE
11 | LV_5765-1_0_7_line_11 | NAYY 4x150 SE | 8 | 10 | 0.0052638 | 0.208 | 0.08 | 261 | 0 | 0.27 | 1 | 1 | cs | TRUE
12 | LV_5765-1_0_7_line_12 | NAYY 4x150 SE | 9 | 11 | 0.01067 | 0.208 | 0.08 | 261 | 0 | 0.27 | 1 | 1 | cs | TRUE
13 | LV_5765-1_0_7_line_13 | NAYY 4x150 SE | 10 | 12 | 0.0059199 | 0.208 | 0.08 | 261 | 0 | 0.27 | 1 | 1 | cs | TRUE
14 | LV_5765-1_0_7_line_14 | NAYY 4x150 SE | 11 | 13 | 0.029951 | 0.208 | 0.08 | 261 | 0 | 0.27 | 1 | 1 | cs | TRUE
15 | LV_5765-1_0_7_line_15 | NAYY 4x150 SE | 12 | 14 | 0.00625 | 0.208 | 0.08 | 261 | 0 | 0.27 | 1 | 1 | cs | TRUE
16 | LV_5765-1_0_7_line_16 | NAYY 4x150 SE | 13 | 15 | 0.015724 | 0.208 | 0.08 | 261 | 0 | 0.27 | 1 | 1 | cs | TRUE
17 | LV_5765-1_0_7_line_17 | NAYY 4x150 SE | 13 | 16 | 0.078777 | 0.208 | 0.08 | 261 | 0 | 0.27 | 1 | 1 | cs | TRUE
18 | LV_5765-1_0_7_line_18 | NAYY 4x150 SE | 14 | 24 | 0.016889 | 0.208 | 0.08 | 261 | 0 | 0.27 | 1 | 1 | cs | TRUE
19 | LV_5765-1_0_7_line_19 | NAYY 4x150 SE | 15 | 17 | 0.049039 | 0.208 | 0.08 | 261 | 0 | 0.27 | 1 | 1 | cs | TRUE
20 | LV_5765-1_0_7_line_20 | NAYY 4x150 SE | 16 | 18 | 0.15955 | 0.208 | 0.08 | 261 | 0 | 0.27 | 1 | 3 | cs | TRUE
21 | LV_5765-1_0_7_line_21 | NAYY 4x150 SE | 16 | 19 | 0.094718 | 0.208 | 0.08 | 261 | 0 | 0.27 | 1 | 3 | cs | TRUE
22 | LV_5765-1_0_7_line_22 | NAYY 4x150 SE | 18 | 20 | 0.15263 | 0.208 | 0.08 | 261 | 0 | 0.27 | 1 | 1 | cs | TRUE
23 | LV_5765-1_0_7_line_23 | NAYY 4x150 SE | 19 | 21 | 0.15171 | 0.208 | 0.08 | 261 | 0 | 0.27 | 1 | 3 | cs | TRUE
24 | LV_5765-1_0_7_line_24 | NAYY 4x150 SE | 21 | 25 | 0.49822 | 0.208 | 0.08 | 261 | 0 | 0.27 | 1 | 3 | cs | TRUE
25 | LV_5765-1_0_7_line_25 | NAYY 4x150 SE | 22 | 23 | 0.017227 | 0.208 | 0.08 | 261 | 0 | 0.27 | 1 | 1 | cs | TRUE
26 | LV_5765-1_0_7_line_26 | NAYY 4x150 SE | 23 | 24 | 0.011349 | 0.208 | 0.08 | 261 | 0 | 0.27 | 1 | 1 | cs | TRUE
27 | LV_5765-1_0_7_line_27 | NAYY 4x150 SE | 25 | 26 | 0.066644 | 0.208 | 0.08 | 261 | 0 | 0.27 | 1 | 3 | cs | TRUE
28 | LV_5765-1_0_7_line_28 | NAYY 4x150 SE | 26 | 95 | 0.00033756 | 0.208 | 0.08 | 261 | 0 | 0.27 | 1 | 3 | cs | TRUE
29 | LV_5765-1_0_7_line_29 | NAYY 4x150 SE | 27 | 28 | 0.16868 | 0.208 | 0.08 | 261 | 0 | 0.27 | 1 | 3 | cs | TRUE
30 | LV_5765-1_0_7_line_30 | NAYY 4x150 SE | 27 | 29 | 0.32747 | 0.208 | 0.08 | 261 | 0 | 0.27 | 1 | 3 | cs | TRUE
31 | LV_5765-1_0_7_line_31 | NAYY 4x150 SE | 28 | 31 | 0.11043 | 0.208 | 0.08 | 261 | 0 | 0.27 | 1 | 3 | cs | TRUE
32 | LV_5765-1_0_7_line_32 | NAYY 4x150 SE | 32 | 33 | 0.0075844 | 0.208 | 0.08 | 261 | 0 | 0.27 | 1 | 1 | cs | TRUE
33 | LV_5765-1_0_7_line_33 | NAYY 4x150 SE | 32 | 34 | 0.016323 | 0.208 | 0.08 | 261 | 0 | 0.27 | 1 | 2 | cs | TRUE
34 | LV_5765-1_0_7_line_34 | NAYY 4x150 SE | 33 | 35 | 0.01097 | 0.208 | 0.08 | 261 | 0 | 0.27 | 1 | 1 | cs | TRUE
35 | LV_5765-1_0_7_line_35 | NAYY 4x150 SE | 34 | 36 | 0.008096 | 0.208 | 0.08 | 261 | 0 | 0.27 | 1 | 1 | cs | TRUE
36 | LV_5765-1_0_7_line_36 | NAYY 4x150 SE | 34 | 37 | 0.010454 | 0.208 | 0.08 | 261 | 0 | 0.27 | 1 | 2 | cs | TRUE
37 | LV_5765-1_0_7_line_37 | NAYY 4x150 SE | 35 | 38 | 0.00774 | 0.208 | 0.08 | 261 | 0 | 0.27 | 1 | 1 | cs | TRUE
38 | LV_5765-1_0_7_line_38 | NAYY 4x150 SE | 36 | 39 | 0.012125 | 0.208 | 0.08 | 261 | 0 | 0.27 | 1 | 1 | cs | TRUE
39 | LV_5765-1_0_7_line_39 | NAYY 4x150 SE | 36 | 40 | 0.020593 | 0.208 | 0.08 | 261 | 0 | 0.27 | 1 | 1 | cs | TRUE
40 | LV_5765-1_0_7_line_40 | NAYY 4x150 SE | 37 | 41 | 0.0029215 | 0.208 | 0.08 | 261 | 0 | 0.27 | 1 | 3 | cs | TRUE
41 | LV_5765-1_0_7_line_41 | NAYY 4x150 SE | 38 | 42 | 0.0029459 | 0.208 | 0.08 | 261 | 0 | 0.27 | 1 | 1 | cs | TRUE
42 | LV_5765-1_0_7_line_42 | NAYY 4x150 SE | 39 | 43 | 0.012394 | 0.208 | 0.08 | 261 | 0 | 0.27 | 1 | 1 | cs | TRUE
43 | LV_5765-1_0_7_line_43 | NAYY 4x150 SE | 40 | 44 | 0.0022159 | 0.208 | 0.08 | 261 | 0 | 0.27 | 1 | 1 | cs | TRUE
44 | LV_5765-1_0_7_line_44 | NAYY 4x150 SE | 41 | 45 | 0.0096826 | 0.208 | 0.08 | 261 | 0 | 0.27 | 1 | 3 | cs | TRUE
45 | LV_5765-1_0_7_line_45 | NAYY 4x150 SE | 42 | 82 | 0.012371 | 0.208 | 0.08 | 261 | 0 | 0.27 | 1 | 1 | cs | TRUE
46 | LV_5765-1_0_7_line_46 | NAYY 4x150 SE | 43 | 49 | 0.0085934 | 0.208 | 0.08 | 261 | 0 | 0.27 | 1 | 1 | cs | TRUE
47 | LV_5765-1_0_7_line_47 | NAYY 4x150 SE | 44 | 46 | 0.010833 | 0.208 | 0.08 | 261 | 0 | 0.27 | 1 | 1 | cs | TRUE
48 | LV_5765-1_0_7_line_48 | NAYY 4x150 SE | 45 | 96 | 0.001825 | 0.208 | 0.08 | 261 | 0 | 0.27 | 1 | 3 | cs | TRUE
49 | LV_5765-1_0_7_line_49 | NAYY 4x150 SE | 46 | 47 | 0.01168 | 0.208 | 0.08 | 261 | 0 | 0.27 | 1 | 1 | cs | TRUE
50 | LV_5765-1_0_7_line_50 | NAYY 4x150 SE | 47 | 48 | 0.0015805 | 0.208 | 0.08 | 261 | 0 | 0.27 | 1 | 1 | cs | TRUE
51 | LV_5765-1_0_7_line_51 | NAYY 4x150 SE | 48 | 107 | 0.0063945 | 0.208 | 0.08 | 261 | 0 | 0.27 | 1 | 1 | cs | TRUE
52 | LV_5765-1_0_7_line_52 | NAYY 4x150 SE | 49 | 56 | 0.0068908 | 0.208 | 0.08 | 261 | 0 | 0.27 | 1 | 1 | cs | TRUE
53 | LV_5765-1_0_7_line_53 | NAYY 4x150 SE | 50 | 51 | 0.007409 | 0.208 | 0.08 | 261 | 0 | 0.27 | 1 | 1 | cs | TRUE
54 | LV_5765-1_0_7_line_54 | NAYY 4x150 SE | 50 | 52 | 0.010518 | 0.208 | 0.08 | 261 | 0 | 0.27 | 1 | 1 | cs | TRUE
55 | LV_5765-1_0_7_line_55 | NAYY 4x150 SE | 52 | 53 | 0.0031726 | 0.208 | 0.08 | 261 | 0 | 0.27 | 1 | 1 | cs | TRUE
56 | LV_5765-1_0_7_line_56 | NAYY 4x150 SE | 53 | 54 | 0.008504 | 0.208 | 0.08 | 261 | 0 | 0.27 | 1 | 1 | cs | TRUE
57 | LV_5765-1_0_7_line_57 | NAYY 4x150 SE | 54 | 55 | 0.0043544 | 0.208 | 0.08 | 261 | 0 | 0.27 | 1 | 1 | cs | TRUE
58 | LV_5765-1_0_7_line_58 | NAYY 4x150 SE | 55 | 56 | 0.0086537 | 0.208 | 0.08 | 261 | 0 | 0.27 | 1 | 1 | cs | TRUE
59 | LV_5765-1_0_7_line_59 | NAYY 4x150 SE | 57 | 58 | 0.017238 | 0.208 | 0.08 | 261 | 0 | 0.27 | 1 | 1 | cs | TRUE
60 | LV_5765-1_0_7_line_60 | NAYY 4x150 SE | 57 | 59 | 0.038236 | 0.208 | 0.08 | 261 | 0 | 0.27 | 1 | 1 | cs | TRUE
61 | LV_5765-1_0_7_line_61 | NAYY 4x150 SE | 58 | 60 | 0.023697 | 0.208 | 0.08 | 261 | 0 | 0.27 | 1 | 1 | cs | TRUE
62 | LV_5765-1_0_7_line_62 | NAYY 4x150 SE | 58 | 61 | 0.020504 | 0.208 | 0.08 | 261 | 0 | 0.27 | 1 | 1 | cs | TRUE
63 | LV_5765-1_0_7_line_63 | NAYY 4x150 SE | 59 | 62 | 0.013942 | 0.208 | 0.08 | 261 | 0 | 0.27 | 1 | 1 | cs | TRUE
64 | LV_5765-1_0_7_line_64 | NAYY 4x150 SE | 59 | 63 | 0.004969 | 0.208 | 0.08 | 261 | 0 | 0.27 | 1 | 1 | cs | TRUE
65 | LV_5765-1_0_7_line_65 | NAYY 4x150 SE | 60 | 64 | 0.003978 | 0.208 | 0.08 | 261 | 0 | 0.27 | 1 | 1 | cs | TRUE
66 | LV_5765-1_0_7_line_66 | NAYY 4x150 SE | 60 | 65 | 0.014735 | 0.208 | 0.08 | 261 | 0 | 0.27 | 1 | 1 | cs | TRUE
67 | LV_5765-1_0_7_line_67 | NAYY 4x150 SE | 62 | 66 | 0.052079 | 0.208 | 0.08 | 261 | 0 | 0.27 | 1 | 1 | cs | TRUE
68 | LV_5765-1_0_7_line_68 | NAYY 4x150 SE | 62 | 67 | 0.021917 | 0.208 | 0.08 | 261 | 0 | 0.27 | 1 | 1 | cs | TRUE
69 | LV_5765-1_0_7_line_69 | NAYY 4x150 SE | 63 | 68 | 0.0017508 | 0.208 | 0.08 | 261 | 0 | 0.27 | 1 | 1 | cs | TRUE
70 | LV_5765-1_0_7_line_70 | NAYY 4x150 SE | 63 | 69 | 0.013535 | 0.208 | 0.08 | 261 | 0 | 0.27 | 1 | 1 | cs | TRUE
71 | LV_5765-1_0_7_line_71 | NAYY 4x150 SE | 64 | 70 | 0.0047282 | 0.208 | 0.08 | 261 | 0 | 0.27 | 1 | 1 | cs | TRUE
72 | LV_5765-1_0_7_line_72 | NAYY 4x150 SE | 64 | 71 | 0.025458 | 0.208 | 0.08 | 261 | 0 | 0.27 | 1 | 1 | cs | TRUE
73 | LV_5765-1_0_7_line_73 | NAYY 4x150 SE | 66 | 72 | 0.039452 | 0.208 | 0.08 | 261 | 0 | 0.27 | 1 | 1 | cs | TRUE
74 | LV_5765-1_0_7_line_74 | NAYY 4x150 SE | 67 | 73 | 0.055922 | 0.208 | 0.08 | 261 | 0 | 0.27 | 1 | 1 | cs | TRUE
75 | LV_5765-1_0_7_line_75 | NAYY 4x150 SE | 69 | 74 | 0.010825 | 0.208 | 0.08 | 261 | 0 | 0.27 | 1 | 1 | cs | TRUE
76 | LV_5765-1_0_7_line_76 | NAYY 4x150 SE | 74 | 89 | 0.0098405 | 0.208 | 0.08 | 261 | 0 | 0.27 | 1 | 1 | cs | TRUE
77 | LV_5765-1_0_7_line_77 | NAYY 4x150 SE | 75 | 76 | 0.020075 | 0.208 | 0.08 | 261 | 0 | 0.27 | 1 | 1 | cs | TRUE
78 | LV_5765-1_0_7_line_78 | NAYY 4x150 SE | 75 | 77 | 0.0060214 | 0.208 | 0.08 | 261 | 0 | 0.27 | 1 | 1 | cs | TRUE
79 | LV_5765-1_0_7_line_79 | NAYY 4x150 SE | 76 | 78 | 0.0025404 | 0.208 | 0.08 | 261 | 0 | 0.27 | 1 | 1 | cs | TRUE
80 | LV_5765-1_0_7_line_80 | NAYY 4x150 SE | 77 | 79 | 0.0112 | 0.208 | 0.08 | 261 | 0 | 0.27 | 1 | 1 | cs | TRUE
81 | LV_5765-1_0_7_line_81 | NAYY 4x150 SE | 78 | 80 | 0.028436 | 0.208 | 0.08 | 261 | 0 | 0.27 | 1 | 1 | cs | TRUE
82 | LV_5765-1_0_7_line_82 | NAYY 4x150 SE | 78 | 81 | 0.011506 | 0.208 | 0.08 | 261 | 0 | 0.27 | 1 | 1 | cs | TRUE
83 | LV_5765-1_0_7_line_83 | NAYY 4x150 SE | 79 | 82 | 0.0038932 | 0.208 | 0.08 | 261 | 0 | 0.27 | 1 | 1 | cs | TRUE
84 | LV_5765-1_0_7_line_84 | NAYY 4x150 SE | 80 | 85 | 0.0048362 | 0.208 | 0.08 | 261 | 0 | 0.27 | 1 | 1 | cs | TRUE
85 | LV_5765-1_0_7_line_85 | NAYY 4x150 SE | 81 | 86 | 0.00025402 | 0.208 | 0.08 | 261 | 0 | 0.27 | 1 | 1 | cs | TRUE
86 | LV_5765-1_0_7_line_86 | NAYY 4x150 SE | 83 | 84 | 0.00707 | 0.208 | 0.08 | 261 | 0 | 0.27 | 1 | 1 | cs | TRUE
87 | LV_5765-1_0_7_line_87 | NAYY 4x150 SE | 84 | 87 | 0.038553 | 0.208 | 0.08 | 261 | 0 | 0.27 | 1 | 1 | cs | TRUE
88 | LV_5765-1_0_7_line_88 | NAYY 4x150 SE | 84 | 88 | 0.033629 | 0.208 | 0.08 | 261 | 0 | 0.27 | 1 | 1 | cs | TRUE
89 | LV_5765-1_0_7_line_89 | NAYY 4x150 SE | 85 | 102 | 0.011606 | 0.208 | 0.08 | 261 | 0 | 0.27 | 1 | 1 | cs | TRUE
90 | LV_5765-1_0_7_line_90 | NAYY 4x150 SE | 86 | 94 | 0.026962 | 0.208 | 0.08 | 261 | 0 | 0.27 | 1 | 1 | cs | TRUE
91 | LV_5765-1_0_7_line_91 | NAYY 4x150 SE | 88 | 106 | 0.0036252 | 0.208 | 0.08 | 261 | 0 | 0.27 | 1 | 1 | cs | TRUE
92 | LV_5765-1_0_7_line_92 | NAYY 4x150 SE | 88 | 103 | 0.016183 | 0.208 | 0.08 | 261 | 0 | 0.27 | 1 | 1 | cs | TRUE
93 | LV_5765-1_0_7_line_93 | NAYY 4x150 SE | 89 | 90 | 0.013287 | 0.208 | 0.08 | 261 | 0 | 0.27 | 1 | 1 | cs | TRUE
94 | LV_5765-1_0_7_line_94 | NAYY 4x150 SE | 90 | 91 | 0.012782 | 0.208 | 0.08 | 261 | 0 | 0.27 | 1 | 1 | cs | TRUE
95 | LV_5765-1_0_7_line_95 | NAYY 4x150 SE | 91 | 92 | 0.023625 | 0.208 | 0.08 | 261 | 0 | 0.27 | 1 | 1 | cs | TRUE
96 | LV_5765-1_0_7_line_96 | NAYY 4x150 SE | 92 | 93 | 0.01371 | 0.208 | 0.08 | 261 | 0 | 0.27 | 1 | 1 | cs | TRUE
97 | LV_5765-1_0_7_line_97 | NAYY 4x150 SE | 92 | 94 | 0.006186 | 0.208 | 0.08 | 261 | 0 | 0.27 | 1 | 1 | cs | TRUE
98 | LV_5765-1_0_7_line_98 | NAYY 4x150 SE | 93 | 100 | 0.0090168 | 0.208 | 0.08 | 261 | 0 | 0.27 | 1 | 1 | cs | TRUE
99 | LV_5765-1_0_7_line_99 | NAYY 4x150 SE | 94 | 98 | 0.011713 | 0.208 | 0.08 | 261 | 0 | 0.27 | 1 | 1 | cs | TRUE
100 | LV_5765-1_0_7_line_100 | NAYY 4x150 SE | 95 | 96 | 0.012238 | 0.208 | 0.08 | 261 | 0 | 0.27 | 1 | 3 | cs | TRUE
101 | LV_5765-1_0_7_line_101 | NAYY 4x150 SE | 96 | 99 | 0.029505 | 0.208 | 0.08 | 261 | 0 | 0.27 | 1 | 1 | cs | TRUE
102 | LV_5765-1_0_7_line_102 | NAYY 4x150 SE | 97 | 98 | 0.0088663 | 0.208 | 0.08 | 261 | 0 | 0.27 | 1 | 1 | cs | TRUE
103 | LV_5765-1_0_7_line_103 | NAYY 4x150 SE | 100 | 101 | 0.0070696 | 0.208 | 0.08 | 261 | 0 | 0.27 | 1 | 1 | cs | TRUE
104 | LV_5765-1_0_7_line_104 | NAYY 4x150 SE | 102 | 106 | 0.013148 | 0.208 | 0.08 | 261 | 0 | 0.27 | 1 | 1 | cs | TRUE
105 | LV_5765-1_0_7_line_105 | NAYY 4x150 SE | 103 | 104 | 0.0077667 | 0.208 | 0.08 | 261 | 0 | 0.27 | 1 | 1 | cs | TRUE
106 | LV_5765-1_0_7_line_106 | NAYY 4x150 SE | 104 | 105 | 0.014799 | 0.208 | 0.08 | 261 | 0 | 0.27 | 1 | 1 | cs | TRUE
107 | LV_5765-1_0_7_line_107 | NAYY 4x150 SE | 107 | 108 | 0.0017911 | 0.208 | 0.08 | 261 | 0 | 0.27 | 1 | 1 | cs | TRUE

## trafo
| name | std_type | hv_bus | lv_bus | sn_mva | vn_hv_kv | vn_lv_kv | vk_percent | vkr_percent | pfe_kw | i0_percent | shift_degree | tap_side | tap_neutral | tap_min | tap_max | tap_step_percent | tap_step_degree | tap_pos | tap_phase_shifter | parallel | df | in_service
0 | LV_5765-1_0_7_trafo_75 | 0.25 MVA 20/0.4 kV | 109 | 25 | 0.25 | 20 | 0.4 | 6 | 1.44 | 0.8 | 0.32 | 150 | hv | 0 | -2 | 2 | 2.5 | 0 | 0 | FALSE | 1 | 1 | TRUE

## line_geodata
| x0 | y0 | x1 | y1 | x2 | y2 | x3 | y3 | x4 | y4 | x5 | y5 | x6 | y6 | x7 | y7 | x8 | y8 | x9 | y9 | x10 | y10 | x11 | y11 | x12 | y12
0 | 2517628.4424 | 1170875.7977 | 2517618.6201 | 1170862.3202
1 | 2518330.3533 | 1170848.2978 | 2517628.4424 | 1170875.7977
2 | 2518366.6964 | 1170855.0291 | 2518360.0307 | 1170853.7969 | 2518345.2538 | 1170847.4388 | 2518336.9008 | 1170845.9072 | 2518330.3533 | 1170848.2978
3 | 2518366.6964 | 1170855.0291 | 2518366.516 | 1170859.7566 | 2518368.7104 | 1170865.2633 | 2518371.9628 | 1170868.949
4 | 2518958.1336 | 1171677.116 | 2518714.6493 | 1171142.6834
5 | 2519058.6484 | 1171686.6405 | 2519046.7794 | 1171686.3672 | 2519029.531 | 1171683.1649 | 2519016.3759 | 1171678.8623 | 2519008.6972 | 1171678.4436 | 2518983.5564 | 1171687.8777 | 2518970.4672 | 1171688.455 | 2518958.1336 | 1171677.116
6 | 2518714.6493 | 1171142.6834 | 2518712.4737 | 1171144.1694 | 2518706.2815 | 1171146.2323 | 2518672.154 | 1171146.4286 | 2518644.5961 | 1171143.6341 | 2518638.7605 | 1171142.6572 | 2518633.8936 | 1171144.8356 | 2518629.4101 | 1171145.9527
7 | 2518810.4805 | 1171025.808 | 2518714.6493 | 1171142.6834
8 | 2519058.6484 | 1171686.6405 | 2519057.8952 | 1171694.8777 | 2519062.6143 | 1171703.2968 | 2519074.2598 | 1171720.4386 | 2519087.649 | 1171743.2158 | 2519093.1713 | 1171753.9032 | 2519110.0067 | 1171776.9675 | 2519122.5386 | 1171792.93 | 2519131.7866 | 1171801.9328 | 2519140.9779 | 1171810.1471 | 2519142.6277 | 1171812.0212
9 | 2519305.4168 | 1172028.9676 | 2519312.211 | 1172045.7732
10 | 2519304.7656 | 1172027.3568 | 2519305.4168 | 1172028.9676
11 | 2519312.211 | 1172045.7732 | 2519314.184 | 1172050.6534
12 | 2519304.7656 | 1172027.3568 | 2519301.8781 | 1172020.2145 | 2519300.3422 | 1172017.6774
13 | 2519316.4028 | 1172056.1417 | 2519314.184 | 1172050.6534
14 | 2519284.042 | 1171992.6049 | 2519288.7733 | 1171998.567 | 2519300.3422 | 1172017.6774
15 | 2519316.4028 | 1172056.1417 | 2519316.6839 | 1172056.8369 | 2519321.1847 | 1172059.9983
16 | 2519284.042 | 1171992.6049 | 2519269.6913 | 1171986.1791
17 | 2519284.042 | 1171992.6049 | 2519274.1279 | 1171980.1088 | 2519241.4711 | 1171959.1029 | 2519220.9845 | 1171946.608
18 | 2519335.0087 | 1172069.7005 | 2519333.5965 | 1172068.7163 | 2519321.1847 | 1172059.9983
19 | 2519222.3127 | 1171975.398 | 2519238.229 | 1171976.2345 | 2519254.6665 | 1171980.0709 | 2519267.0489 | 1171984.9959 | 2519269.6913 | 1171986.1791
20 | 2519220.9845 | 1171946.608 | 2519205.7667 | 1171937.3266 | 2519200.0797 | 1171928.5759 | 2519195.8133 | 1171906.6204 | 2519190.2162 | 1171893.199 | 2519151.5205 | 1171822.1231 | 2519142.6277 | 1171812.0212
21 | 2519220.9845 | 1171946.608 | 2519252.3992 | 1171857.2509
22 | 2519142.6277 | 1171812.0212 | 2519034.0141 | 1171919.2478
23 | 2519311.0737 | 1171749.3193 | 2519313.446 | 1171761.3055 | 2519313.3162 | 1171768.7117 | 2519302.7529 | 1171795.503 | 2519293.3645 | 1171823.1903 | 2519286.6557 | 1171842.5142 | 2519283.1897 | 1171844.173 | 2519263.1651 | 1171840.9741 | 2519253.1886 | 1171842.0313 | 2519249.3031 | 1171847.1867 | 2519247.033 | 1171851.3086 | 2519247.8261 | 1171853.955 | 2519252.3992 | 1171857.2509
24 | 2519728.6575 | 1171477.5757 | 2519311.0737 | 1171749.3193
25 | 2519358.4531 | 1172086.0395 | 2519344.3199 | 1172076.1898
26 | 2519344.3199 | 1172076.1898 | 2519335.0087 | 1172069.7005
27 | 2519728.6575 | 1171477.5757 | 2519726.622 | 1171475.7902 | 2519720.3054 | 1171468.5594 | 2519720.4576 | 1171465.6445 | 2519736.72 | 1171447.7718 | 2519749.1697 | 1171438.8221 | 2519758.7683 | 1171432.9123 | 2519759.3048 | 1171432.5494
28 | 2519759.5844 | 1171432.3603 | 2519759.3048 | 1171432.5494
29 | 2518834.7561 | 1170967.3414 | 2518699.42 | 1170866.6518
30 | 2518371.9628 | 1170868.949 | 2518699.42 | 1170866.6518
31 | 2518834.7561 | 1170967.3414 | 2518823.7657 | 1170968.7799 | 2518810.5114 | 1170977.609 | 2518785.5168 | 1171000.2832 | 2518780.1908 | 1171007.5596 | 2518779.9437 | 1171015.8568 | 2518788.3124 | 1171019.7013 | 2518802.7168 | 1171022.3522 | 2518810.4805 | 1171025.808
32 | 2519798.2466 | 1171427.7908 | 2519801.4845 | 1171434.6494
33 | 2519789.8107 | 1171413.8301 | 2519797.4336 | 1171426.0687 | 2519798.2466 | 1171427.7908
34 | 2519801.4845 | 1171434.6494 | 2519806.1677 | 1171444.5698
35 | 2519785.5338 | 1171406.95 | 2519789.8107 | 1171413.8301
36 | 2519789.8107 | 1171413.8301 | 2519781.2826 | 1171419.8771
37 | 2519809.472 | 1171451.569 | 2519806.1677 | 1171444.5698
38 | 2519785.5338 | 1171406.95 | 2519780.8347 | 1171399.3973 | 2519778.8688 | 1171396.8348
39 | 2519785.5338 | 1171406.95 | 2519801.9543 | 1171394.5231
40 | 2519781.2826 | 1171419.8771 | 2519778.8994 | 1171421.5669
41 | 2519809.472 | 1171451.569 | 2519810.7296 | 1171454.233
42 | 2519778.8688 | 1171396.8348 | 2519771.3248 | 1171387.0016
43 | 2519801.9543 | 1171394.5231 | 2519803.7212 | 1171393.1859
44 | 2519771.0009 | 1171427.1675 | 2519778.8994 | 1171421.5669
45 | 2519816.132 | 1171465.3559 | 2519815.4012 | 1171464.1286 | 2519810.7296 | 1171454.233
46 | 2519771.3248 | 1171387.0016 | 2519766.094 | 1171380.1836
47 | 2519811.6634 | 1171385.8392 | 2519805.5587 | 1171391.7953 | 2519803.7212 | 1171393.1859
48 | 2519769.8648 | 1171425.7374 | 2519771.0009 | 1171427.1675
49 | 2519811.6634 | 1171385.8392 | 2519820.0234 | 1171377.6827
50 | 2519821.1546 | 1171376.579 | 2519820.0234 | 1171377.6827
51 | 2519825.7316 | 1171372.1135 | 2519821.1546 | 1171376.579
52 | 2519761.8996 | 1171374.7164 | 2519766.094 | 1171380.1836
53 | 2519740.4716 | 1171346.7861 | 2519735.9617 | 1171340.9077
54 | 2519740.4716 | 1171346.7861 | 2519746.8741 | 1171355.1315
55 | 2519748.8053 | 1171357.6486 | 2519746.8741 | 1171355.1315
56 | 2519748.8053 | 1171357.6486 | 2519753.9816 | 1171364.3957
57 | 2519756.6322 | 1171367.8505 | 2519753.9816 | 1171364.3957
58 | 2519756.6322 | 1171367.8505 | 2519761.8996 | 1171374.7164
59 | 2519985.668 | 1171586.1813 | 2519970.5967 | 1171577.8141
60 | 2519937.0754 | 1171584.5736 | 2519947.1801 | 1171574.744 | 2519960.9423 | 1171574.7046 | 2519965.6829 | 1171575.086 | 2519970.5967 | 1171577.8141
61 | 2519973.5932 | 1171606.5879 | 2519985.668 | 1171586.1813
62 | 2519985.668 | 1171586.1813 | 2520002.0257 | 1171573.8178
63 | 2519933.9638 | 1171570.9849 | 2519937.0754 | 1171584.5736
64 | 2519933.5109 | 1171588.0455 | 2519937.0754 | 1171584.5736
65 | 2519972.2432 | 1171610.3303 | 2519973.5932 | 1171606.5879
66 | 2519973.5932 | 1171606.5879 | 2519987.1383 | 1171612.3881
67 | 2519933.9638 | 1171570.9849 | 2519932.9727 | 1171566.6622 | 2519956.5751 | 1171545.5791 | 2519946.3577 | 1171533.2706
68 | 2519933.9638 | 1171570.9849 | 2519932.9727 | 1171566.6622 | 2519946.0107 | 1171555.0159
69 | 2519933.5109 | 1171588.0455 | 2519934.9143 | 1171589.0923
70 | 2519933.5109 | 1171588.0455 | 2519922.6593 | 1171579.9558
71 | 2519972.2432 | 1171610.3303 | 2519968.0916 | 1171608.0675
72 | 2519972.2432 | 1171610.3303 | 2519995.7775 | 1171620.0375
73 | 2519919.073 | 1171531.6129 | 2519933.9019 | 1171518.2657 | 2519946.3577 | 1171533.2706
74 | 2519929.25 | 1171522.4529 | 2519933.9019 | 1171518.2657 | 2519956.5751 | 1171545.5791 | 2519946.0107 | 1171555.0159
75 | 2519922.6593 | 1171579.9558 | 2519913.9809 | 1171573.4862
76 | 2519906.0914 | 1171567.6048 | 2519913.9809 | 1171573.4862
77 | 2519826.9333 | 1171483.4982 | 2519830.412 | 1171489.3428 | 2519837.2807 | 1171500.7008
78 | 2519823.8536 | 1171478.324 | 2519826.9333 | 1171483.4982
79 | 2519838.5953 | 1171502.8747 | 2519837.2807 | 1171500.7008
80 | 2519823.8536 | 1171478.324 | 2519818.1238 | 1171468.7011
81 | 2519838.5953 | 1171502.8747 | 2519859.524 | 1171491.2435 | 2519863.2288 | 1171488.7025
82 | 2519838.5953 | 1171502.8747 | 2519844.547 | 1171512.7219
83 | 2519818.1238 | 1171468.7011 | 2519816.132 | 1171465.3559
84 | 2519863.2288 | 1171488.7025 | 2519867.217 | 1171485.9671
85 | 2519844.547 | 1171512.7219 | 2519844.6784 | 1171512.9393
86 | 2519867.979 | 1171452.4521 | 2519861.8801 | 1171456.028
87 | 2519872.5547 | 1171414.1794 | 2519867.979 | 1171452.4521
88 | 2519867.979 | 1171452.4521 | 2519870.5825 | 1171450.9164 | 2519880.163 | 1171451.6554 | 2519890.6204 | 1171469.9154
89 | 2519876.7878 | 1171479.4028 | 2519867.217 | 1171485.9671
90 | 2519861.5624 | 1171533.8303 | 2519859.932 | 1171532.6181 | 2519846.7473 | 1171516.3625 | 2519844.6784 | 1171512.9393
91 | 2519890.6204 | 1171469.9154 | 2519887.6309 | 1171471.9658
92 | 2519890.6204 | 1171469.9154 | 2519903.3733 | 1171459.9523
93 | 2519906.0914 | 1171567.6048 | 2519895.4392 | 1171559.6637
94 | 2519885.1912 | 1171552.024 | 2519895.4392 | 1171559.6637
95 | 2519866.4634 | 1171537.6226 | 2519881.6767 | 1171549.404 | 2519885.1912 | 1171552.024
96 | 2519866.4634 | 1171537.6226 | 2519874.323 | 1171526.3887
97 | 2519861.5624 | 1171533.8303 | 2519866.4634 | 1171537.6226
98 | 2519874.323 | 1171526.3887 | 2519874.323 | 1171526.3887 | 2519867.892 | 1171520.0685
99 | 2519861.5624 | 1171533.8303 | 2519856.0767 | 1171537.2279 | 2519851.1638 | 1171539.1088
100 | 2519769.8648 | 1171425.7374 | 2519767.0855 | 1171427.2866 | 2519759.5844 | 1171432.3603
101 | 2519747.9422 | 1171408.8653 | 2519757.4685 | 1171410.1163 | 2519769.8648 | 1171425.7374
102 | 2519842.7272 | 1171541.449 | 2519845.0936 | 1171541.4328 | 2519851.1638 | 1171539.1088
103 | 2519862.8498 | 1171515.1132 | 2519867.892 | 1171520.0685
104 | 2519887.6309 | 1171471.9658 | 2519876.7878 | 1171479.4028
105 | 2519903.3733 | 1171459.9523 | 2519909.4936 | 1171455.1708
106 | 2519921.1555 | 1171446.06 | 2519909.4936 | 1171455.1708
107 | 2519827.0135 | 1171370.8627 | 2519825.7316 | 1171372.1135

## bus_geodata
| x | y | coords
0 | 2517628.4424 | 1170875.7977
1 | 2517618.6201 | 1170862.3202
2 | 2518330.3533 | 1170848.2978
3 | 2518366.6964 | 1170855.0291
4 | 2518958.1336 | 1171677.116
5 | 2518714.6493 | 1171142.6834
6 | 2519058.6484 | 1171686.6405
7 | 2519305.4168 | 1172028.9676
8 | 2519312.211 | 1172045.7732
9 | 2519304.7656 | 1172027.3568
10 | 2519314.184 | 1172050.6534
11 | 2519300.3422 | 1172017.6774
12 | 2519316.4028 | 1172056.1417
13 | 2519284.042 | 1171992.6049
14 | 2519321.1847 | 1172059.9983
15 | 2519269.6913 | 1171986.1791
16 | 2519220.9845 | 1171946.608
17 | 2519222.3127 | 1171975.398
18 | 2519142.6277 | 1171812.0212
19 | 2519252.3992 | 1171857.2509
20 | 2519034.0141 | 1171919.2478
21 | 2519311.0737 | 1171749.3193
22 | 2519358.4531 | 1172086.0395
23 | 2519344.3199 | 1172076.1898
24 | 2519335.0087 | 1172069.7005
25 | 2519728.6575 | 1171477.5757
26 | 2519759.3048 | 1171432.5494
27 | 2518699.42 | 1170866.6518
28 | 2518834.7561 | 1170967.3414
29 | 2518371.9628 | 1170868.949
30 | 2518629.4101 | 1171145.9527
31 | 2518810.4805 | 1171025.808
32 | 2519798.2466 | 1171427.7908
33 | 2519801.4845 | 1171434.6494
34 | 2519789.8107 | 1171413.8301
35 | 2519806.1677 | 1171444.5698
36 | 2519785.5338 | 1171406.95
37 | 2519781.2826 | 1171419.8771
38 | 2519809.472 | 1171451.569
39 | 2519778.8688 | 1171396.8348
40 | 2519801.9543 | 1171394.5231
41 | 2519778.8994 | 1171421.5669
42 | 2519810.7296 | 1171454.233
43 | 2519771.3248 | 1171387.0016
44 | 2519803.7212 | 1171393.1859
45 | 2519771.0009 | 1171427.1675
46 | 2519811.6634 | 1171385.8392
47 | 2519820.0234 | 1171377.6827
48 | 2519821.1546 | 1171376.579
49 | 2519766.094 | 1171380.1836
50 | 2519740.4716 | 1171346.7861
51 | 2519735.9617 | 1171340.9077
52 | 2519746.8741 | 1171355.1315
53 | 2519748.8053 | 1171357.6486
54 | 2519753.9816 | 1171364.3957
55 | 2519756.6322 | 1171367.8505
56 | 2519761.8996 | 1171374.7164
57 | 2519970.5967 | 1171577.8141
58 | 2519985.668 | 1171586.1813
59 | 2519937.0754 | 1171584.5736
60 | 2519973.5932 | 1171606.5879
61 | 2520002.0257 | 1171573.8178
62 | 2519933.9638 | 1171570.9849
63 | 2519933.5109 | 1171588.0455
64 | 2519972.2432 | 1171610.3303
65 | 2519987.1383 | 1171612.3881
66 | 2519946.3577 | 1171533.2706
67 | 2519946.0107 | 1171555.0159
68 | 2519934.9143 | 1171589.0923
69 | 2519922.6593 | 1171579.9558
70 | 2519968.0916 | 1171608.0675
71 | 2519995.7775 | 1171620.0375
72 | 2519919.073 | 1171531.6129
73 | 2519929.25 | 1171522.4529
74 | 2519913.9809 | 1171573.4862
75 | 2519826.9333 | 1171483.4982
76 | 2519837.2807 | 1171500.7008
77 | 2519823.8536 | 1171478.324
78 | 2519838.5953 | 1171502.8747
79 | 2519818.1238 | 1171468.7011
80 | 2519863.2288 | 1171488.7025
81 | 2519844.547 | 1171512.7219
82 | 2519816.132 | 1171465.3559
83 | 2519861.8801 | 1171456.028
84 | 2519867.979 | 1171452.4521
85 | 2519867.217 | 1171485.9671
86 | 2519844.6784 | 1171512.9393
87 | 2519872.5547 | 1171414.1794
88 | 2519890.6204 | 1171469.9154
89 | 2519906.0914 | 1171567.6048
90 | 2519895.4392 | 1171559.6637
91 | 2519885.1912 | 1171552.024
92 | 2519866.4634 | 1171537.6226
93 | 2519874.323 | 1171526.3887
94 | 2519861.5624 | 1171533.8303
95 | 2519759.5844 | 1171432.3603
96 | 2519769.8648 | 1171425.7374
97 | 2519842.7272 | 1171541.449
98 | 2519851.1638 | 1171539.1088
99 | 2519747.9422 | 1171408.8653
100 | 2519867.892 | 1171520.0685
101 | 2519862.8498 | 1171515.1132
102 | 2519876.7878 | 1171479.4028
103 | 2519903.3733 | 1171459.9523
104 | 2519909.4936 | 1171455.1708
105 | 2519921.1555 | 1171446.06
106 | 2519887.6309 | 1171471.9658
107 | 2519825.7316 | 1171372.1135
108 | 2519827.0135 | 1171370.8627
109 | 2519749.893 | 1171507.6753

## line_std_types
| c_nf_per_km | r_ohm_per_km | x_ohm_per_km | max_i_ka | type | q_mm2 | alpha | voltage_rating
NAYY 4x50 SE | 210 | 0.642 | 0.083 | 0.142 | cs | 50 | 0.00403 | LV
NAYY 4x120 SE | 264 | 0.225 | 0.08 | 0.242 | cs | 120 | 0.00403 | LV
NAYY 4x150 SE | 261 | 0.208 | 0.08 | 0.27 | cs | 150 | 0.00403 | LV
NA2XS2Y 1x95 RM/25 12/20 kV | 216 | 0.313 | 0.132 | 0.252 | cs | 95 | 0.00403 | MV
NA2XS2Y 1x185 RM/25 12/20 kV | 273 | 0.161 | 0.117 | 0.362 | cs | 185 | 0.00403 | MV
NA2XS2Y 1x240 RM/25 12/20 kV | 304 | 0.122 | 0.112 | 0.421 | cs | 240 | 0.00403 | MV
NA2XS2Y 1x95 RM/25 6/10 kV | 315 | 0.313 | 0.123 | 0.249 | cs | 95 | 0.00403 | MV
NA2XS2Y 1x185 RM/25 6/10 kV | 406 | 0.161 | 0.11 | 0.358 | cs | 185 | 0.00403 | MV
NA2XS2Y 1x240 RM/25 6/10 kV | 456 | 0.122 | 0.105 | 0.416 | cs | 240 | 0.00403 | MV
NA2XS2Y 1x150 RM/25 12/20 kV | 250 | 0.206 | 0.116 | 0.319 | cs | 150 | 0.00403 | MV
NA2XS2Y 1x120 RM/25 12/20 kV | 230 | 0.253 | 0.119 | 0.283 | cs | 120 | 0.00403 | MV
NA2XS2Y 1x70 RM/25 12/20 kV | 190 | 0.443 | 0.132 | 0.22 | cs | 70 | 0.00403 | MV
NA2XS2Y 1x150 RM/25 6/10 kV | 360 | 0.206 | 0.11 | 0.315 | cs | 150 | 0.00403 | MV
NA2XS2Y 1x120 RM/25 6/10 kV | 340 | 0.253 | 0.113 | 0.28 | cs | 120 | 0.00403 | MV
NA2XS2Y 1x70 RM/25 6/10 kV | 280 | 0.443 | 0.123 | 0.217 | cs | 70 | 0.00403 | MV
N2XS(FL)2Y 1x120 RM/35 64/110 kV | 112 | 0.153 | 0.166 | 0.366 | cs | 120 | 0.00393 | HV
N2XS(FL)2Y 1x185 RM/35 64/110 kV | 125 | 0.099 | 0.156 | 0.457 | cs | 185 | 0.00393 | HV
N2XS(FL)2Y 1x240 RM/35 64/110 kV | 135 | 0.075 | 0.149 | 0.526 | cs | 240 | 0.00393 | HV
N2XS(FL)2Y 1x300 RM/35 64/110 kV | 144 | 0.06 | 0.144 | 0.588 | cs | 300 | 0.00393 | HV
15-AL1/3-ST1A 0.4 | 11 | 1.8769 | 0.35 | 0.105 | ol | 16 | 0.00403 | LV
24-AL1/4-ST1A 0.4 | 11.25 | 1.2012 | 0.335 | 0.14 | ol | 24 | 0.00403 | LV
48-AL1/8-ST1A 0.4 | 12.2 | 0.5939 | 0.3 | 0.21 | ol | 48 | 0.00403 | LV
94-AL1/15-ST1A 0.4 | 13.2 | 0.306 | 0.29 | 0.35 | ol | 94 | 0.00403 | LV
34-AL1/6-ST1A 10.0 | 9.7 | 0.8342 | 0.36 | 0.17 | ol | 34 | 0.00403 | MV
48-AL1/8-ST1A 10.0 | 10.1 | 0.5939 | 0.35 | 0.21 | ol | 48 | 0.00403 | MV
70-AL1/11-ST1A 10.0 | 10.4 | 0.4132 | 0.339 | 0.29 | ol | 70 | 0.00403 | MV
94-AL1/15-ST1A 10.0 | 10.75 | 0.306 | 0.33 | 0.35 | ol | 94 | 0.00403 | MV
122-AL1/20-ST1A 10.0 | 11.1 | 0.2376 | 0.323 | 0.41 | ol | 122 | 0.00403 | MV
149-AL1/24-ST1A 10.0 | 11.25 | 0.194 | 0.315 | 0.47 | ol | 149 | 0.00403 | MV
34-AL1/6-ST1A 20.0 | 9.15 | 0.8342 | 0.382 | 0.17 | ol | 34 | 0.00403 | MV
48-AL1/8-ST1A 20.0 | 9.5 | 0.5939 | 0.372 | 0.21 | ol | 48 | 0.00403 | MV
70-AL1/11-ST1A 20.0 | 9.7 | 0.4132 | 0.36 | 0.29 | ol | 70 | 0.00403 | MV
94-AL1/15-ST1A 20.0 | 10 | 0.306 | 0.35 | 0.35 | ol | 94 | 0.00403 | MV
122-AL1/20-ST1A 20.0 | 10.3 | 0.2376 | 0.344 | 0.41 | ol | 122 | 0.00403 | MV
149-AL1/24-ST1A 20.0 | 10.5 | 0.194 | 0.337 | 0.47 | ol | 149 | 0.00403 | MV
184-AL1/30-ST1A 20.0 | 10.75 | 0.1571 | 0.33 | 0.535 | ol | 184 | 0.00403 | MV
243-AL1/39-ST1A 20.0 | 11 | 0.1188 | 0.32 | 0.645 | ol | 243 | 0.00403 | MV
48-AL1/8-ST1A 110.0 | 8 | 0.5939 | 0.46 | 0.21 | ol | 48 | 0.00403 | HV
70-AL1/11-ST1A 110.0 | 8.4 | 0.4132 | 0.45 | 0.29 | ol | 70 | 0.00403 | HV
94-AL1/15-ST1A 110.0 | 8.65 | 0.306 | 0.44 | 0.35 | ol | 94 | 0.00403 | HV
122-AL1/20-ST1A 110.0 | 8.5 | 0.2376 | 0.43 | 0.41 | ol | 122 | 0.00403 | HV
149-AL1/24-ST1A 110.0 | 8.75 | 0.194 | 0.41 | 0.47 | ol | 149 | 0.00403 | HV
184-AL1/30-ST1A 110.0 | 8.8 | 0.1571 | 0.4 | 0.535 | ol | 184 | 0.00403 | HV
243-AL1/39-ST1A 110.0 | 9 | 0.1188 | 0.39 | 0.645 | ol | 243 | 0.00403 | HV
305-AL1/39-ST1A 110.0 | 9.2 | 0.0949 | 0.38 | 0.74 | ol | 305 | 0.00403 | HV
490-AL1/64-ST1A 110.0 | 9.75 | 0.059 | 0.37 | 0.96 | ol | 490 | 0.00403 | HV
679-AL1/86-ST1A 110.0 | 9.95 | 0.042 | 0.36 | 1.15 | ol | 679 | 0.00403 | HV
490-AL1/64-ST1A 220.0 | 10 | 0.059 | 0.285 | 0.96 | ol | 490 | 0.00403 | HV
679-AL1/86-ST1A 220.0 | 11.7 | 0.042 | 0.275 | 1.15 | ol | 679 | 0.00403 | HV
490-AL1/64-ST1A 380.0 | 11 | 0.059 | 0.253 | 0.96 | ol | 490 | 0.00403 | HV
679-AL1/86-ST1A 380.0 | 14.6 | 0.042 | 0.25 | 1.15 | ol | 679 | 0.00403 | HV

## trafo_std_types
| i0_percent | pfe_kw | vkr_percent | sn_mva | vn_lv_kv | vn_hv_kv | vk_percent | shift_degree | vector_group | tap_side | tap_neutral | tap_min | tap_max | tap_step_degree | tap_step_percent | tap_phase_shifter
160 MVA 380/110 kV | 0.06 | 60 | 0.25 | 160 | 110 | 380 | 12.2 | 0 | Yy0 | hv | 0 | -9 | 9 | 0 | 1.5 | FALSE
100 MVA 220/110 kV | 0.06 | 55 | 0.26 | 100 | 110 | 220 | 12 | 0 | Yy0 | hv | 0 | -9 | 9 | 0 | 1.5 | FALSE
63 MVA 110/20 kV | 0.04 | 22 | 0.32 | 63 | 20 | 110 | 18 | 150 | YNd5 | hv | 0 | -9 | 9 | 0 | 1.5 | FALSE
40 MVA 110/20 kV | 0.05 | 18 | 0.34 | 40 | 20 | 110 | 16.2 | 150 | YNd5 | hv | 0 | -9 | 9 | 0 | 1.5 | FALSE
25 MVA 110/20 kV | 0.07 | 14 | 0.41 | 25 | 20 | 110 | 12 | 150 | YNd5 | hv | 0 | -9 | 9 | 0 | 1.5 | FALSE
63 MVA 110/10 kV | 0.04 | 22 | 0.32 | 63 | 10 | 110 | 18 | 150 | YNd5 | hv | 0 | -9 | 9 | 0 | 1.5 | FALSE
40 MVA 110/10 kV | 0.05 | 18 | 0.34 | 40 | 10 | 110 | 16.2 | 150 | YNd5 | hv | 0 | -9 | 9 | 0 | 1.5 | FALSE
25 MVA 110/10 kV | 0.07 | 14 | 0.41 | 25 | 10 | 110 | 12 | 150 | YNd5 | hv | 0 | -9 | 9 | 0 | 1.5 | FALSE
0.25 MVA 20/0.4 kV | 0.32 | 0.8 | 1.44 | 0.25 | 0.4 | 20 | 6 | 150 | Yzn5 | hv | 0 | -2 | 2 | 0 | 2.5 | FALSE
0.4 MVA 20/0.4 kV | 0.3375 | 1.35 | 1.425 | 0.4 | 0.4 | 20 | 6 | 150 | Dyn5 | hv | 0 | -2 | 2 | 0 | 2.5 | FALSE
0.63 MVA 20/0.4 kV | 0.2619 | 1.65 | 1.206 | 0.63 | 0.4 | 20 | 6 | 150 | Dyn5 | hv | 0 | -2 | 2 | 0 | 2.5 | FALSE
0.25 MVA 10/0.4 kV | 0.24 | 0.6 | 1.2 | 0.25 | 0.4 | 10 | 4 | 150 | Dyn5 | hv | 0 | -2 | 2 | 0 | 2.5 | FALSE
0.4 MVA 10/0.4 kV | 0.2375 | 0.95 | 1.325 | 0.4 | 0.4 | 10 | 4 | 150 | Dyn5 | hv | 0 | -2 | 2 | 0 | 2.5 | FALSE
0.63 MVA 10/0.4 kV | 0.1873 | 1.18 | 1.0794 | 0.63 | 0.4 | 10 | 4 | 150 | Dyn5 | hv | 0 | -2 | 2 | 0 | 2.5 | FALSE

## trafo3w_std_types
| sn_hv_mva | sn_mv_mva | sn_lv_mva | vn_hv_kv | vn_mv_kv | vn_lv_kv | vk_hv_percent | vk_mv_percent | vk_lv_percent | vkr_hv_percent | vkr_mv_percent | vkr_lv_percent | pfe_kw | i0_percent | shift_mv_degree | shift_lv_degree | vector_group | tap_side | tap_neutral | tap_min | tap_max | tap_step_percent
63/25/38 MVA 110/20/10 kV | 63 | 25 | 38 | 110 | 20 | 10 | 10.4 | 10.4 | 10.4 | 0.28 | 0.32 | 0.35 | 35 | 0.89 | 0 | 0 | YN0yn0yn0 | hv | 0 | -10 | 10 | 1.2
63/25/38 MVA 110/10/10 kV | 63 | 25 | 38 | 110 | 10 | 10 | 10.4 | 10.4 | 10.4 | 0.28 | 0.32 | 0.35 | 35 | 0.89 | 0 | 0 | YN0yn0yn0 | hv | 0 | -10 | 10 | 1.2

## fuse_std_types
| fuse_type | i_rated_a | t_avg | t_min | t_total | x_avg | x_min | x_total
HV 100A | HV 100A | 100 | 0 | [10.0, 3.64, 0.854, 0.281, 0.1, 0.0531, 0.022, 0.01] | [10.0, 4.267, 1.21, 0.403, 0.1, 0.058, 0.022, 0.01] | 0 | [300.0, 350.0, 450.0, 550.0, 700.0, 850.0, 1200.0, 1752.0] | [600.0, 700.0, 900.0, 1150.0, 1665.0, 2000.0, 3000.0, 4313.0]
HV 10A | HV 10A | 10 | 0 | [10.0, 1675.0, 0.344, 0.156, 0.1, 0.0417, 0.0171, 0.01] | [10.0, 1.3, 0.3, 0.155, 0.1, 0.0555, 0.023, 0.01] | 0 | [30.0, 32.0, 35.0, 37.0, 39.0, 50.0, 70.0, 88.0] | [60.0, 70.0, 80.0, 87.0, 94.0, 110.0, 150.0, 216.0]
HV 125A | HV 125A | 125 | 0 | [10.0, 1.82, 0.344, 0.1, 0.0467, 0.0269, 0.01] | [10.0, 2.478, 0.426, 0.1, 0.0427, 0.0211, 0.01] | 0 | [375.0, 500.0, 700.0, 925.0, 1200.0, 1500.0, 2341.0] | [750.0, 1000.0, 1500.0, 2200.0, 3000.0, 4000.0, 5765.0]
HV 160A | HV 160A | 160 | 0 | [10.0, 4.15, 1.03, 0.198, 0.1, 0.051, 0.0172, 0.01] | [10.0, 2.3, 0.734, 0.274, 0.1, 0.046, 0.0177, 0.01] | 0 | [480.0, 550.0, 700.0, 1000.0, 1260.0, 1600.0, 2500.0, 3227.0] | [960.0, 1300.0, 1700.0, 2200.0, 2996.0, 4000.0, 6000.0, 7946.0]
HV 16A | HV 16A | 16 | 0 | [10.0, 0.352, 0.164, 0.1, 0.0649, 0.0342, 0.01] | [10.0, 2.34, 0.722, 0.181, 0.1, 0.055, 0.0296, 0.01] | 0 | [48.0, 60.0, 65.0, 71.0, 80.0, 100.0, 162.0] | [96.0, 110.0, 125.0, 150.0, 168.0, 200.0, 250.0, 398.0]
HV 200A | HV 200A | 200 | 0 | [10.0, 4.267, 1.21, 0.403, 0.1, 0.058, 0.022, 0.01] | [10.0, 3.73, 1.654, 0.328, 0.1, 0.0531, 0.019, 0.01] | 0 | [600.0, 700.0, 900.0, 1150.0, 1665.0, 2000.0, 3000.0, 4313.0] | [1200.0, 1500.0, 1800.0, 2700.0, 3960.0, 5000.0, 7500.0, 10620.0]
HV 20A | HV 20A | 20 | 0 | [10.0, 1.3, 0.3, 0.155, 0.1, 0.0555, 0.023, 0.01] | [10.0, 1.3, 0.161, 0.1, 0.0611, 0.0399, 0.0141, 0.01] | 0 | [60.0, 70.0, 80.0, 87.0, 94.0, 110.0, 150.0, 216.0] | [120.0, 150.0, 200.0, 223.0, 260.0, 300.0, 450.0, 532.0]
HV 25A | HV 25A | 25 | 0 | [10.0, 2.512, 0.833, 0.299, 0.1, 0.0372, 0.0223, 0.01] | [10.0, 3.125, 0.597, 0.198, 0.1, 0.0378, 0.022, 0.01] | 0 | [75.0, 82.0, 90.0, 100.0, 124.0, 170.0, 200.0, 289.0] | [150.0, 170.0, 210.0, 250.0, 294.0, 400.0, 500.0, 711.0]
HV 31.5A | HV 31.5A | 31.5 | 0 | [10.0, 2.34, 0.722, 0.181, 0.1, 0.055, 0.0296, 0.01] | [10.0, 2.84, 0.368, 0.164, 0.1, 0.0621, 0.0378, 0.0195, 0.01] | 0 | [95.0, 110.0, 125.0, 150.0, 165.0, 200.0, 250.0, 390.0] | [189.0, 220.0, 300.0, 350.0, 393.0, 450.0, 530.0, 700.0, 960.0]
HV 40A | HV 40A | 40 | 0 | [10.0, 1.3, 0.161, 0.1, 0.0611, 0.0399, 0.0141, 0.01] | [10.0, 2.05, 0.369, 0.198, 0.1, 0.051, 0.0298, 0.01] | 0 | [120.0, 150.0, 200.0, 223.0, 260.0, 300.0, 450.0, 532.0] | [240.0, 300.0, 400.0, 450.0, 530.0, 650.0, 800.0, 1311.0]
HV 50A | HV 50A | 50 | 0 | [10.0, 3.215, 0.597, 0.198, 0.1, 0.0378, 0.022, 0.01] | [10.0, 3.64, 0.854, 0.281, 0.1, 0.0531, 0.022, 0.01] | 0 | [150.0, 170.0, 210.0, 250.0, 294.0, 400.0, 500.0, 711.0] | [300.0, 350.0, 450.0, 550.0, 700.0, 850.0, 1200.0, 1752.0]
HV 6.3A | HV 6.3A | 6.3 | 0 | [10.0, 1.39, 0.344, 0.168, 0.1, 0.056, 0.0263, 0.01] | [10.0, 1.711, 0.516, 0.198, 0.1, 0.0634, 0.0303, 0.01] | 0 | [19.0, 19.5, 20.4, 20.8, 22.0, 25.0, 32.0, 48.0] | [38.0, 40.0, 43.0, 48.0, 53.0, 60.0, 75.0, 118.0]
HV 63A | HV 63A | 63 | 0 | [10.0, 2.84, 0.368, 0.164, 0.1, 0.0621, 0.0378, 0.0195, 0.01] | [10.0, 1.82, 0.344, 0.1, 0.0467, 0.0269, 0.01] | 0 | [189.0, 220.0, 300.0, 350.0, 393.0, 450.0, 530.0, 700.0, 961.0] | [378.0, 500.0, 700.0, 934.0, 1200.0, 1500.0, 2366.0]
HV 80A | HV 80A | 80 | 0 | [10.0, 2.05, 0.369, 0.198, 0.1, 0.051, 0.0298, 0.01] | [10.0, 4.15, 1.03, 0.198, 0.1, 0.051, 0.0172, 0.01] | 0 | [240.0, 300.0, 400.0, 450.0, 530.0, 650.0, 800.0, 1311.0] | [480.0, 550.0, 700.0, 1000.0, 1260.0, 1600.0, 2500.0, 3227.0]
Siemens NH-1-100 | Siemens NH-1-100 | 100 | [5400.0, 2000.0, 400.0, 20.0, 1.0, 0.2, 0.012, 0.004] | 0 | 0 | [150.0, 190.0, 250.0, 430.0, 900.0, 1250.0, 2700.0, 3600.0] | 0 | 0
Siemens NH-1-125 | Siemens NH-1-125 | 125 | [4800.0, 120.0, 7.0, 0.1, 0.004] | 0 | 0 | [180.0, 400.0, 740.0, 2000.0, 4250.0] | 0 | 0
Siemens NH-1-16 | Siemens NH-1-16 | 16 | [4000.0, 400.0, 2.0, 0.1, 0.04, 0.01] | 0 | 0 | [26.0, 35.0, 75.0, 150.0, 200.0, 300.0] | 0 | 0
Siemens NH-1-160 | Siemens NH-1-160 | 160 | [4800.0, 120.0, 7.0, 0.1, 0.004] | 0 | 0 | [210.0, 500.0, 900.0, 2300.0, 5000.0] | 0 | 0
Siemens NH-1-25 | Siemens NH-1-25 | 25 | [4000.0, 1000.0, 10.0, 0.2, 0.02, 0.01] | 0 | 0 | [40.0, 50.0, 100.0, 210.0, 400.0, 500.0] | 0 | 0
Siemens NH-1-50 | Siemens NH-1-50 | 50 | [4000.0, 40.0, 4.0, 1.0, 0.02, 0.01] | 0 | 0 | [86.0, 200.0, 300.0, 400.0, 1000.0, 1280.0] | 0 | 0
Siemens NH-1-63 | Siemens NH-1-63 | 63 | [4000.0, 100.0, 10.0, 2.0, 0.04, 0.01] | 0 | 0 | [100.0, 200.0, 300.0, 400.0, 1000.0, 1500.0] | 0 | 0
Siemens NH-1-80 | Siemens NH-1-80 | 80 | [4800.0, 120.0, 7.0, 0.1, 0.01] | 0 | 0 | [150.58, 250.0, 450.0, 1150.0, 2470.0] | 0 | 0
Siemens NH-2-1000 | Siemens NH-2-1000 | 1000 | [4800.0, 120.0, 7.0, 0.1, 0.004] | 0 | 0 | [1900.0, 3500.0, 8400.0, 24000.0, 52000.0] | 0 | 0
Siemens NH-2-200 | Siemens NH-2-200 | 200 | [4800.0, 120.0, 7.0, 0.1, 0.004] | 0 | 0 | [280.0, 650.0, 1200.0, 3000.0, 7000.0] | 0 | 0
Siemens NH-2-224 | Siemens NH-2-224 | 224 | [4800.0, 120.0, 7.0, 0.2, 0.04, 0.004] | 0 | 0 | [400.0, 750.0, 1453.0, 3025.0, 4315.0, 7600.0] | 0 | 0
Siemens NH-2-250 | Siemens NH-2-250 | 250 | [4800.0, 120.0, 7.0, 0.1, 0.004] | 0 | 0 | [450.0, 800.0, 1650.0, 4000.0, 8500.0] | 0 | 0
Siemens NH-2-315 | Siemens NH-2-315 | 315 | [4800.0, 120.0, 7.0, 0.1, 0.004] | 0 | 0 | [550.0, 920.0, 1900.0, 5000.0, 11000.0] | 0 | 0
Siemens NH-2-355 | Siemens NH-2-355 | 355 | [4800.0, 120.0, 6.0, 0.1, 0.004] | 0 | 0 | [650.0, 1116.27, 2350.0, 5840.0, 12790.0] | 0 | 0
Siemens NH-2-400 | Siemens NH-2-400 | 400 | [4800.0, 120.0, 7.0, 0.1, 0.004] | 0 | 0 | [720.0, 1350.0, 2800.0, 6500.0, 15000.0] | 0 | 0
Siemens NH-2-425 | Siemens NH-2-425 | 425 | [4800.0, 120.0, 7.0, 0.1, 0.004] | 0 | 0 | [850.0, 1500.0, 3050.0, 7500.0, 16500.0] | 0 | 0
Siemens NH-2-630 | Siemens NH-2-630 | 630 | [4800.0, 120.0, 7.0, 0.1, 0.004] | 0 | 0 | [1200.0, 2000.0, 4800.0, 12000.0, 26000.0] | 0 | 0

## dtypes
| element | column | dtype
0 | bus | name | object
1 | bus | vn_kv | float64
2 | bus | type | object
3 | bus | zone | object
4 | bus | in_service | bool
5 | load | name | object
6 | load | bus | uint32
7 | load | p_mw | float64
8 | load | q_mvar | float64
9 | load | const_z_percent | float64
10 | load | const_i_percent | float64
11 | load | sn_mva | float64
12 | load | scaling | float64
13 | load | in_service | bool
14 | load | type | object
15 | ext_grid | name | object
16 | ext_grid | bus | uint32
17 | ext_grid | vm_pu | float64
18 | ext_grid | va_degree | float64
19 | ext_grid | slack_weight | float64
20 | ext_grid | in_service | bool
21 | line | name | object
22 | line | std_type | object
23 | line | from_bus | uint32
24 | line | to_bus | uint32
25 | line | length_km | float64
26 | line | r_ohm_per_km | float64
27 | line | x_ohm_per_km | float64
28 | line | c_nf_per_km | float64
29 | line | g_us_per_km | float64
30 | line | max_i_ka | float64
31 | line | df | float64
32 | line | parallel | uint32
33 | line | type | object
34 | line | in_service | bool
35 | trafo | name | object
36 | trafo | std_type | object
37 | trafo | hv_bus | uint32
38 | trafo | lv_bus | uint32
39 | trafo | sn_mva | float64
40 | trafo | vn_hv_kv | float64
41 | trafo | vn_lv_kv | float64
42 | trafo | vk_percent | float64
43 | trafo | vkr_percent | float64
44 | trafo | pfe_kw | float64
45 | trafo | i0_percent | float64
46 | trafo | shift_degree | float64
47 | trafo | tap_side | object
48 | trafo | tap_neutral | int32
49 | trafo | tap_min | int32
50 | trafo | tap_max | int32
51 | trafo | tap_step_percent | float64
52 | trafo | tap_step_degree | float64
53 | trafo | tap_pos | int32
54 | trafo | tap_phase_shifter | bool
55 | trafo | parallel | uint32
56 | trafo | df | float64
57 | trafo | in_service | bool
58 | line_geodata | coords | object
59 | bus_geodata | x | float64
60 | bus_geodata | y | float64
61 | bus_geodata | coords | object

## parameters
| version | format_version | converged | OPF_converged | name | f_hz | sn_mva
0 | 2.14.6 | 2.14.0 | FALSE | FALSE |  | 50 | 1